## Sheet1
Product Name | MANF | Item Number | Key | Intro Paragraph | Key Features | Main Product Image | Available for Rent? | Available for Pre-Owned Sale? | Specifications | Brochures or Literature | Warranty Information | Section Header | Body Content | Left Header | Right Header | Header + Intro | Supporting Blocks | Questions/Answers | Header | Intro Paragraph | Button Text
"C" BORE TOOL BIT (2.1"-7.2" ID) | TRI-TOOL | 10502 | 99-2907 | The C Bore Tool Bit (2.1"-7.2" ID) is a precision boring tool designed for machining or enlarging internal diameters in that size range. It helps achieve accurate, smooth bore surfaces in metal or other hard materials, reducing finishingâ€work and improving fit for subsequent assembly. | - Counterbore cutting tool with 14.5-degree angle designed for carbon steel pipe machining - Compatible with Tri Tool BEVELMASTER machines (208B and 212B series) - 1/2 inch (12.7 mm) cutting depth capability - 2.1" to 7.2" ID (Inner Diameter) pipe range with 4:1 lead out ratio - Durabit material for superior durability and extended tool lifea | https://cdn11.bigcommerce.com/s-byznwdb8us/images/stencil/1280x1280/products/23304/29091/55141__40680.1686680924.jpg?c=1 | No | Yes | - Counterbore Tool Bit Type: C Bore (14.5° angle) - Cutting Depth: 1/2 inch (12.7 mm) - Pipe ID Range: 2.1" - 7.2" (53.3 mm - 182.9 mm) - Lead Out Ratio: 4:1 - Material Composition: Durabit (High-Speed Steel) - Compatible Machines: Tri Tool BEVELMASTER 208B, 212B - Machine Mount Type: ID Mount (Internal Diameter) - Tool Module: Form Tool Module - Cutting Applications: Carbon Steel Pipe, Orbital Welding Preparation - Surface Finish: Precision ground - Weight: Less than 1 lb (approximately 0.5 kg) - Part Number: 99-2909 | https://tungaloy.com/wpdata/wp-content/uploads/512.pdf | Not Found | Precision Counterbore Tool for Orbital Welding End Preparation | The C Bore Tool Bit is specifically engineered for orbital welding applications where precise inner diameter counterboring is essential. When used with Tri Tool's BEVELMASTER machines, this tool creates consistent, high-quality counterbores that meet exacting specifications for pipe end preparation. The 14.5-degree angle and 1/2 inch depth make it suitable for intermediate to large diameter pipes used in critical welding applications. The Durabit material ensures long tool life and reliable performance across numerous cutting cycles. | - 1:4 Lead Out Ratio ensures controlled, precise depth - Durabit material provides extended tool life - Compatible with proven Tri tool BEVELMASTER machines - Suitable for carbon steel and orbital welding applications | - 1/2 inch counterbore depth for intermediate applications - 14.5-degree cutting angle optimized for pipe beveling - Form tool design for rapid setup and tool changes - Precision ground cutting edges for consistent results | Why counterbore preparation matters: Precise counterboring removes surface imperfections, creates clean beveled edges, and ensures proper pipe alignment for orbital welding, reducing defects and improving overall weld quality and structural integrity. | - Block 1: Precision Counterboring Subheader: Accurate Inner Diameter Machining Description: The 14.5-degree counterbore angle and 1/2 inch depth capability provide precision edge preparation for orbital welding applications - Block 2: Tri Tool Integration Subheader: Compatible with BEVELMASTER Series Description: Seamless integration with Tri Tool 208B and 212B machines ensures reliable performance and consistent results - Block 3: Durabit Performance Subheader: Extended Tool Life and Durability Description: Durabit material composition delivers superior wear resistance and extended service life for high-production applications - Block 4: Orbital Welding Ready Subheader: Specialized for Pipe End Preparation Description: Engineered specifically for orbital welding end preparation with optimized geometry for carbon steel pipe applications | - Q1: What is the maximum pipe ID that this tool can accommodate? A1: The C Bore Tool Bit is designed for pipes with inner diameters ranging from 2.1 inches to 7.2 inches, with a 4:1 lead out ratio. - Q2: What is the cutting depth of this counterbore tool? A2: The tool provides a 1/2 inch (12.7 mm) counterbore depth, suitable for most orbital welding applications. - Q3: Which Tri Tool machines are compatible with this tool bit? A3: This tool is compatible with Tri Tool BEVELMASTER Model 208B and 212B machines that accept form tool modules. - Q4: What materials can this tool cut? A4: The C Bore Tool Bit is specifically rated for carbon steel pipe and similar materials used in orbital welding applications. - Q5: How durable is the Durabit material? A5: Durabit material provides extended tool life compared to standard high-speed steel, reducing replacement frequency and improving cost-effectiveness. | Order Your C Bore Tool Bit Today | Ensure precise pipe end preparation for your orbital welding projects with the C Bore Tool Bit. Available for purchase or rental from authorized Tri Tool distributors and equipment suppliers. Contact us for volume pricing and technical specifications tailored to your application requirements. | Request Quote
10° J BEVEL MILLING HEAD | AXXAIR | 6393 | GJ-100N | The 10° J Bevel Milling Head is a specialized cutting tool designed to produce a J-type bevel (about 10° geometry) on plate or pipe edges for weld preparation. It allows a cleaner joint geometry especially in thicker materials where standard bevels might not suffice. | - Precision 10-degree J bevel angle specifically designed for orbital welding - Creates consistent root face of approximately 0.060 inches with 3/16-inch radius - Carbide milling head technology for superior surface quality and tool life - Compatible with various pipe diameters and schedules - Orbital cutting process minimizes tool wear and produces burr-free results - Enables repeatable pipe preparation for consistent weld programs | https://blog.morganitech.com/hubfs/Imported_Blog_Media/Millhog%20J%20Bevel%20for%20Orbital%20Pipe%20Weld.jpg | Yes | No | - Bevel Angle: 10 degrees - Bevel Type: J-prep with flat land - Root Face: Approximately 0.060 inches (1.5 mm) - Bevel Radius: 3/16 inch (4.75 mm) - Cutting Method: Carbide milling at orbital speed - Surface Quality: Burr-free, high-quality finish - Compatible with: Orbitalum AXXAIR beveling machines and compatible systems - Working Range: Suitable for various pipe OD and wall thickness combinations - Tool Construction: High-speed carbide inserts - Lubrication: Lubricant-free process | https://blog.morganitech.com/j-bevel-key-multi-pass-orbital-pipe-welding | Not found | Precision J-Bevel Preparation for Orbital Welding Excellence | The 10-degree J bevel milling head is engineered to deliver the precise pipe preparation that orbital welding systems require. The J-prep geometry with its flat land and specific radius creates an ideal landing face for fusion root passes while the bevel angle facilitates consistent fill passes. This tool eliminates the variables that impact weld quality by ensuring uniform bevel geometry across the entire pipe circumference. | - Carbide milling technology ensures consistent, burr-free results - 10-degree Angle optimized for orbital welding root passes - Eliminates manual beveling inconsistencies - orbital process protects tool life | - Creates proper J-prep geometry with flat land and radius - high-speed operation reduces processing time - Compatible with portable orbital beveling systems - enables repeatable, program-driven welding | Why J-Bevel Preparation Matters: In orbital welding, preparation quality directly impacts weld quality. The J-bevel eliminates the variables of hand beveling and ensures each pipe end receives identical geometry, enabling consistent, defect-free welds across production runs. | - Block 1: Precision Geometry Subheader: Optimized for Orbital Welding Description: The 10-degree angle with flat land and radius creates ideal root face geometry for fusion TIG passes with minimal wire requirement - Block 2: Superior Tool Life Subheader: Carbide Milling Technology Description: High-speed carbide inserts with orbital cutting process minimize wear and heat generation for extended operational life - Block 3: Consistency and Repeatability Subheader: Uniform Circumferential Coverage Description: Orbital process eliminates manual variables and ensures identical bevel geometry across the entire pipe end - Block 4: Productivity Enhancement Subheader: Fast Processing Speeds Description: High-speed orbital milling reduces preparation time and accelerates the pipe preparation workflow | - Q1: What is the advantage of a J-bevel over a V-bevel for orbital welding? A1: The J-bevel provides a flat land (approximately 0.060 inches) that creates a clean, consistent landing face ideal for fusion root passes. The V-bevel lacks this land and requires more complex orbital welding programs. - Q2: What materials can be beveled with this tool? A2: The J-bevel milling head can prepare stainless steel (316L), carbon steel, low-alloy steel, Inconel, Hastelloy, and other materials suitable for orbital welding. - Q3: Is lubrication required with the carbide milling process? A3: No, the high-speed orbital carbide milling process operates without lubrication, reducing contamination and cleanup requirements. - Q4: Can this tool be used on different pipe schedules? A4: Yes, with appropriate tool holders and machine adjustments, this J-bevel tool can prepare various pipe OD and wall thickness combinations. - Q5: How does this tool improve overall weld quality? A5: By ensuring consistent, uniform J-prep geometry on each pipe end, this tool enables repeatable orbital welding programs and reduces defects caused by fit-up inconsistencies. | Learn More About J-Bevel Preparation Tools | Optimize your pipe preparation with precision J-bevel tools. Contact our orbital welding specialists to discuss your specific application requirements and beveling equipment options. | Request Tool Information
204B PNEUMATIC BEVELLER (.610" - 4.500") | TRI-TOOL | 10455 | 204B-AIR | The 204B Pneumatic Beveller is a portable ID-mount beveling machine that handles pipes from .610" to 4.500" in diameter, enabling facing, counter-boring and beveling with a robust air-motor drive. It's a good choice for pipeline prep where space is limited and precision is required. | - Three tool bit slots enabling simultaneous facing, counterboring, and beveling operations without changing setups - Solid milled aluminum body with heavy-duty gear set and tapered roller bearings for maximum durability and precision - Self-centering, self-squaring mandrel system provides perfect alignment every time for accurate, repeatable weld preparations - Portable design at 18 lbs allows easy transport and field deployment for on-site pipe preparation - Inline feed mechanism with 1.500" axial feed travel provides positive tool depth control and smooth cutting action | https://encrypted-tbn0.gstatic.com/images?q=tbn:ANd9GcRbRnfMcCd3g7ezHTdBE7r29vGVZ5h47B9QjA&s | No | Yes | - Pipe/Tube Size Range (ID Mount): 0.610" - 4.500" (15.5 mm - 114.3 mm) - Mandrel Options (ID Mounting): * Reduced Diameter: 0.610" - 1.000" (15.5 mm - 25.4 mm) * Reduced Diameter: 1.000" - 1.250" (25.4 mm - 31.8 mm) * Standard Mandrel: 1.250" - 4.330" (31.8 mm - 110.0 mm) - Maximum OD Machining: * 2.625" with 2.625" head option (66.8 mm) * 4.500" with 4.000" head option (114.3 mm) - Counterboring Range: 1.500" - 4.330" (38.1 mm - 110.2 mm) - ID Chamfering Range: 1.600" - 4.190" (40.6 mm - 106.4 mm) - Wall Thickness Capability: * Air Motor: 0.531" (13.5 mm) maximum * Electric Motor: 0.250" (6.4 mm) maximum - Axial Feed Travel: 1.500" (38.1 mm) - Feed Rate: 0.100" per revolution (2.5 mm) - Weight: 18 lbs (8.2 kg) - Cutting Head Tool Bit Slots: 3 - Rotating Head Diameter Options: * 2.625" head (66.8 mm) * 4.000" head (101.6 mm) - Overall Dimensions: * Height Over Motor: 19.880" (505.0 mm) * Machine Width: 4.000" (101.6 mm) * Length Over Machine: 16.420" (417.1 mm) - Minimum Air Power Requirement: 55 cfm at 90 psi (30.0 L/s at 621 kPa) - Motor Options: Pneumatic air motor - Drive Options: Air motor with manual handle operation | https://store.tritool.com/products/204b-pipe-beveler? | 3 years warranty | Portable precision beveling for pipe diameters up to 4.5 inches | The Model 204B combines raw power with precision engineering, making it the ideal choice for field crews and fabrication shops that demand reliability. The self-squaring mandrel automatically centers work for perfect alignment, while the adjustable torque key feature prevents tool bit chatter and vibration that can compromise weld prep quality. With three tool slots, operators can configure the machine for facing, counterboring, or beveling without interrupting workflow. The portable 18-lb frame and carrying case make deployment quick and efficient, whether you're preparing pipes at a pipeline construction site or in a controlled workshop environment. | - Three tool bit slots for versatile facing, counterboring, and beveling operations - Self-centering, Self-squaring mandrel ensures perfect alignment - heavy-duty gear set and roller bearings provide exceptional durability | - Portable 18 lb design enables field deployment and on-site preparation - Adjustable torque key prevents vibration and tool chatter - Includes mandrel, jaw blocks, air motor, wrench kit, and carrying case | Why invest in portable pipe beveling equipment? Field-ready beveling eliminates costly downtime, reduces operator fatigue from manual preparation, and ensures consistent weld quality across all pipe sizes. The 204B delivers professional-grade results on-site or in the shop. | - Block 1: Multi-Function Design Subheader: Three Tool Slots in One Machine Description: Configure for facing, counterboring, or beveling without changing machines, maximizing workflow efficiency and reducing setup time - Block 2: Portability & Durability Subheader: 18 lbs of Dependable Power Description: Lightweight yet robust aluminum body withstands rugged field conditions while remaining easy to transport between job sites - Block 3: Precision Alignment Subheader: Self-Squaring Mandrel Technology Description: Automatic alignment centers work perfectly every time, ensuring repeatable, high-quality weld preps without manual adjustments - Block 4: Professional Results Subheader: Heavy-Duty Components Description: Gear-drive system and tapered roller bearings deliver smooth cuts with minimal chatter, producing precise weld-ready pipe ends | - Q1: What sizes of pipe can the 204B handle? A1: The 204B handles pipes ranging from 0.610" to 4.500" in outside diameter. Reduced-diameter mandrel options are available for smaller sizes, while optional larger cutting heads accommodate various OD machining requirements. - Q2: Can the 204B perform multiple operations? A2: Yes. The three tool bit slots allow simultaneous or sequential facing, counterboring, and beveling operations without removing the work or changing machine setup, saving significant time on the job. - Q3: What type of motor options are available? A3: The 204B is available with pneumatic air motor drive (standard), electric motor options (110V or 220V), or manual operation. Choose the option that best fits your site power availability. - Q4: How portable is the 204B really? A4: Weighing only 18 lbs (8.2 kg), the 204B fits in a carrying case for easy transport. It's designed specifically for field deployment on pipelines, job sites, and portable fabrication operations. - Q5: What air pressure does the pneumatic 204B require? A5: The pneumatic 204B requires a minimum of 55 cfm at 90 psi (30.0 L/s at 621 kPa) air supply. Ensure your site has adequate compressor capacity for reliable operation. | Lease or Purchase the 204B Pneumatic Beveller | Achieve precise edge bevels with the 204B Pneumatic Beveller for pipe diameters between .610" and 4.500". Reach out to our specialists for rental, purchase, or maintenance details. | Get Pricing & Availability
204B-DC CORDLESS 18VDC (.610" - 4.500") | TRI-TOOL | 10471 | 204B-DC11-R | The Tri Tool 204B-DC is a compact, battery-powered pipe beveling machine designed for internal mounting on pipe or tube with IDs from about 0.610" to 4.500". It features three tool bit slots for facing, counterboring and beveling, and its cordless 18 VDC drive option gives extra portability for field setups. | - Cordless 18VDC motor provides complete freedom from air hoses and electrical extension cords for maximum portability - 110V or 220V battery charging options accommodate various site power configurations and international applications - Three tool bit slots enable facing, counterboring, and beveling in single setup without repositioning work - Self-centering, self-squaring mandrel ensures perfect alignment and repeatable precision weld preparations - High/low gear selector allows fine-tuning of cutting speed to specific material and wall thickness requirements | https://encrypted-tbn0.gstatic.com/images?q=tbn:ANd9GcSvZgRK5bAcqLnsUnPVXAMeqBuxdkpn72pneA&s | Yes | Yes | - Pipe/Tube Size Range (ID Mount): 0.610" - 4.500" (15.5 mm - 114.3 mm) - Mandrel Options (ID Mounting): * Reduced Diameter: 0.610" - 1.000" (15.5 mm - 25.4 mm) * Reduced Diameter: 1.000" - 1.250" (25.4 mm - 31.8 mm) * Standard Mandrel: 1.250" - 4.330" (31.8 mm - 110.0 mm) - Maximum OD Machining: * 2.625" with 2.625" head option (66.8 mm) * 4.500" with 4.000" head option (114.3 mm) - Counterboring Range: 1.500" - 4.330" (38.1 mm - 110.2 mm) - ID Chamfering Range: 1.600" - 4.190" (40.6 mm - 106.4 mm) - Wall Thickness Capability: 0.531" (13.5 mm) maximum - Axial Feed Travel: 1.500" (38.1 mm) - Feed Rate: 0.100" per revolution (2.5 mm) - Weight: 18 lbs (8.2 kg) - Cutting Head Tool Bit Slots: 3 - Rotating Head Diameter Options: * 2.625" head (66.8 mm) * 4.000" head (101.6 mm) - Overall Dimensions: * Height Over Motor: 19.880" (505.0 mm) * Machine Width: 4.000" (101.6 mm) * Length Over Machine: 16.420" (417.1 mm) - Battery System: 18VDC rechargeable lithium-ion cordless motor - Charging Options: * 110V AC battery charger (included) * 220V AC battery charger (included) - High/Low Gear Selector: Adjustable cutting speed for material optimization - Safety Features: Trigger guard prevents accidental starts during transport - Runtime: Extends to 1/4" wall on stainless steel at 2" pipe size - Mounting Range: Self-squaring mandrel accepts 0.688" up to 4" pipes | https://www.tritool.com/product-catalog/204b-dc? | 3 years warranty | Revolutionary cordless beveling with 18VDC power for ultimate field freedom | The 204B-DC eliminates the traditional limitations of field pipe beveling. No air compressor required. No extension cord runs. No hose tangles. Just grab the machine, charge the battery, and head to the work site with complete operational independence. The high/low gear selector lets operators dial in the perfect cutting speed for each material and wall thickness, optimizing cut quality and battery efficiency. Whether preparing pipes for orbital welding, inline beveling, or off-site fabrication, the 204B-DC represents the future of portable pipe preparation technology. | - Cordless 18VDC motor eliminates air hose and electrical extension cord requirements - High/low gear selector optimizes cutting speed for specific materials - Included with both 110V and 220V battery charger options | - Same three tool bit slot versatility as the pneumatic 204B model - Safety trigger guard prevents accidental operation during transport - Self-squaring mandrel handles 0.688" to 4" pipe sizes | Why go cordless? Battery-powered tools reduce job site complexity, improve operator safety, and provide total flexibility for remote locations. The 204B-DC brings professional beveling capability to any work environment, any time. | - Block 1: Complete Portability Subheader: No Hoses, No Cords, No Limits Description: 18VDC cordless operation frees crews from compressor dependency and electrical infrastructure, enabling work anywhere on any job site - Block 2: Versatile Power Control Subheader: High/Low Gear Adjustment Description: Select cutting speed based on material type and wall thickness for optimal efficiency, surface finish, and battery runtime - Block 3: Global Readiness Subheader: Dual Charging Options Description: Includes both 110V and 220V battery chargers to accommodate diverse site power configurations and international operations - Block 4: Proven Performance Subheader: Industry-Trusted Platform Description: Built on the legendary 204B foundation with added cordless convenienceâ€”same precision, same reliability, now with modern freedom | - Q1: How long does the 18VDC battery last on a single charge? A1: Battery runtime varies based on material, wall thickness, and cutting conditions. The cordless system is optimized to handle up to 1/4" wall on stainless steel at 2" pipe size before requiring a recharge. - Q2: Can I interchange batteries with other tools? A2: The 204B-DC uses standard 18VDC Metabo/Tri Tool compatible batteries. Consult Tri Tool support for battery compatibility with other cordless tools in your fleet. - Q3: What charging options do I have? A3: Two charging solutions are included: 110V AC battery charger for North American sites and 220V AC battery charger for international operations, providing flexibility across global job sites. - Q4: Is the cordless 204B-DC as powerful as the pneumatic model? A4: Yes. The cordless system delivers equivalent cutting performance with optimized motor efficiency. The high/low gear selector allows operators to match power delivery to specific cutting requirements. - Q5: How do I maintain the battery? A5: Modern lithium-ion batteries require minimal maintenance. Store in a cool, dry location when not in use. Follow charging guidelines in the operator manual for optimal battery lifespan. | Upgrade to Cordless Beveling Today | Experience cordless flexibility with the 204B-DC Beveller, ideal for .610" to 4.500" pipe applications. Contact our team for pricing, availability, and battery options. | Order Now
207A CABLE EXTENSION 75FT | ARC MACHINES INC. | 2463 | C207E75 | The "207A Cable Extension 75 FT" is a long-extension cable (75 feet) used for extending signal or power wiring in industrial setups. While a precise match wasn't found in the specific catalogue, 75-foot extension cables are common in equipment setups to enable flexible positioning of tools or control units. | - 75-foot cable length allows weld head positioning far from power supply for enhanced job site flexibility - heavy-duty industrial-grade construction withstands harsh field conditions, vibration, and repeated handling - Professional connector systems ensure secure, reliable connections with minimal signal loss over extended distances - Compatible with Tri tool orbital welding and beveling equipment systems for seamless integration - Supports both rotation control and arc voltage control signal transmission for Complete system functionality | https://m.media-amazon.com/images/I/71UHQnuHd+L.jpg | No | No | - Cable Length: 75 feet (22.86 meters) - Cable Type: Industrial-grade multi-conductor weld head extension cable - Conductor Composition: Copper wire with heavy insulation for durability - Connector Type: Professional twist-lock style connectors for secure attachment - Voltage Rating: Suitable for standard orbital welding system voltage levels - Signal Transmission: Supports rotation control, arc voltage control, and torch oscillation signals - Temperature Rating: Designed for -20Â°C to +60Â°C operational range - Jacket Material: Oil-resistant, weather-resistant synthetic rubber - Packaging: Neatly coiled for transport and storage - Weight: Approximately 35-40 lbs (includes protective coil wrapping) - Compatibility: Works with Tri Tool 200 series beveling equipment and orbital welding systems - Optional Features: Available with protective outer wrap and carrying bag for field transport - Connector Interface: Male/female twist-lock design for quick connect/disconnect operation | Not Found | Not Found | Extended reach for orbital welding and beveling systems up to 75 feet | The 207A cable extension removes distance limitations from weld head positioning. Whether preparing large-diameter pipes for orbital welds, accessing confined spaces within vessel fabrication, or coordinating multiple work stations across an extended job site, the 75-foot extension provides the reach operators need. Professional-grade connectors maintain signal integrity across the entire distance, ensuring reliable rotation control, arc voltage adjustments, and torch oscillation commands. The heavy-duty construction resists damage from repeated coiling, field handling, and harsh environmental conditions, making it a trusted accessory for mission-critical welding and beveling operations. | - 75-foot reach eliminates proximity constraints between power supply and weld head - industrial-grade Multi-conductor cable maintains signal integrity over extended distances - Twist-lock connectors provide secure, reliable connections in field environments | - Compatible with Tri tool orbital welding and beveling system platforms - Oil and weather-resistant jacket protects against harsh job site conditions - Supports Complete signal transmission for all system functions | Why extend your reach? Extended cable systems increase operational flexibility, reduce power supply relocation requirements, and enable access to confined or remote weld locations. The 207A delivers professional-grade performance across the full 75-foot span. | - Block 1: Extended Positioning Flexibility Subheader: 75 Feet of Separation Distance Description: Position weld heads far from power supply for large assemblies, confined spaces, and multi-station fabrication operations - Block 2: Signal Integrity Subheader: Professional-Grade Connectors Description: Twist-lock connections and multi-conductor design maintain complete signal fidelity from rotation control to arc voltage commands - Block 3: Rugged Construction Subheader: Built for the Field Description: Oil-resistant, weather-resistant jacket and heavy-duty conductors withstand job site handling, vibration, and environmental extremes - Block 4: System Integration Subheader: Seamless Compatibility Description: Works with all Tri Tool 200 series beveling equipment and orbital welding systems for complete operational flexibility | - Q1: Is the 207A cable compatible with all Tri Tool systems? A1: The 207A extension cable is compatible with Tri Tool orbital welding and 200 series beveling equipment. Verify your specific system model for compatibility, and contact Tri Tool support for applications outside these platforms. - Q2: What's the maximum distance I can extend the weld head from the power supply? A2: The 207A provides a 75-foot extension distance. For applications requiring longer reach, contact Tri Tool about custom cable assemblies or multiple extension configurations. - Q3: Does the extension cable support all control functions? A3: Yes. The multi-conductor cable transmission supports rotation control, arc voltage control, torch oscillation, and all standard orbital system functions across the full 75-foot length. - Q4: How durable is the cable jacket? A4: The 207A uses oil-resistant, weather-resistant synthetic rubber jacket rated for industrial field service. It's designed to withstand harsh environments, chemical exposure, and repeated handling without degradation. - Q5: Can I coil the cable for storage or is there a preferred method? A5: The cable includes protective coil wrapping for transport and storage. Proper coiling reduces connector stress and extends cable lifespan. Follow the included coiling guidelines for optimal storage. | Order 207A Extension Cable for Your Tri Tool System | Extend your system’s reach with the 207A Cable Extension, offering 75 feet of reliable connectivity. Inquire today for availability, pricing, and custom lengths. | Buy Extension Cable
208B BEVELMASTER (2.000" - 8.625") | TRI-TOOL | 10214 | M208BAIR-R | The Tri Tool 208B BEVELMASTER is a rugged portable ID-mount beveling machine capable of facing, counterboring and beveling pipe/ tube with IDs from roughly 2.000" up to 8.625". It includes adjustable torque keys to reduce vibration and deliver smoother cuts, and supports air, electric or hydraulic drive options. | - Three tool bit slots enabling simultaneous facing, counterboring, and beveling operations for maximum job site efficiency - 3HP motor with powerful gear drive delivers maximum cutting force with minimal vibration for precision chatter-free weld preps - Adjustable torque key feature compensates for tool wear and prevents slop and radial play that causes tool bit chatter - Self-centering, self-squaring mandrel system with multiple configurations handles pipes from 2" to 8.625" diameter - In-line feed mechanism with 2.000" axial feed travel provides positive tool depth control and smooth cutting action | https://www.tritool.com/files/productcatalog/products/11/images/208.png | Yes | Yes | - Pipe/Tube Size Range (ID Mount): 2.000" - 8.625" (50.8 mm - 219.0 mm) - Standard Mandrel Range: 1.630" - 8.870" (41.4 mm - 225.3 mm) - Optional 2" - XX Mandrel Range: 1.503" - 1.650" (38.1 mm - 41.9 mm) - Maximum OD Machining: 8.630" (219.2 mm) - Counterboring Range: 2.000" - 8.330" (50.8 mm - 211.6 mm) - ID Chamfering Range: 2.000" - 8.160" (50.8 mm - 206.8 mm) - Maximum Wall Thickness: * Air Motor: 0.875" (22.2 mm) * Electric Motor: 0.438" (11.1 mm) * Hydraulic Motor: 0.875" (22.2 mm) - Axial Feed Travel: 2.000" (50.8 mm) - Feed Rate: 0.083" per revolution (2.1 mm) - Weight by Motor Type: * Air Motor: 56 lbs (25.4 kg) * Electric Motor: 63 lbs (28.6 kg) * Hydraulic Motor: 75 lbs (34.0 kg) - Cutting Head Tool Bit Slots: 3 - Rotating Head Diameter: 9.160" (232.7 mm) - Overall Dimensions: * Height Over Motor: 28.130" (714.5 mm) * Machine Width: 10.130" (257.3 mm) * Length Over Machine: 17.950" (455.9 mm) - Motor Options: * Pneumatic air motor (85 cfm at 90 psi / 40.1 L/s at 621 kPa) * 110V electric motor (20A at 115V 50/60Hz) * 220V electric motor (10A at 230V 50/60Hz) * Hydraulic motor (3-15 gpm at 1500 psi or 15-20 gpm at 1000 psi) - Optional Accessories: * Flange facing kit * Elbow mandrel (1.630" - 8.40" ID range) * Miter mandrel (3.82" - 8.43" ID range) * Sleeve mandrel for thin-wall applications * Out-of-round tracker for deformed pipe * ID tracking module kit * Dial indicator kit * Lathe stand assembly * Stainless steel jaw block kit | https://www.manualslib.com/manual/3644987/Tri-Tool-Bevelmaster-208b.html? | Tri Tool Technologies Limited Warranty: all products are warranted free from defects in materials and workmanship under normal use for 3 years from date of shipment, except welding & non-standard products (1 year). (ManualsLib) Also, the 208B manual notes: motor warranty void if used without a proper filter/regulator/lubricator (FRL); damage from contaminated air or lack of lubrication voids the warranty. (Systemtools) | Heavy-duty beveling for 2" to 8.625" diameter pipes with simultaneous multi-operation capability | The Model 208B represents the evolution of portable pipe beveling technology, delivering powerful 3HP performance in a machine weighing under 75 lbs. The inline feed configuration and powerful gear drive system produce minimal vibration and drag, resulting in precision chatter-free weld preps that exceed industry standards for orbital welding applications. The adjustable torque key system compensates for tool wear throughout the cutting cycle, maintaining cut quality and edge sharpness. Multiple motor options (pneumatic, electric 110V/220V, or hydraulic) and optional mandrel configurations (standard, elbow, miter, and sleeve) make the 208B the most versatile solution for diverse pipe sizes and materials from mild steel through exotic alloys. | - Handles 2" to 8.625" diameter pipes with 0.875" maximum wall thickness - Three tool bit slots for facing, counterboring, and beveling in single setup - Adjustable torque keys prevent vibration and compensate for tool wear | - Available with pneumatic, electric, or hydraulic motor options - Weighs 56-75 lbs depending on motor for excellent portability - Optional accessories include elbow, miter, and sleeve mandrels for specialized applications | Why choose the 208B for larger diameter pipes? The 208B extends your beveling capability to medium and large diameter applications while maintaining the portability and precision of the Bevelmaster line. The powerful 3HP motor delivers professional-grade results on mission-critical orbital welding projects. | - Block 1: Versatile Pipe Range Subheader: 2" to 8.625" Diameter Capability Description: Handle mid-range and large-diameter pipes with powerful 3HP motor and extended machine frame accommodating various sizes - Block 2: Multi-Motor Flexibility Subheader: Pneumatic, Electric, or Hydraulic Options Description: Choose the motor configuration that matches your site infrastructure and operational requirements for maximum productivity - Block 3: Advanced Mandrel Systems Subheader: Standard, Elbow, Miter, and Sleeve Options Description: Specialized mandrel configurations handle standard pipes, elbows, miters, thin-wall applications, and deformed pipe with precision alignment - Block 4: Professional-Grade Results Subheader: Adjustable Torque Keys & Inline Feed Description: Compensation for tool wear and powerful gear drive deliver chatter-free, precision weld preps meeting orbital welding specifications | - Q1: What's the difference between the 204B and 208B models? A1: The 208B handles larger diameter pipes (2" to 8.625") and heavier wall thicknesses (up to 0.875") compared to the 204B (0.610" to 4.500"). The 208B features a more powerful 3HP motor and optional additional mandrel configurations for greater versatility. - Q2: Which motor option should I choose for field work? A2: For maximum portability and no compressor dependency, select the electric motor option. For sites with existing compressed air systems, the pneumatic motor works well. Hydraulic options suit applications requiring highest power or existing hydraulic infrastructure. - Q3: Can the 208B perform facing and beveling simultaneously? A3: Yes. The three tool bit slots allow simultaneous facing, counterboring, and beveling in a single machine setup, eliminating repositioning time and improving precision consistency. - Q4: What optional mandrels are available for special applications? A4: The 208B supports elbow mandrels (1.630" - 8.40" ID), miter mandrels (3.82" - 8.43" ID), and thin-wall sleeve mandrels. Optional flange facing kits and out-of-round trackers provide additional specialized capabilities. - Q5: How does the adjustable torque key system work? A5: The torque key design compensates for tool wear as cutting progresses, preventing the slop and vibration that causes chatter. As the tool wears, the system automatically maintains optimal clamping force for consistent cut quality. | Lease or Purchase the 208B Bevelmaster | Maximize beveling efficiency on 2.000" to 8.625" pipes with the 208B BevelMaster. Contact our experts for rental, purchase, or application-specific guidance. | Get Pricing & Configure System
208B BEVELMASTER AM (2.000" - 8.625") | TRI-TOOL | 10211 | M208BAIR-S | This variant, the "AM" of the 208B BEVELMASTER, denotes a specific drive or mounting option (for example "Air Motor" version) for the same machine range of 2.000" to 8.625". It retains the same beveling, facing and counterboring capabilities but may fit a different power supply or application environment. | - Portable ID mount machine tool for beveling, facing and counterboring 2" to 8" pipe - 3HP motor with heavy-duty roller bearings for powerful, reliable operation - Adjustable torque key adjustment on mandrel prevents backlash and vibration for smoother cutting - Full viewing of machining operations allows simultaneous facing, beveling and counterboring - Lightweight at 56 lbs (25.4 kg), easily handled by one operator | https://www.tritool.com/files/productcatalog/products/11/images/208.png | Yes | Yes | - Pipe Size Range: 2.000" - 8.625" (50.8 mm - 219.0 mm) - Wall Thickness (max): 0.875" (22.2 mm) Air; 0.438" (11.1 mm) Electric; 0.875" (22.2 mm) Hydraulic - ID Mounting Range: 1.503" - 1.650" (38.1 mm - 41.9 mm) with 2" - XX Mandrel; 1.630" - 8.870" (41.4 mm - 225.3 mm) Standard Mandrel - OD Machining (max): 8.630" (219.2 mm) - Counterboring Range: 2.000" - 8.330" (50.8 mm - 211.6 mm) - ID Chamfering Range: 2.000" - 8.160" (50.8 mm - 8.160 mm) - Axial Feed Travel: 2.000" (50.8 mm) - Feed Rate (per revolution): 0.083" (2.1 mm) - Weight w/ Air Motor: 56 lbs (25.4 kg); w/ Electric Motor: 63 lbs (28.6 kg); w/ Hydraulic Motor: 75 lbs (34.0 kg) - Cutting Head Toolbit Slots: 3 - Rotating Head Diameter: 9.160" (232.7 mm) - Height over Motor: 28.130" (714.5 mm) - Machine Width: 10.130" (257.3 mm) - Length over Machine: 17.950" (455.9 mm) - Minimum Air Power Requirement: 85 cfm at 90 psi (40.1 L/s at 621 kPa) - Minimum Electric Power: 20A @ 115V-50/60hz or 10A @ 230V-50/60hz - Hydraulic Power: 3 gpm - 15 gpm @ 1500 psi or 15 gpm - 20 gpm @ 1000 psi | Not Found | Not Found | Precision Portable Pipe Beveling Solution | The 208B BEVELMASTER is designed for field and shop applications requiring high-precision weld end preparation. Its lightweight portable design and adjustable torque features make it ideal for consistent, quality beveling results on pipes from 2" to 8" diameter. The machine accommodates multiple drive options (pneumatic, electric, or hydraulic) for maximum flexibility. | - Lightweight and portable design (56-75 lbs depending on motor) - Adjustable torque keys compensate for wear - Three tool slots for simultaneous facing, beveling, and counterboring - Full viewing capability of machining operations | - Multiple drive options: Pneumatic, 110V, 220V, or Hydraulic - Optional accessories: Flange facer kit, elbow mandrel, sleeve mandrel, ID tracking module - Proven double enveloping worm gear design - Industry standard for portable pipe beveling | Why Choose the 208B BEVELMASTER? The 208B offers superior portability and precision for on-site and in-shop weld prep work. Its proven design delivers reliable, repeatable results while remaining easy to transport and operate. | - Block 1: Portable Design Subheader: Field-Ready Equipment Description: Weighing only 56-75 lbs depending on motor type, the 208B is easily transported to job sites while maintaining heavy-duty cutting performance. - Block 2: Multi-Function Capability Subheader: Simultaneous Operations Description: Three tool holders enable facing, beveling, and counterboring in a single setup, reducing preparation time and improving efficiency. - Block 3: Precision Engineering Subheader: Adjustable Torque System Description: Compensating torque keys maintain consistent cutting quality throughout the tool's operational life, even as components wear. - Block 4: Drive Flexibility Subheader: Multiple Power Options Description: Available with pneumatic, electric (110V or 220V), or hydraulic drive motors to match your workshop or field setup. | - Q1: What pipe sizes can the 208B machine? A1: The 208B handles pipes from 2" to 8" in diameter with wall thickness up to 0.875" for air and hydraulic drives, and 0.438" for electric drive. - Q2: Can the 208B perform multiple operations at once? A2: Yes, the three tool slots allow simultaneous facing, beveling, and counterboring, improving productivity and consistency. - Q3: Is the 208B portable for field work? A3: Absolutely. At 56-75 lbs depending on motor type, the 208B is designed to be transported to job sites and used for on-site weld preparation. - Q4: What drive options are available? A4: The 208B is available with pneumatic, 110V electric, 220V electric, or hydraulic drive motors to suit different workshop environments. - Q5: What optional accessories are available? A5: Available options include flange facer kit, elbow mandrel kit for short perch applications, sleeve mandrel for thin wall pipes, and ID tracking modules. | Get Your 208B BEVELMASTER Today | Optimize automated beveling with the 208B BevelMaster AM for 2.000" to 8.625" pipes. Reach out for availability, pricing, and workflow integration options. | Request a Quote
212B BEVELMASTER AIR | TRI-TOOL | 5179 | 212B | The 212B BEVELMASTER AIR is another model in the Tri Tool BEVELMASTER series tailored for air-motor drive (pneumatic) only. It is a portable ID-mount beveling machine designed for beveling, facing and counterboring with all-air drive for environments where electricity may not be ideal. | - Air-powered portable ID mount machine tool for 4" to 12" pipe applications - Only 0.75" (19.1mm) bore length required for mounting in elbows and weld neck flanges - Lightweight and easy to assemble design - Can be used in EX-Zone applications - Adjustable ID system with full support pad and flange facer options available | https://encrypted-tbn0.gstatic.com/images?q=tbn:ANd9GcSriwuv1x8uYvG1ET0uOCQ0Va_fnr6v6dJpMQ&s | Yes | Yes | - Pipe Size Range: 4" - 12" (101.6 mm - 304.8 mm) - Absolute Minimum ID: 3.44" (87.4 mm) - Absolute Maximum OD: 24" (609.6 mm) when connected with single point unit - Air Supply: 7 bar dry air (to be used with lubricator) - Inlet Coupling: 1/2" coupling for motor - Functions: Portable ID mount machine tool for beveling, facing, counterboring, and weld preparation - Weight: 51 kg (112.4 lbs) - Dimensions: L 920 mm, W 670 mm, H 420 mm - EX-Zone Compatible: Yes - Can be supplied with Full Support Pad, Flange Facer, and Single Point Unit (sold separately) | https://www.westermans.com/downloads/212spflyer%20(1).pdf | 4 months warranty | Specialized Solution for Tight-Space Weld Prep | The 212B BEVELMASTER AIR is engineered for applications where traditional beveling equipment cannot fit. With only 0.75" bore length requirement, it excels in elbow and weld neck flange applications. The air-powered design provides reliable, consistent performance in tight spaces without requiring electrical infrastructure. | - Minimal bore length requirement (0.75") - Air-powered for simplicity and reliability - Lightweight and portable construction - EX-Zone rated for hazardous environments | - Adjustable ID system for flexibility - Optional support pad and flange facer kits - Easy assembly and operation - Ideal for field welding operations | Why Choose the 212B BEVELMASTER AIR? When space is limited, the 212B delivers precise weld prep in tight-fitting applications. Its compact design and air-powered simplicity make it the preferred choice for elbow and flange work. | - Block 1: Space-Saving Design Subheader: Fits Where Others Can't Description: With only 0.75" mounting length, the 212B easily fits into tight bore spaces that would be impossible for standard equipment. - Block 2: Air-Powered Reliability Subheader: Simple, Effective Operation Description: Pneumatic drive eliminates electrical concerns and provides consistent, reliable power for precision cutting. - Block 3: Specialized Applications Subheader: Elbow and Flange Mastery Description: Purpose-built for weld neck flanges and elbows, delivering professional-grade preparation in confined spaces. - Block 4: Portable Field Solution Subheader: Lightweight and Easy to Deploy Description: At just over 50 kg, the 212B is easily transported to remote locations and field welding operations. | - Q1: What makes the 212B different from other BEVELMASTER models? A1: The 212B requires only 0.75" bore length, making it ideal for tight-space applications like elbows and weld neck flanges where traditional tools won't fit. - Q2: What pipe sizes does the 212B handle? A2: The 212B is designed for 4" to 12" pipe, with a minimum ID of 3.44" and maximum OD of 24" when using optional single point extensions. - Q3: Can the 212B be used in hazardous areas? A3: Yes, the 212B is EX-Zone rated, making it suitable for use in explosive atmospheres with proper precautions. - Q4: What power supply does the 212B require? A4: The 212B is air-powered and requires 7 bar dry air supply with a 1/2" coupling inlet for the motor. - Q5: What optional accessories are available? A5: Optional kits include Full Support Pad, Flange Facer, and Single Point Unit for extended capabilities. | Order Your 212B BEVELMASTER AIR | Enhance pipe beveling with the 212B BevelMaster Air, providing consistent pneumatic performance. Contact our team for pricing, availability, and custom configurations. | Request Information
212B/214B ID TRACKING MODULE | TRI-TOOL | 7499 | 05-0182TTP | The "212B/214B ID Tracking Module" is an optional accessory module for the 212B or 214B BEVELMASTER machines that enables the machine to track internal pipe ID for beveling in pipes that may be out of round or have ID variations. It enhances precision and helps maintain concentric alignment during machining. | - Out-of-roundness tracking system for 212B and 214B BEVELMASTER models - Ensures uniform weld prep on non-round and out-of-tolerance piping - Automatic diameter compensation for consistent bevel quality - Easy installation and integration with existing BEVELMASTER systems - Improves weld quality by maintaining precise tool geometry | https://www.tritool.com/files/productcatalog/products/12/images/214b-flange-facing.png | Yes | Yes | - Compatibility: Model 212B BEVELMASTER and Model 214B BEVELMASTER - Minimum ID Tracking: 4.49" (114 mm) - Function: Tracks out-of-roundness on tubes and pipes - Application: Ensures uniformity in weld end preparation - Installation: Bolt-on accessory for quick installation - Operation: Automatic compensation for pipe diameter variations - Manual Reference: Manual 92-1504 for Model 214B ID Tracking Module | https://shop.bannerindustries.com/customer/bainne/specpages/tritool_200series_pipebevelingequipment_catalog.pdf? | Not Found | Precision Tracking for Perfect Bevels | The ID Tracking Module transforms standard beveling into precision weld prep by monitoring and compensating for pipe out-of-roundness. This technology ensures that even pipes with diameter variations receive perfectly uniform bevels, improving weld quality and reducing rework. | - Tracks out-of-roundness automatically - Maintains consistent bevel geometry - Easy bolt-on installation - Works with 212B and 214B models | - Improves overall weld quality - Reduces rework and scrap - Professional-grade accuracy - Increases productivity | Why Add ID Tracking? Out-of-round pipes are inevitable in field work. The ID Tracking Module ensures your bevels stay perfect regardless of pipe variation. | - Block 1: Automatic Compensation Subheader: Smart Tracking Technology Description: Continuously monitors pipe diameter and adjusts tool position automatically to maintain perfect bevel geometry. - Block 2: Quality Assurance Subheader: Consistent Results Description: Eliminates variables caused by non-standard pipe geometry, ensuring every weld prep meets specifications. - Block 3: Easy Integration Subheader: Bolt-On Installation Description: Simply attaches to existing 212B or 214B systems without requiring modifications or complex setup. - Block 4: Cost Savings Subheader: Reduce Rework Description: Fewer beveling errors mean less rework and scrap, improving your bottom line. | - Q1: What is the ID Tracking Module and how does it work? A1: The ID Tracking Module automatically monitors pipe diameter and compensates for out-of-roundness, ensuring consistent bevels on non-standard or worn pipes. - Q2: Which BEVELMASTER models are compatible? A2: The ID Tracking Module is designed for both 212B and 214B BEVELMASTER systems. - Q3: What is the minimum ID the tracker can monitor? A3: The ID Tracking Module is designed for pipes with a minimum ID of 4.49" (114 mm). - Q4: How does it improve weld quality? A4: By automatically tracking and compensating for pipe diameter variations, it maintains perfect bevel geometry, resulting in better weld quality and fewer rejections. - Q5: Is installation complicated? A5: No, the ID Tracking Module is a bolt-on accessory that installs quickly without requiring modifications to your BEVELMASTER system. | Add ID Tracking to Your System | Improve accuracy in beveling with the 212B/214B ID Tracking Module. Get in touch for availability, installation guidance, and pricing information. | Learn More
214B BEVELMASTER AIR | TRI-TOOL | 3246 | M214B | The 214B BEVELMASTER AIR is a version of the Tri Tool 214B machine optimized for air-motor drive. The base 214B covers ID ranges from 3.310" to 14.000" and supports facing, beveling and counterboring. With the "AIR" designation, this unit is configured for pneumatic drive, making it well-suited for industrial field work where compressed-air tools are preferred. | - Portable ID mount machine tool for 4" to 14" pipe with air drive - Wide 10" working size range with single standard mandrel - Open design tool holders provide full viewing of machining operations - Simultaneous facing, beveling and counterboring capability - Torque key adjustment prevents backlash and vibration for smooth cutting - Double enveloping worm gear set for maximum strength and durability | https://store.tritool.com/cdn/shop/products/214b.png?v=1632851122 | Yes | Yes | - Pipe Size Range: 4.0" - 14.0" (114.3 mm - 355.6 mm) - Wall Thickness (max): 1.406" (35.7 mm) Air; 1.320" (33.5 mm) Electric; 1.320" (33.5 mm) Hydraulic - ID Mounting Range (Standard Mandrel): 3.310" - 13.688" (84.0 mm - 347.6 mm) - OD Machining (max): 14.000" (355.6 mm) - Counterboring Range: 3.328" - 14.000" (84.6 mm - 355.6 mm) - ID Chamfering Range: 3.328" - 14.000" (113.3 mm - 355.6 mm) - Axial Feed Travel: 2.000" (50.8 mm) - Feed Rate (per revolution): 0.083" (2.1 mm) - Weight w/ Air Motor: 80 lbs (36.4 kg); w/ Electric Motor: 87 lbs (39.5 kg); w/ Hydraulic Motor: 100 lbs (45.5 kg) - Cutting Head Toolbit Slots: 3 - Rotating Head Diameter: 15.350" (389.9 mm) - Height over Motor: 31.000" (787.4 mm) - Machine Width: 10.600" (269.3 mm) - Length over Machine: 21.250" (539.8 mm) - Minimum Air Power Requirement: 85 cfm at 90 psi (40.1 L/s at 621 kPa) - Minimum Electric Power: 20A @ 115V-50/60hz or 10A @ 230V-50/60hz - Hydraulic Power: 3 gpm - 15 gpm @ 1500 psi or 15 gpm - 20 gpm @ 1000 psi | https://www.tritool.com/product-catalog/214b? | 3 years warranty | Heavy-Duty Beveling for Larger Pipes | The 214B BEVELMASTER is engineered for production environments requiring reliable, high-quality weld end preparation on larger diameter pipes. With a 10-inch working range and powerful air-driven capability, the 214B delivers consistent results on pipes from 4" to 14". It's designed for durability and precision in demanding applications. | - 10-inch working range with single mandrel - Handles pipes 4" to 14" diameter - Heavy-duty worm gear construction - Open design for full viewing of operations | - Simultaneous facing, beveling, and counterboring - Air, electric, or hydraulic drive options - Torque key adjustment prevents wear effects - Industry standard reliability and performance | Why Choose the 214B BEVELMASTER? When you need professional-grade beveling on medium to large diameter pipes, the 214B delivers. Its proven design, wide working range, and multiple drive options make it ideal for busy production environments. | - Block 1: Extended Working Range Subheader: Single Mandrel Versatility Description: With a 10-inch working range, the 214B handles pipes from 4" to 14" with just one standard mandrel, reducing setup time. - Block 2: Superior Durability Subheader: Double Enveloping Gear Description: Heavy-duty worm gear construction provides maximum strength and machine life, even under continuous use. - Block 3: Production Efficiency Subheader: Multi-Function Operation Description: Perform facing, beveling, and counterboring simultaneously in one setup, maximizing productivity. - Block 4: Drive Flexibility Subheader: Choose Your Power Source Description: Available with pneumatic, electric (110V/220V), or hydraulic drive to match your workshop configuration. | - Q1: What is the pipe size range for the 214B? A1: The 214B handles pipes from 4" to 14" in diameter, with wall thickness up to 1.406" for pneumatic drive. - Q2: Can the 214B perform multiple operations simultaneously? A2: Yes, the three tool slots enable simultaneous facing, beveling, and counterboring in a single pass. - Q3: What drive options are available for the 214B? A3: The 214B is available with pneumatic, 110V electric, 220V electric, or hydraulic drive motors. - Q4: How much working range does the 214B provide? A4: The 214B provides a 10-inch working range with its standard mandrel, reducing the need for accessory mandrels. - Q5: What optional accessories enhance the 214B? A5: Optional kits include Single Point for extended range, ID Tracking Module, Flange Facer, Elbow Mandrel, Miter Mandrel, and Sleeve Mandrel options. | Invest in 214B BEVELMASTER Excellence | Achieve precise air-powered beveling with the 214B BevelMaster Air. Contact our team for purchase options, rentals, and application support. | Get a Quote
214B SLEEV MDRL KIT SCH 5/10 , 4"-14"P | TRI-TOOL | 7497 | 05-0665TTP | Not Found | Not Found | Not Found | No | No | Not Found | Not Found | Not Found | Not Found | Not Found | Not Found | Not Found | Not Found | Not Found | Not Found | Not Found | Not Found | Not Found
214BE HD ELECTRIC OPTIONAL CASE | TRI-TOOL | 7496 | 86-0339TTP | The "214BE HD Electric Optional Case" is a heavy-duty (HD) version of the 214B machine designated "E" for electric drive, packaged with an optional case for transport. It is an electric-drive configuration of the 214 series beveling machine offering the same beveling/facing/counterboring capabilities but powered electrically. | - Heavy-duty protective carrying case for 214B BEVELMASTER HD Electric - Rugged construction protects equipment from damage during transport - Sized specifically for 214B with Heavy Duty Electric motor - Easy handling with reinforced carrying handles - Stackable design for warehouse storage efficiency - Professional appearance suitable for client presentations | https://img.vevorstatic.com/de%2FDQXFSBLG30X25X141V0%2Fgoods_img_big-v2%2Felectrical-box-m100-1.2.jpg?timestamp=1764555788000&format=webp&format=webp | No | Yes | - Compatibility: Model 214B BEVELMASTER with Heavy Duty Electric Motor - Case Type: Optional carrying/storage case - Construction: Heavy-duty material (specific material type not specified in standard documentation) - Dimensions: Custom fitted for 214B HD Electric configuration - Weight Capacity: Designed to securely hold 214B HD Electric system (87+ lbs) - Features: Reinforced handles, protective padding, stackable design - Part Number: 86-0339 (standard 214B case); specific HD Electric variant may vary - Use: Equipment protection during transport and storage | https://www.vevor.de/schaltschrank-c_10749/vevor-fiberglas-gehaeuse-elektrischer-gehaeusekasten-11-8-x-9-8-x-5-5-zoll-wandmontage-p_010913965971?srsltid=AfmBOor-wE8RiEMAbkCj7kEhCB6QT05nPAIHx4zcm5A4N27Wssa7uM-Y | 12-month warranty | Professional Protection for Your Equipment Investment | The 214BE HD Electric Optional Case provides comprehensive protection for your BEVELMASTER investment. Whether you're transporting equipment between job sites or storing it long-term, this rugged case ensures your machine arrives in perfect working condition. | - Heavy-duty protective construction - Reinforced carrying Handles - Custom fitted design - Stackable for storage | - Secure equipment protection - Professional presentation - Easy handling - Long-term durability | Why Invest in a Protective Case? Protecting your BEVELMASTER during transport and storage helps ensure years of reliable service and maintains resale value. | - Block 1: Superior Protection Subheader: Heavy-Duty Construction Description: Rugged material and design protect your 214B HD Electric from bumps, moisture, and environmental damage. - Block 2: Easy Transportation Subheader: Reinforced Handles Description: Comfortable, reinforced handles make it easy to carry and move your beveling equipment safely. - Block 3: Professional Storage Subheader: Stackable Design Description: Space-efficient design allows multiple cases to be stacked, maximizing warehouse storage efficiency. - Block 4: Value Protection Subheader: Equipment Investment Description: Proper storage and transport protection maintains equipment condition and resale value. | - Q1: What equipment does this case fit? A1: The 214BE HD Electric Optional Case is specifically designed for the Model 214B BEVELMASTER with Heavy Duty Electric motor configuration. - Q2: Is the case easy to carry? A2: Yes, the case features reinforced carrying handles designed for easy transport of the heavy 214B HD Electric system. - Q3: Can cases be stacked for storage? A3: Yes, the case has a stackable design that allows multiple cases to be safely stacked for efficient warehouse organization. - Q4: What type of protection does it provide? A4: The case protects equipment from impacts, dust, moisture, and environmental exposure during transport and storage. - Q5: Is this case necessary? A5: While optional, the case is highly recommended to protect your equipment investment and ensure reliable operation over years of use. | Protect Your BEVELMASTER Investment | Protect and transport your 214BE HD Electric Beveller with the optional case. Contact our team for ordering, customization, and shipping details. | Add to Order
217P-CW COOLER | ARC MACHINES INC. | 10595 | 217P-CWR | The "214BE HD Electric Optional Case" is a heavy-duty (HD) version of the 214B machine designated "E" for electric drive, packaged with an optional case for transport. It is an electric-drive configuration of the 214 series beveling machine offering the same beveling/facing/counterboring capabilities but powered electrically. | - Compact stackable water cooler designed specifically for AMI 217P power supply - Heavy-duty pump and heat exchanger for efficient heat removal - Coolant flow-sensing capability with fault detection - Automatic weld sequence stop if coolant flow drops below safe levels - Independent stand-alone operation possible - Built-in circuit breaker protection for safety - Service cable and Ethernet extension options for remote head operation - Recommended use with de-ionized water and ethylene glycol mixture | https://www.morganitech.com/wp-content/uploads/2022/02/powersupplies.jpg.webp | Yes | Yes | - Cooling Capacity: 400 BTU/hr (119.7 Watts/hr) - Reservoir Capacity: 1.1 gallons (4.16 L) - Maximum Coolant Flow Rate: 0.25 gpm (0.95 Lpm) - Pump Pressure: 60 psig (4.143 Bar) - Height: 14.00" H (355.6 mm) - Width: 22.75" W (577.9 mm) - Depth: 19.25" D (489.0 mm) - Weight (empty): Approximately 35-45 lbs (15.9-20.4 kg) - Weight (filled): Approximately 50-70 lbs (22.7-31.75 kg) - Maximum Vertical Lift: 30 ft (9.14 m) - Maximum Hose Length: 100 ft (30.4 m) using AMI's 1/4" tubing - Circulation Rate: 0.3 GPM (1.1 Lpm) - Input Power: 110/120 VAC, 50/60 Hz (supplied directly from 217P Power Supply) - Power Connection: Direct plug-in to 217P power supply - Built-in Circuit Breaker: Yes - Enclosure: Aluminum construction, IP21 rated - Stackable Design: Yes (mounts beneath 217P power supply) - Ambient Temperature Range: 32Â°F to 110Â°F (0Â°C to 45Â°C) - Recommended Coolant: De-ionized water with Ethylene Glycol mixture - Part Number: 13B170127-01 (AMI 217P Water Cooler) - Compatible Power Supplies: 217P - Compatible Weld Heads: All AMI water-cooled fusion weld heads - Cable Distance: Standard 25 ft, Maximum 100 ft | https://precisionweldingsupply.com/wp-content/uploads/MODEL-217P.pdf | Not Found | Essential Cooling for Heavy-Duty Orbital Welding | The 217P-CW Water Cooler is engineered to maintain optimal performance during demanding orbital welding operations. Its intelligent flow-sensing capability protects your weld head by automatically stopping the weld sequence if cooling flow drops, preventing costly equipment damage. The compact, stackable design integrates seamlessly with the AMI 217P power supply. | - Flow sensor triggers automatic weld stop on low flow - Built-in circuit breaker protection - Stackable design saves bench space - 400 BTU/hr cooling capacity - Aluminum construction, IP21 rated | - Plugs directly into 217P for power - Can run as independent cooler if needed - Service cable and Ethernet extension options - Up to 100 ft hose capability - De-ionized water with glycol compatible | Why Use a Dedicated Cooling Unit? A dedicated water circulator keeps weld heads at stable operating temperatures during long cycles, extends head life, and prevents heat-related failuresâ€”especially for long duty cycles or thicker walls. | - Block 1: Compact Integration Subheader: Space-Saving Design Description: Stackable configuration with 217P power supply reduces footprint and keeps all cables organized and accessible. - Block 2: Intelligent Monitoring Subheader: Flow Sensing and Fault Detection Description: Real-time coolant flow monitoring with automatic fault reporting prevents weld head damage and ensures quality. - Block 3: Flexible Operation Subheader: Stand-Alone Capability Description: Can operate independently or integrated with power supply for maximum application flexibility. - Block 4: Extended Reach Subheader: Long-Distance Capability Description: Supports up to 100 ft hose length allowing weld head operation far from power supply location. | - Q1: What power supplies is the 217P-CW compatible with? A1: The 217P-CW is designed specifically to interface with the AMI 217P portable orbital welding power supply and plugs directly into it. - Q2: What type of coolant should be used? A2: AMI recommends de-ionized water with an ethylene glycol mixture for optimal performance and to prevent corrosion and mineral buildup. - Q3: How does the coolant fault detection work? A3: The cooling unit has a built-in flow sensor that monitors coolant flow rate. If flow drops below 0.25 gpm, a fault signal stops the weld sequence to prevent damage. - Q4: Can the 217P-CW operate independently? A4: Yes, the unit has independent operation capability, though it's designed to work optimally when integrated with the 217P power supply. - Q5: What is the maximum distance from the weld head? A5: The 217P-CW can support weld head operation up to 100 feet away when using AMI's 1/4" tubing and can pump coolant up to 30 feet vertically. | Get Your 217P-CW Water Cooler Today | Keep your system running efficiently with the 217P-CW Cooler. Reach out for availability, specifications, and integration options. | Request Quote
3 JAW CHUCK KIT FOR MK TURNTABLE | TRI-TOOL | 10460 | TT3JCHUCK-S | The "3 Jaw Chuck Kit for MK Turntable" is a self-centering three jaw chuck assembly offered as a kit to mount onto an MK-brand welding or machining turntable. It supports secure clamping of cylindrical workpieces for operations like welding, beveling or rotating assemblies. | - Self-centering 3-jaw design provides balanced and secure workpiece gripping - Low-profile configuration optimizes accessibility and visibility during welding operations - Turnable feature allows versatile positioning and manipulation of welded materials - Compatible with MK CobraTurn turntables and orbital welding positioner systems | https://weldingmart.com/cdn/shop/files/mk-products-3-jaw-chuck-low-profile-turnable-005-0812-mk-1_grande.jpg?v=1746573943 | No | Yes | - Part Number: 005-0812 - Type: Self-centering 3-jaw chuck - Design: Low profile with turnable capability - Jaw Configuration: 3 precision-ground jaws - Internal Jaw Clamping Range: 7/8" - 3 3/4" internal - External Jaw Clamping Range: 1/8" - 4" external - Material: Hardened and ground steel construction - Chuck Key Included: Yes - Spare Jaws Included: Yes - Compatibility: MK CobraTurn T-30 and compatible MK turntable systems - Application: Circular and cylindrical workpieces, pipes, and tube welding | https://www.mkproducts.com/support/Manuals/091-0728_AirCrafter_T-250.pdf | Not found | Precision Workpiece Holding for Rotational Welding | The MK 3 Jaw Chuck Kit represents precision engineering for orbital and rotational welding applications. Its self-centering design ensures balanced loading on the turntable while maintaining workpiece alignment throughout the rotation cycle. The included chuck key and spare jaws provide immediate replacements for field operations, minimizing downtime and ensuring continuous productivity. | - Self-centering design eliminates manual repositioning and improves accuracy - Wide clamping range (7/8" to 3 3/4" internal, 1/8" to 4" external) accommodates diverse workpiece sizes - Hardened steel construction withstands repeated clamping cycles without wear | - Low-profile design ensures unobstructed operator access and visibility - Chuck key and spare jaws included for immediate field replacement - Turnable capability allows multiple angular positions during setup and welding | Why upgrade your turntable chuck? A precision 3-jaw chuck eliminates time-consuming manual adjustments and improves weld repeatability by maintaining consistent workpiece centering and rotation throughout multi-pass operations. | Block 1: Precision Centering Subheader: Automatic Alignment Description: Self-centering design automatically positions workpiece at spindle centerline, eliminating manual adjustments Block 2: Wide Capacity Range Subheader: Flexible Sizing Description: Accommodates workpieces from 7/8" to 3 3/4" OD, reducing need for multiple chuck setups Block 3: Durability Subheader: Extended Service Life Description: Hardened and ground steel jaws resist wear and maintain gripping accuracy across hundreds of cycles Block 4: Field Ready Subheader: Spare Components Description: Included chuck key and spare jaws enable immediate replacements without waiting for shop delivery | Q1: What workpiece sizes can the 005-0812 chuck accommodate? A1: The chuck provides internal clamping from 7/8" to 3 3/4" OD and external clamping from 1/8" to 4", making it suitable for most standard pipe and tube welding applications. Q2: Is the chuck compatible with all MK turntables? A2: The 005-0812 is specifically designed for MK CobraTurn turntables and turntable systems. Verify compatibility with your specific model. Q3: Can the jaws be replaced in the field? A3: Yes, spare jaws are included, and the chuck key is provided for quick jaw replacement without removing the chuck from the turntable. Q4: Does the chuck feature a turnable capability? A4: Yes, the low-profile turnable design allows multiple angular positions, enabling operators to set up and adjust workpieces without disassembly. Q5: What material are the jaws made from? A5: The jaws are manufactured from hardened and ground steel, ensuring durability and precision through repeated clamping cycles. | Secure Your 3 Jaw Chuck Kit for MK Turntables | Ready to enhance precision and repeatability in your orbital welding operations? Contact our sales team for pricing, availability, and technical specifications for the MK 005-0812 3 Jaw Chuck Kit. | Order Now
30 DEG. V BEVEL MILLING HEAD | AXXAIR | 4225 | GV-300 | The "30 Deg V Bevel Milling Head" is a specialized angled milling attachment designed for producing a precise 30° bevel (or V-joint) on plates or edges. It lets you retrofit a milling machine to generate angled bevels for weld prep or edge finishing with consistent geometry. | - Interchangeable 30-degree bevel angle attachment for beveling machines and milling heads - Produces clean, burr-free bevel cuts on ferrous and non-ferrous materials - High-performance carbide tooling with extended service life - Compatible with portable beveling machines, orbital beveling systems, and bench-mounted milling equipment | https://www.whitesiderouterbits.com/cdn/shop/products/2309-N.jpg?v=1541868144 | No | Yes | - Bevel Angle: 30 degrees V-profile - Material Compatibility: Steel, stainless steel, aluminum, copper-nickel alloys, carbon steel, chrome steel (up to 20%), inconel - Plate Thickness Range: 3mm to 60mm (0.125" to 2.4") - Maximum Bevel Width: 30mm (1.2 inches) per pass - Feed Speed: 0.5 to 1.6 m/min (depending on machine and material) - Spindle Speed: Variable, typically 100-1500 RPM (depends on application) - Tool Material: Carbide inserts - Bevel Angle Options: Available in 22.5Â°, 25Â°, 30Â°, 35Â°, 37.5Â°, and 45Â° configurations - Finish Quality: Machined surface without thermal distortion - Standards Compliance: AWS welding preparation standards | Not Found | “3‑year manufacturer’s warranty” (FEIN) — FEIN tools qualify for their “3‑Year FEIN PLUS” warranty (must register within 3 months). | Professional Bevel Preparation for Quality Welds | Precise bevel angles are critical to producing high-quality orbital welds with minimal defects and rework. The 30-degree V bevel milling head delivers consistent, repeatable bevel profiles across all materials and plate thicknesses. Its carbide tooling minimizes tool changes, reducing setup time and operational costs while maintaining strict AWS compliance for critical applications. | - Carbide tooling ensures extended tool life and consistent cut quality - Produces AWS-compliant bevel profiles without thermal distortion - Available in multiple angles (22.5Â° to 45Â°) for diverse joint preparations | - Compatible with portable, bench, and orbital beveling systems - Works on all metals including exotic alloys and stainless steel - Produces burr-free surfaces protecting delicate electropolished materials | Why precision bevel preparation matters: Accurate bevel angles ensure proper weld joint geometry, improving penetration consistency, reducing weld time, and minimizing defect-induced rework costs. | Block 1: Material Versatility Subheader: Universal Compatibility Description: Works on ferrous and non-ferrous materials from mild steel to inconel Block 2: Consistent Quality Subheader: AWS Compliance Description: Produces bevels meeting AWS welding standards for critical aerospace, pharmaceutical, and food processing applications Block 3: Tool Durability Subheader: Extended Service Description: Carbide tooling reduces tool changes and associated downtime Block 4: Production Efficiency Subheader: Rapid Setup Description: Interchangeable head design enables quick installation on compatible beveling machines | Q1: What materials can be beveled with the 30-degree head? A1: The head works on steel, stainless steel, aluminum, copper-nickel alloys, carbon steel, and exotic alloys like inconel without damaging material properties. Q2: What other bevel angles are available? A2: In addition to 30 degrees, the system provides 22.5Â°, 25Â°, 35Â°, 37.5Â°, and 45Â° configurations for diverse weld joint preparations. Q3: What is the maximum plate thickness that can be beveled? A3: The head accommodates plate thicknesses from 3mm to 60mm (0.125" to 2.4") in single or multiple passes. Q4: Does this produce thermal distortion like oxy-fuel beveling? A4: No, the cold-cutting milling process produces bevels without thermal distortion, heat-affected zones, or material property changes. Q5: Is the head compatible with handheld portable beveling machines? A5: Yes, the 30-degree head is designed for integration with portable, bench-mounted, and orbital beveling systems. | Select Your 30-Degree V Bevel Milling Head | Achieve AWS-compliant bevel profiles on any material. Our team can help you select the right beveling solution and discuss rental or purchase options for your bevel preparation needs. | Get Specifications
300STS-2, TUBE FACER 18V M .188"-2.375" | TRI-TOOL | 6460 | 300STS2N | The "300STS-2 Tube Facer 18 V M (.188"-2.375")" is a lightweight, portable tube-facing machine from Tri Tool designed for preparing tubing ends for autogenous welding. It handles outside diameters from .188" to 2.375", allowing precise facing and squaring of small diameter tubes using an 18 V cordless motor. | - Ultra-light portable design with industry-leading 9.5" to 12.3" clearance for tight-access applications - 18V cordless variable speed brushless electric motor with cordless battery option - Single-saddle OD mounting system eliminates lost component parts - Produces clean, precision tube ends within 0.2 degrees of tolerance - Auto-retract feed mechanism for rapid cycle times without operator fatigue | https://store.tritool.com/cdn/shop/files/sts-2.png?v=1736449610 | Yes | Yes | - Pipe/Tube Size: 0.188" â€“ 2.500" (4.8 mm â€“ 63.5 mm) OD - Wall Thickness (max): 0.200" (5.1 mm) - Drive Options: 18V Cordless DC - Battery Type: Lithium-ion rechargeable - Motor Type: Brushless variable speed - Clamping System: Single-saddle OD mounting, toolless design - Standard Clamping Length: 0.60" (15.2 mm) - Short Perch Clamping Length: 0.19" (4.8 mm) - Feed Travel: 0.200" (5.1 mm) - Feed Mechanism: Cam-actuated auto-retract - Machine Width: 12.3" clearance - Spindle Speed: Variable with electronic speed regulation - Tool Compatibility: Tri Tool DURABIT squaring bits and beveling bits - Weight: Approximately 5-8 lbs with battery - Standards: Exceeds AWS standards for tube end preparation - Power Requirements: 18V DC lithium-ion battery with charger | https://masteralloy.com.sg/wp-content/uploads/2024/05/Tri-Tool-Technologies-Catalogue-2024-compressed.pdf? | 3 years warranty | Ultra-Portable Precision Tube Squaring for Mobile Welding Operations | The 300STS-2 represents the pinnacle of portable tube facing technology. Field machinists can prepare tube ends in situ without transporting materials to shop-mounted equipment. The cordless design eliminates pneumatic line management, and the single-saddle system prevents component loss. Its AWS-compliant precision ensures defect-free welds from first cut to thousandth cut. | - Smallest tube squaring tool on market with 12.3" clearance for restricted access - Cordless 18V operation eliminates compressed air requirements and hose management - Single-saddle design prevents lost components and simplifies field setup | - Exceeds AWS standards with precision within 0.2 degrees of tolerance - Produces burr-free cuts without damaging electropolished stainless surfaces - Variable speed brushless motor adapts to any material from soft aluminum to hard inconel | Why portable tube facing matters: Eliminating the need to transport tubes to a shop-mounted facer reduces project timelines, improves crew productivity, and ensures consistent, high-quality tube prep regardless of job-site location. | Block 1: Access Excellence Subheader: Confined Space Ready Description: Ultra-compact design with 12.3" clearance works in pipe racks, tight installation areas, and confined welding zones Block 2: Cordless Convenience Subheader: Battery Powered Description: Eliminates pneumatic line hassles and provides consistent power in remote or enclosed work areas Block 3: Precision Performance Subheader: AWS Compliance Description: Maintains tolerance within 0.2 degrees and produces AWS-compliant tube ends Block 4: Field Durability Subheader: Rugged Construction Description: Single-saddle design and Timken bearings provide reliable performance across hundreds of cycles | Q1: What tube sizes can the 300STS-2 accommodate? A1: The 300STS-2 handles tubes from 0.188" to 2.500" OD with wall thickness up to 0.200" (5.1 mm). Q2: How does the short perch option differ from standard? A2: Standard clamping requires 0.60" of straight tube length. Short perch needs only 0.19", enabling squaring of tube near fittings or in close quarters. Q3: Is battery life sufficient for full-day field operations? A3: Tri Tool provides extended-capacity battery options and dual-battery systems for all-day operation with minimal recharge time. Q4: Can it cut bevels in addition to squaring? A4: Yes, the 300STS-2 cutting head accepts both squaring and beveling tool bits for combined weld prep operations. Q5: What is the warranty period for cordless models? A5: Tri Tool provides standard manufacturing warranty. Contact their technical support for specific coverage details. | Rent or Purchase the 300STS-2 Tube Facer | Need precision tube facing for your orbital welding project? Our team can arrange rental or purchase of the 300STS-2 with full technical support and training. | Check Availability
301.5SP TUBE SQUEARING MACHINE COR | TRI-TOOL | 6443 | 3015SPN | The "301.5SP Tube Squaring Machine COR" is another compact squaring/facing tool made by Tri Tool or similar, engineered to square tube ends in tight space applications. Its short-perch saddle clamp allows minimal straight-length tube too, making it well-suited for micro-fittings and thin-walled tubing. | - Lightweight, portable design for bench-top or mobile field operations - Variable speed brushless cordless electric motor with rapid recharge capability - Toolless OD saddle clamping system enables quick changeover without additional tools - Short perch saddle requires only 0.19" of straight tube length for micro-fitting preparation - Transparent chip guards with replaceable inserts protect operators and extend visibility | https://store.tritool.com/cdn/shop/products/301.5prod.png?v=1632851957 | Yes | No | - Pipe/Tube Size: 0.125" â€“ 1.500" (3.2 mm â€“ 38.1 mm) OD - Wall Thickness (max): 0.125" (3.2 mm) - Clamping Systems: Standard (0.60" minimum) and Short Perch (0.19" minimum) - Drive Options: 18VDC Cordless (110VAC or 220VAC charger), 110VAC Corded, 220VAC Corded - Motor Type: Variable speed brushless electric - Battery Technology: Lithium-ion rechargeable - Feed Mechanism: Cam-actuated auto-retract with 0.200" travel - Cutting Head: Accepts squaring tool bits with single 1/8" slot - Feed Handle: Right-angle positioning for ergonomic control - Chip Guard: Replaceable, transparent for operator visibility - Weight: Base 5.0 lbs (2.3 kg), Cordless motor 4.2 lbs (1.9 kg), Corded motor 6.4 lbs (2.9 kg) - Accessories Included: Carrying case, operation manual, DURABIT tool bit - Optional Accessories: Base stand for bench mounting, indicator sleeve kit - Precision: AWS-compliant burr-free tube ends - Materials: Aluminum tubing, chrome, stainless steel, copper-nickel alloys | https://www.tsiorbital.com/_files/ugd/b488d7_476603bceadb4a62872e1c2335dfe331.pdf | Not found | Extended Range Precision for Micro-Fitting Orbital Welding | The 301.5SP extends tube squaring capability to 1.50" OD while maintaining the portability and ease-of-use demanded by field fabricators. The short perch clamping system revolutionizes micro-fitting preparation, enabling operators to square tube sections barely longer than fittings themselves. This capability opens new possibilities for heat exchanger, aerospace, and pharmaceutical fabrications. | - Short perch design accommodates tubes with only 0.19" straight length - Extended range from 0.125" to 1.50" OD covers 90% of common tubing applications - Transparent chip guards maintain visibility while protecting operators | - Toolless saddle system enables one-hand changes without wrenches - cordless battery operation Works in confined spaces and remote locations - included carrying case and tool bit support mobile field operations | Why short perch matters: Micro-fitting preparation has historically required either large shop equipment or hand-filing techniques. The 301.5SP enables precision factory-quality edges on fittings too short for conventional facers. | Block 1: Micro-Fitting Excellence Subheader: Shortest Clamp Length Description: 0.19" clamping requirement enables precision preparation of fittings previously requiring manual finishing Block 2: Extended Capacity Subheader: Larger Tube Range Description: 1.50" OD capability addresses aerospace and heavy industrial applications Block 3: Field Mobility Subheader: Cordless Operation Description: 18V lithium-ion batteries power rapid field operations without compressed air infrastructure Block 4: Operator Ergonomics Subheader: Right-Angle Control Description: Feed handle positioned for comfortable control reduces operator fatigue across extended operations | Q1: What is the difference between 301.5SP and standard 301SP? A1: The 301.5SP extends the maximum tube OD range to 1.50" compared to 1.125" on the standard model, and features improved short-perch clamping at 0.19". Q2: Can I use standard 301 tool bits in the 301.5SP? A2: Yes, the 301.5SP accepts Tri Tool's standard DURABIT squaring bits and beveling bits. Q3: What battery chargers are available for cordless models? A3: The 301.5SP is available with either 110VAC or 220VAC battery chargers, accommodating most shop electrical standards. Q4: Is an optional base stand recommended for the 301.5SP? A4: Yes, an optional base stand transforms the portable unit into a fixed bench-mounted system for high-volume production. Q5: What materials can the 301.5SP prepare? A5: The machine successfully faces aluminum, chrome, stainless steel, copper-nickel alloys, and exotic materials without damaging electropolished surfaces. | Get Information on 301.5SP Tube Squaring Machine | Interested in precision micro-fitting preparation? Our team can provide detailed specifications, rental rates, and application support for the Tri Tool 301.5SP system. | Request Details
301E SQUARING TOOL 0.125" - 1.000" OD | TRI-TOOL | 1785 | 301E-R | The "301E Squaring Tool 0.125"-1.000" OD" is a precision tool for squaring the ends of tubing from 0.125" up to 1.000" outside diameter. It ensures that tube ends are properly prepared (flat and perpendicular) ahead of welding or fitting, thus improving fit-up and weld quality. | - full contact collet eliminates Tube deflection during cutting operations - Patented cam feed mechanism enables smooth, consistent operation - Variable speed AC and three-speed Variable DC drive options for material adaptation - Produces burr-free, electropolished-surface-safe cutting without ID damage - portable, Lightweight design enables benchtop or field operations without complex setup | https://encrypted-tbn0.gstatic.com/images?q=tbn:ANd9GcTF4K_lVMaVB3Mxe6aM9jdzg-FLcBbcAAXnOw&s | Yes | Yes | - Pipe/Tube Size: 0.125" â€“ 1.100" OD (3.17 mm â€“ 27.9 mm) - Wall Thickness (max): 0.125" (3.17 mm) - Drive Options: Variable speed AC & three-speed variable DC - Motor Features: DC drive with audible tone control for consistent feed - Collet Type: Full contact design eliminates tube deflection - Feed Control: Incremental feed graduation for precise tube lengths - Feed Mechanism: Patented cam feed for smoother operation - Cutting Head Capability: Squaring, beveling, ID chamfer combinations - Weight: 6.75 lbs (3.1 kg) - Material Compatibility: Mild steel, chrome, stainless steel, copper-nickel alloy, aluminum, inconel, high-temperature alloys - Surface Protection: No damage to electropolished tubing interior - Optional Accessories: QC quick collet, bench base plate, pneumatic or electric drive - Standards: Cleanroom-ready operation | https://www.tritool.com/product-catalog | Not found | Dependable Precision Tube Squaring for Advanced Fabrication | The 301E combines proven mechanical precision with innovative feed control. Its patented cam feed and full-contact collet deliver consistent, repeatable results across thousands of cycles. The AC/DC drive flexibility enables operation in any environment, from controlled shop settings to remote field locations. DC audible tone control gives operators tactile feedback for optimal feed timing. | - full contact collet prevents Tube deflection and ensures perfect square cuts - Patented cam feed provides smooth, intuitive operation reducing operator fatigue - Incremental feed graduations deliver precise, repeatable Tube Length consistency | - DC audible tone control gives operators real-time feedback during feed - Cleanroom-ready design without damaging electropolished surface integrity - Quick collet option Available for high-production configurations | Why full-contact collets matter: Traditional split collets can deflect tubing during cutting, creating off-square ends. The 301E's full-contact design eliminates deflection, ensuring every cut meets AWS precision standards. | Block 1: Precision Mechanics Subheader: Full Contact Design Description: Eliminates tube deflection for perfectly square cuts with zero dimensional variation Block 2: Smooth Operation Subheader: Patented Cam Feed Description: Consistent feed rate through cutting arc ensures even material removal and premium surface finish Block 3: Drive Flexibility Subheader: AC and DC Options Description: AC for permanent shop installations, DC with audible feedback for field operations Block 4: Material Protection Subheader: Cleanroom Safe Description: No damage to sensitive electropolished surfaces or exotic alloy microstructure | Q1: What is the maximum tube size the 301E can accommodate? A1: The 301E handles tubing from 0.125" to 1.100" OD with wall thickness up to 0.125". Q2: How does the full contact collet improve cutting quality? A2: By contacting the tube across its full diameter rather than at three points, the collet prevents deflection that causes off-square ends and inconsistent cuts. Q3: What does the DC audible tone control do? A3: The tone pitch changes as the collet advances, giving operators intuitive feedback about feed rate and cut progress without looking at the machine. Q4: Can the 301E bevel as well as square? A4: Yes, the cutting head accepts beveling bits for combined squaring and beveling operations, enabling complete weld prep in one setup. Q5: Is the 301E suitable for exotic alloys like inconel? A5: Yes, the 301E successfully prepares inconel, stainless steel, and other high-temperature alloys without material property changes. | Select Your 301E Tube Squaring Machine | Need precise tube preparation for critical welding applications? Our technical team can help you select the right drive configuration (AC or DC) and discuss rental or purchase options. | Learn More
301SP CONVERSION TO METABO BATTERY | TRI-TOOL | 4256 | 301SPTOSP-B | The "301SP Conversion to Metabo Battery" is a conversion kit or adaptation that allows the 301SP squaring tool to accept a Metabo 18 V battery system instead of its original corded or different power source. This enhances portability and flexibility on-site. | - Adapter converter enables compatibility between Tri Tool 301SP and Metabo 18V lithium batteries - Maintains full power output and performance of original 301SP motor - Rapid battery interchangeability with common Metabo rechargeable systems - Lithium-ion technology provides extended runtime without memory effect - Compatible with standard Metabo 18V chargers for convenient field charging | https://m.media-amazon.com/images/I/61FUHty0BpL._AC_UF894,1000_QL80_.jpg | No | Yes | - Adapter Type: Battery converter/adapter - Source Battery: Metabo 18V lithium-ion - Target Machine: Tri Tool 301SP tube squaring machine - Voltage Output: 18V DC - Compatibility: All standard Metabo 18V lithium-ion battery packs - Charger Compatibility: Metabo 18V standard chargers and rapid chargers - Battery Options: Metabo LihD, LiHD Ultra, or equivalent 18V systems - Runtime: Varies by battery capacity (typically 1.5 to 3.0 Ah) - Installation: Plug-and-play connection to 301SP motor assembly - Benefit: Cross-platform battery sharing with other Metabo tools in shop inventory | https://powuse.com/collections/metabo-battery-adapter-converter?srsltid=AfmBOorj7Cg-PgBLiBvCZQx2bWY4ERymyE8qE8QtxTtthFRd8kiZ403c | 3-6 months warranty | Flexible Battery Integration for Enhanced Equipment Interoperability | The Metabo battery conversion option represents smart equipment management. Shops already invested in Metabo cordless tool ecosystems can now extend those battery investments to Tri Tool tube squaring machines, eliminating need for parallel battery charging infrastructure and standardizing cordless power across multiple equipment types. | - Enables battery sharing across Tri Tool and Metabo equipment platforms - Reduces need for duplicate battery charging stations and spare batteries - Maintains full 301SP motor performance and cutting precision | - Compatible with rapid Metabo chargers for minimal downtime - Lithium-ion technology eliminates memory effect concerns - provides cross-platform operational flexibility for multi-brand shops | Why battery standardization matters: Shops with existing Metabo investments gain equipment flexibility without purchasing additional battery ecosystems. One battery platform powers equipment from cutting to squaring. | Block 1: Equipment Flexibility Subheader: Cross-Platform Use Description: Metabo batteries work with both Metabo tools and Tri Tool 301SP machines Block 2: Infrastructure Efficiency Subheader: Unified Charging Description: One charger supports all compatible cordless tools regardless of manufacturer Block 3: Cost Efficiency Subheader: Reduced Battery Investment Description: Eliminate duplicate battery purchases by leveraging existing Metabo inventory Block 4: Operational Continuity Subheader: Extended Runtime Description: Multiple battery packs enable continuous operations while others charge | Q1: Will the conversion adapter reduce the 301SP motor performance? A1: No, the adapter provides direct 18V connection maintaining full motor torque and speed capabilities. Q2: What Metabo battery models are compatible? A2: Standard Metabo 18V lithium-ion batteries are compatible, including LihD and LiHD Ultra models. Q3: Can I use the same battery charger as my other Metabo tools? A3: Yes, any standard or rapid Metabo 18V charger works with this system. Q4: Is a separate 301SP motor assembly required for conversion? A4: Some installations may require motor assembly modification. Contact Tri Tool for compatibility verification. Q5: What about warranty coverage with converted batteries? A5: Verify warranty terms with both Tri Tool and Metabo regarding cross-platform battery use. | Install Your Metabo Battery Conversion Kit | Maximize your cordless tool investment by enabling Metabo battery compatibility with your Tri Tool 301SP system. Contact our technical support for installation guidance and compatibility verification. | Get Conversion Kit
301SP SQUARING TOOL 0.125" - 1.000" OD | TRI-TOOL | 1770 | 301SP-R | The "301SP Squaring Tool 0.125"-1.000" OD" is a version of the squaring machine built to handle tubing and pipe within the range of 0.125" to 1.000" outside diameter. It is optimized for high-precision end preparation of small tubes prior to orbital or manual welding. | - Compact and Lightweight design with rapid cycle times for increased productivity - precision OD saddle clamp system with positive grip using minimal straight tubing - Patented decreasing-rate cam feed delivers smooth, controlled cutting action - Variable speed high-torque motor adapts to all materials without damage to electropolished surfaces - Excellent visibility and micrometer-type feed indicator ensure precise Tube lengths | https://www.tritool.com/files/productcatalog/products/92/images/301sp.png | Yes | No | - Pipe/Tube Size: 0.125" - 1.125" (3.2 mm - 28.6 mm) OD - Wall Thickness: 0.125" (3.2 mm) max - Drive Options: Air, 18V Cordless, 100V Electric, 110V Electric, 220V Electric - Clamping System: OD saddle mounting, toolless design - Standard Clamping Length: 0.60" (15.2 mm) minimum - Short Perch Clamping Length: 0.19" (4.8 mm) minimum - Feed Travel: 0.200" (5.1 mm) overall movement - Feed Mechanism: Decreasing-rate cam feed with tactile feedback - Machine Width: 7.750" (196.9 mm) - Weight: Air 5.4 lbs, 110V/220V Corded 7.8 lbs, Cordless 8.0 lbs - Optional Accessories: Bench stand, indicator sleeve kit, swing-open chip guard, foot pedal (electric or pneumatic), variable speed controller, interchangeable saddles, battery charger, air caddy - Compatibility: Squaring and beveling bits for combined operations - Precision: AWS standards compliance for tube end geometry - Minimum Air Requirement: 22 CFM at 90 PSI for pneumatic models | https://www.manualslib.com/manual/1173885/Tri-Tool-301sp.html? | Not found | Field-Ready Precision Tube Facing for Orbital Welding | The 301SP bridges portable field equipment and precision shop machines. Its multiple drive options accommodate any deployment scenarioâ€”pneumatic for compressor-equipped sites, corded electric for permanent installations, or cordless for maximum mobility. The decreasing-rate cam feed delivers consistent, repeatable tube lengths with minimal operator fatigue. | - Multiple drive options (air, 18V cordless, 100V, 110V, 220V) enable deployment in any environment - Quick collet system with as little as 0.19" straight tube length requirement - Decreasing-rate cam feed provides smooth, intuitive operation | - Compact footprint fits benchtop installations and mobile welding carts - Optional foot pedals enable hands-free operation during repetitive cuts - micrometer feed indicator ensures consistent Tube Length repetition | Why portable tube squaring matters: Modern orbital welding programs demand field flexibility. Preparation equipment that travels to the job eliminates inventory handling and ensures consistent preparation quality regardless of location. | Block 1: Drive Flexibility Subheader: Any Power Source Description: Air, cordless, or multi-voltage corded options enable deployment anywhere Block 2: Compact Portability Subheader: Mobile Operations Description: Lightweight design and optional carrying case support field fabrication sites Block 3: Precision Control Subheader: Micrometer Feedback Description: Feed indicator and decreasing-rate cam delivery ensure every cut meets length specs Block 4: Versatile Configuration Subheader: Multiple Accessories Description: Bench stand, foot pedals, and chip guards adapt unit to specific applications | Q1: What is the difference between 301SP and 301.5SP models? A1: The 301SP handles tubing to 1.125" OD, while the 301.5SP extends range to 1.500" OD for larger applications. Q2: Which drive option should I choose for my shop? A2: Choose air if you have shop pneumatics, cordless for mobility, corded electric for permanent benchtop installations. Q3: Can I switch between drive motors on the same 301SP base? A3: Yes, the base accepts any of the available drive motors with simple bolt-down installation. Q4: What is the minimum tube length the 301SP can clamp? A4: Standard clamping requires 0.60" straight length. Short perch option enables clamping with only 0.19" minimum length. Q5: Does the 301SP produce beveled edges? A5: Yes, by installing beveling bits instead of squaring bits, the 301SP creates combined squaring and beveling operations. | Order Your 301SP Tube Squaring Machine | Ready to add portable tube squaring to your welding operations? Our team can help you select the right drive option and discuss rental or purchase arrangements. | Configure System
301SP-B INSERT, FOAM CASE | TRI-TOOL | 4255 | 301SPBFOAM | The "301SP-B Insert, Foam Case" is the accessory insert kit (-B variant) for the 301SP tool sold in a foam-lined case. It provides a handy storage/transport solution with protection for the tool, accessories and bits, ensuring the tool remains ready and protected on site. | - Custom-fitted foam inserts designed specifically for 301SP base unit and motor assemblies - Durable exterior plastic case with reinforced corners and latches - Protective foam interior absorbs impacts during transport and storage - Organized tool compartments store bits, wrenches, and optional accessories - Professional appearance suitable for client presentations and equipment rental programs | https://downloads.monoprice.com/files/images/12182_03.jpg | No | Yes | - Case Type: Protective carrying case with custom foam inserts - Designed For: Tri Tool Model 301SP tube squaring machine - Exterior Material: Impact-resistant plastic housing - Interior Material: Protective foam padding with custom inserts - Capacity: Accommodates 301SP base, motor assembly, optional accessories - Tool Compartments: Multiple sections for DURABIT bits, chuck keys, wrenches - Latches: Reinforced latches with secure locking mechanism - Dimensions: Approximately 24" L x 18" W x 12" H (case specific dimensions vary) - Weight: Approximately 8-10 lbs empty - Protective Features: Foam absorbs impact, prevents equipment shifting during transport - Weather Resistance: Durable plastic exterior resists moisture and dust - Portability: Handle for manual carrying or compatible with equipment carts | https://www.plattcases.com/content/Platt_Catalog.pdf | Not found | Professional Protection for Portable Tube Facing Equipment | Investing in portable tube squaring equipment requires corresponding investment in protection. The 301SP-B foam case eliminates equipment damage risk during transport, maintains component organization, and presents a professional appearance for equipment rental programs and client deployments. Custom inserts prevent component shifting while providing quick-access tool compartments. | - custom foam inserts prevent equipment shifting during transport - tool compartments keep accessories organized and accessible - Professional appearance suitable for equipment rental and client presentations | - Impact-resistant plastic exterior withstands harsh jobsite conditions - Secure latches prevent case opening during transport - Handle design enables easy manual carrying or cart mounting | Why proper protection matters: Unprotected equipment suffers cosmetic damage and potential misalignment. Professional cases preserve equipment value, prevent repair expenses, and enable confident deployment to challenging job sites. | Block 1: Impact Protection Subheader: Foam Cushioning Description: Custom foam inserts absorb shock during transport, preventing equipment damage Block 2: Component Organization Subheader: Dedicated Compartments Description: Tool sections keep bits, keys, and accessories readily accessible and organized Block 3: Professional Presentation Subheader: Equipment Branding Description: Clean, organized case presentation enhances client confidence and equipment rental appeal Block 4: Extended Equipment Life Subheader: Protective Storage Description: Case protection prevents cosmetic damage and potential functional misalignment | Q1: Is the 301SP-B case compatible with all 301SP drive motor options? A1: Yes, the case accommodates all drive motor variations (air, cordless, and corded electric). Q2: Can additional accessories be stored in the case beyond the base unit? A2: Yes, the case provides dedicated compartments for DURABIT bits, chuck keys, optional saddles, and field tool supplies. Q3: Is the case weatherproof for outdoor storage? A3: The plastic exterior is moisture-resistant. Extended outdoor storage in extreme weather should utilize protective tarp coverage. Q4: Can the case be mounted on equipment carts or trucks? A4: Yes, the handle design and flat profile enable cart mounting or truck bed storage. Q5: What is the approximate weight capacity of the case? A5: The case safely carries the 301SP unit (approximately 5-8 lbs), motor assembly, and typical accessories without overstress. | Protect Your 301SP with Foam Case | Invest in professional protection for your Tri Tool 301SP tube squaring machine. The 301SP-B foam case preserves equipment condition while enabling confident field deployment. | Order Case
301SP-B SQUARING TOOL 0.125" - 1.000" OD | TRI-TOOL | 2830 | 301SPB-R | The 301SP-B Squaring Tool is built to square and face small-diameter tubing in the range of about 0.125" to 1.000" OD. It ensures the tube ends are flat, perpendicular and burr-free ideal for high precision welding prep in micro-fittings or small process tubing. | - Quick collet OD mount saddles gripping full outside surface for minimal tubing length requirements (as little as 0.190" or 4.8mm) - Cleanroom safe, portable or bench mounted configuration - Variable speed, high torque motor delivers excellent finish on all types of materials including exotic alloys without damaging electropolished surfaces - Compact and lightweight design with excellent visibility and micrometer-type feed indicator for precise lengths - Air clamping system available for more demanding, high productivity operations - Decreasing rate cam feed for controlled feed action | https://www.tritool.com/files/productcatalog/products/92/images/301sp.png | Yes | No | - OD Mounting: 0.125" - 1.125" (3.2 mm - 28.6 mm) - Wall Thickness (max): 0.125" (3.2 mm) - Axial clamping length (min): 0.600" (15.2 mm) standard, 0.190" (4.8 mm) with short perch saddles - Axial Feed Travel: 0.200" (5.1 mm) - Weight: Air 5.4 lbs (2.4 kg), 110V/220V Corded 7.8 lbs (3.5 kg), Cordless 8.0 lbs (3.6 kg) - Cutting Head Toolbit slots: 1 - Height over motor: Air 11.380", 110V/220V Corded 8.850", Cordless 9.500" - Machine Width: 7.750" (196.9 mm) - Length over motor: Air 13.000", 110V/220V Corded 17.200", Cordless 14.600" - Minimum Air Power requirement: 22 cfm 90 psi - Drive Options: Air, 18V Cordless, 100V Electric, 110V Electric, 220V Electric | https://www.manualslib.com/manual/1173885/Tri-Tool-301sp.html? | Not found | Compact Quick Collet Squaring for Short Perch Applications | The 301SP-B provides an ideal solution for applications requiring squaring of very short lengths of tubing and fittings. The innovative quick collet system eliminates the need for long perch lengths while maintaining precision and burr-free cuts. This makes it an excellent choice for microfitting preparation, autogenous welding processes, and applications requiring minimal operator setup time. | - minimal tubing grip length requirements - Portable and lightweight design - High torque motor for exotic materials | - Multiple drive options (Air, Electric, Cordless) - Excellent surface finish quality - Quick-change collet system | Why choose the 301SP-B? For applications with space constraints and short tubing lengths, the 301SP-B delivers precision squaring without requiring long perch setups. | Block 1: Compact Design - Portable configuration allows on-site or workshop use with minimal space requirements Block 2: Precision Clamping - Quick collet system provides secure grip with minimal tubing preparation Block 3: Material Compatibility - High torque motor handles all materials including exotic alloys and electropolished surfaces Block 4: Operator Convenience - Micrometer feed indicator ensures accurate stock removal | Q: What is the minimum tubing length required for clamping? A: Standard saddles require 0.60" (15.2mm), while short perch saddles require only 0.190" (4.8mm) Q: What materials can the 301SP-B machine? A: Mild steel, chrome, stainless, copper-nickel alloy, aluminum, and exotic alloys Q: Is this machine suitable for cleanroom applications? A: Yes, the 301SP-B is cleanroom safe and designed for high-purity applications | Request Quote for 301SP-B Squaring Tool | Interested in the Tri Tool Model 301SP-B for your short-perch tube squaring needs? Contact our team for detailed pricing, availability, and technical specifications. | Request Quote
302E SQUARING TOOL 0.250" - 2.000" OD | TRI-TOOL | 1760 | 302-R | The 302E Squaring Tool handles slightly larger tubing (around 0.250" to 2.000" OD) and is designed for cutting and squaring tube ends so that welding or joining can proceed with reliable fit-up, especially useful when working with process pipe and fittings. | - OD Saddle Clamping system for precision holding and rounding of tubing - Accepts its own torque through the Saddle Clamping system for efficient operation - Accepts squaring, J-beveling, beveling, ID beveling and deburring tool bits - Two tool slots allow beveling and squaring operations simultaneously - Variable speed Electric drive or pneumatic drive motor options - Lever action feed with optional microfeed system for Excellent feed control - Automatic Clamping can be provided using pneumatic Clamping system | https://precisionweldingsupply.com/wp-content/uploads/302-1024x1024-1-500x500.jpg | Yes | Yes | - Pipe/Tube Size: 0.188" - 2.375" (4.8mm - 60.3mm) - Wall Thickness: 0.200" (5.1 mm) max - Saddle Clamping Length (standard): 0.875" (22.2mm) - Feed system: Lever action or optional microfeed - Motor Options: 110V Electric (Milwaukee), 220V Electric (Milwaukee), Pneumatic, or Air - Two tool slots for simultaneous bevel and squaring operations - All required wrenches supplied for operation - Drive motor configurable for left or right handed operation - Optional accessories: 220 VAC Motor, Pneumatic Motor, Air Caddy FRL, Electric Foot Pedal, Microfeed Kit, Air Clamp Kit, Short Perch Saddles | https://precisionweldingsupply.com/products/tube-squaring-facing/tri-tool-products/ | 1 year warranty | Compact Bench-Mounted Squaring for Small Diameter Tubing | The 302E provides a compact, bench-mounted solution for preparing small diameter tubing for autogenous and orbital welding. Its OD saddle clamping system ensures minimal tube distortion while delivering burr-free, square cuts every time. The 302E is ideal for high-purity applications and cleanroom environments. | - Bench or Portable configuration - Multiple tool bit compatibility - Stainless steel saddles prevent contamination | - optional pneumatic or Electric drive - Quick tool changes without special tools - Two-slot design for combined operations | The 302E combines compact design with precision engineering for reliable, repeatable tube squaring in cleanroom and high-purity applications. | Block 1: Compact Footprint - Bench-mounted design saves valuable workshop space Block 2: Versatile Tool Capacity - Two tool slots enable combined beveling and squaring in single operation Block 3: Material Compatibility - Works with stainless steel, carbon steel, and other alloys Block 4: Drive Flexibility - Multiple motor options for different operational requirements | Q: Can the 302E perform beveling operations? A: Yes, the two tool slots allow squaring and beveling operations simultaneously with appropriate tool bits Q: What motor options are available? A: 110V Electric, 220V Electric, Pneumatic, or Air drive options Q: Is automatic clamping available? A: Yes, pneumatic automatic clamping can be added for higher productivity applications | Request Quote for 302E Squaring Tool | Discover how the 302E can improve your tube prep efficiency. Contact our sales team for pricing and customization options. | Request Quote
304 FACING TOOL 110V | TRI-TOOL | 2986 | 01-1684TTP | The 304 Facing Tool (110 V version) is a machine used to face (i.e., flat-cut), bevel and prep tubing or pipe from about 0.250" to 4.500" OD. It offers burr-free cuts, supports clean-room capable finishes, and is ideal for stainless and alloy tubes requiring tight prep. | - Quick-change stainless steel saddle clamping system (no tools required) - Full support OD mounting saddles minimize tube distortion - Dual range, variable speed 110VAC or 220VAC electric drive motor - Precision graduated feed dial (0.001" graduations) - Cutting head accepts up to three (3) tool bits for simultaneous squaring, beveling, and counterboring operations - Integral clear chip guard for increased operator safety - Removable bench stand for portable or mounted operation - Burr-free cutting without damaging electropolished surfaces - Optional pneumatic or sealed DC drive motor available | https://impro.usercontent.one/appid/oneComWsb/domain/tritoolnorge.no/media/tritoolnorge.no/onewebmedia/Model304wChipGuard-1024x702-1024x702.jpg?etag=%22c74fbb4a0239aee869fdeef619f99599%22&sourceContentType=image%2Fjpeg&ignoreAspectRatio&resize=233%2B215&quality=85 | No | Yes | - OD Mounting: 0.250" - 4.500" (6.35mm - 114.3mm) - Wall Thickness (max): 0.250" (6.35mm) - Saddle Clamping Length: 0.875" (22.2mm) - Short Perch Clamping Length: 0.250" (6.35mm) with optional short perch saddles - Tool Bit Travel: 0.560" (14.2mm) - Weight: 18.25 lbs (8.28 kg) - Cutting Head Toolbit slots: 3 - AC Power: 120VAC or 220VAC - Minimum Electric Power: 11A @ 110V 50/60Hz, 6A @ 220V 50/60Hz - Height over motor: 14.200" (360.7mm) - Machine Width: 17.200" (436.9mm) - Feed Rate: 0.1" per revolution (2.5mm) - Axial Feed Travel: 1.00" (25.4mm) | https://www.red-d-arc.com/pdf/Tri%20Tool%20300%20and%20500%20Series%20Brochure.pdf? | 3 years warranty | Mid-Range Precision Squaring for Orbital Weld Prep | The Model 304 offers the precision and reliability needed for consistent, burr-free weld prep on mid-size tubing. Its three-tool capacity allows complex weld geometry preparation in a single setup, while the quick-change saddle system ensures minimal downtime. Ideal for automated orbital welding operations and tight tolerance applications. | - Three tool slots for complex preps - Quick-change Saddle system - Cleanroom-safe Electric drive | - Portable Bench-top design - precision graduated feed control - optional pneumatic drive available | The 304 combines versatility with precision for reliable tube preparation in high-volume welding operations. | Block 1: Versatile Tool Capacity - Three independent tool slots enable combined facing, beveling, and counterboring Block 2: Precision Control - 0.001" graduated feed dial ensures exact stock removal Block 3: Safety First - Integral clear chip guard protects operator during operation Block 4: Flexibility - Removable bench stand enables portable or permanent mounting | Q: What is the maximum OD the 304 can handle? A: 4.50" (114.3mm) outside diameter Q: How many tool bits can the 304 use simultaneously? A: Up to three (3) tool bits for combined operations Q: Is the 304 suitable for cleanroom applications? A: Yes, the 110V electric drive is designed for cleanroom use | Request Quote for 304 Facing Tool | Enhance your orbital welding prep with the precision and reliability of the Model 304. Contact our team for pricing and technical support. | Request Quote
304E SQUARING TOOL 0.250" - 4.500" OD | TRI-TOOL | 2370 | 304-R | The 304E Squaring Tool is similar in range to the 304 series with an OD range of roughly 0.250" to 4.500" and is used to square and prepare tube ends for welding, ensuring clean, flat, perpendicular faces on fittings and pipe for good join integrity. | - Full support OD mounting saddles for minimal tube distortion - Variable speed dual range electric drive with 110V or 220V options - Quick-change stainless steel saddle system (no tools required) - Three-tool-slot cutting head for simultaneous operations - Precision graduated feed dial for exact stock control - Integral clear chip guard for operator safety - Burr-free cutting quality on all materials - Removable stand for portable or bench-mounted applications | https://store.tritool.com/cdn/shop/products/model304wchipguard.png?v=1632852308 | No | Yes | - OD Mounting: 0.250" - 4.500" (6.35mm - 114.3mm) - Wall Thickness (max): 0.250" (6.35mm) - Axial clamping length (min): 0.875" (22.2mm) - Feed Rate: 0.1" per revolution (2.5mm) - Axial Feed Travel: 1.00" (25.4mm) - Weight: 70 lbs (31.8 kg) - Cutting Head Toolbit slots: 3 - Height over motor: 14.200" (360.7mm) - Machine Width: 17.200" (436.9mm) - Length over motor: 27.000" (685.8mm) - Minimum Electric Power: 11A @ 110V 50/60Hz - Motor Options: 110V or 220V variable speed electric | https://www.manualslib.com/manual/2857798/Tri-Tool-304.html? | Limited warranty: free from defects in materials and workmanship under normal use; 3 years from date of shipment (Tri Tool standard). | Enhanced Electric Drive Squaring for Production Welding | The 304E builds on the proven 304 design with enhanced electric drive capabilities for consistent performance in production environments. Its variable speed motor and precision feed control make it suitable for complex weld prep requirements while maintaining the portability needed for field operations. | - Dual range variable speed motor - 110V or 220V options - Three tool slot capacity | - Portable Bench design - Stainless steel saddles - Quick-change system | The 304E offers enhanced electric drive performance for reliable, repeatable tube squaring in production welding applications. | Block 1: Variable Speed Control - Dual range motor adapts to different materials and cutting conditions Block 2: Production Ready - Consistent performance for high-volume operations Block 3: Precision Prep - Three tool slots enable complex weld geometry preparation Block 4: Portability - Removable stand supports both shop and field applications | Q: What is the power requirement for the 304E? A: 110V or 220V electric supply with 11A minimum at 110V Q: Can the 304E perform beveling operations? A: Yes, the three tool slots support beveling bits for complex weld preps Q: What is the maximum feed rate? A: 0.1" per revolution with 1.00" total axial travel | Request Quote for 304E Squaring Tool | Upgrade to the precision and reliability of the 304E electric drive system. Contact our sales team for detailed specifications and pricing. | Request Quote
306E SQUARING TOOL 1.500" - 6.625" OD | TRI-TOOL | 1740 | 306-R | The 306E Squaring Tool is designed for larger diameter tubing (about 1.500" up to 6.625" OD), offering capability to square heavy-wall or midâ€size tubes and fittings, which makes it suitable for larger process systems or piping in industrial applications. | - OD Mounted quick-change saddle system (no tools required) - Two-piece saddle mounting system for secure tubing grip - Integral handle for quick and easy saddle actuation - Three-tool-slot cutting head for simultaneous operations - Variable speed electric drive (110V or 220V) - Precision graduated feed with 0.001" graduations - Removable bench stand for portable or mounted applications - Stainless steel saddles for high-purity applications - Cutting head accepts squaring, beveling, ID deburring bits | https://berqwp-cdn.sfo3.cdn.digitaloceanspaces.com/cache/www.techsouthinc.com/wp-content/uploads/2021/06/square-devil-2.0-png.webp | No | No | - OD Mounting: 1.000" - 6.630" (25.4mm - 168.3mm) - Wall Thickness (max): 0.250" (6.4mm) - Axial clamping length (min): 1.250" (31.8mm) - Feed Rate: 0.1" per revolution (2.5mm) - Axial Feed Travel: 1.00" (25.4mm) - Weight: 70 lbs (31.8 kg) - Cutting Head Toolbit slots: 3 - Height over motor: 14.200" (360.7mm) - Machine Width: 17.200" (436.9mm) - Length over motor: 27.000" (685.8mm) - Motor: Integral variable speed 110V or 220V electric - Minimum Electric Power: 11A @ 110V 50/60Hz - Reference Manual: 92-0746 | Not Found | Limited warranty: free from defects in materials and workmanship under normal use; 3 years from date of shipment (Tri Tool standard). | Large Diameter Precision Squaring for Industrial Welding | The 306E handles larger diameter tubing with the same precision and reliability as smaller models, making it ideal for industrial pipe welding applications. Its variable speed electric drive and quick-change saddle system ensure efficient operation in both shop and field environments. | - Handles 1.0" - 6.63" OD tubing - Three tool slot capacity - Stainless steel saddles | - Variable speed Electric drive - Quick-change Saddle system - precision feed control | The 306E extends precision tube squaring capabilities to larger diameter applications while maintaining portability and ease of operation. | Block 1: Large Diameter Capacity - Accommodates 1" through 6.63" OD for diverse industrial applications Block 2: Precision Control - 0.001" graduated feed dial for exact stock removal Block 3: Multi-Tool Capability - Three tool slots enable complex weld geometry prep Block 4: Field Ready - Removable stand supports both permanent and portable mounting | Q: What is the maximum OD the 306E can handle? A: 6.63" (168.3mm) outside diameter Q: How much wall thickness can the 306E machine? A: Up to 0.250" (6.4mm) wall thickness Q: What are the motor options? A: Integral variable speed 110V or 220V electric drive | Request Quote for 306E Squaring Tool | Discover precision tube squaring for larger diameter applications. Contact our team for comprehensive technical support and pricing. | Request Quote
37.5 V BEVEL MILLING HEAD | AXXAIR | 5016 | GV-375 | The "37.5V Bevel Milling Head" is a bevel-milling tool attachment intended for creating angled edges or bevels on tube or pipe ends, enabling welders or fabricators to prep edges (for example for V- or J-prep) before joining or welding. | - Carbide milling head rotating at high speed for efficient chip removal - Patented orbital beveling process eliminates need for lubricant - Creates uniform bevel geometry over entire tube circumference - 37.5Â° bevel angle for optimal weld geometry - Removes 10x more chips per rotation compared to conventional methods - Clean, burr-free bevel surface ready for immediate welding - Portable machine design for shop and on-site use - Workpiece guide ensures consistent bevel uniformity - Accounts for pipe ovalization defects for uniform bevel | https://www.plumboss.com.au/cdn/shop/files/exactCUT-Bevel-Head-30-PB-P7048130-Hero-1_82554d4c-7b4b-4ee7-b746-7690b707f63f.jpg?height=705&v=1697073295 | No | Yes | - Bevel Angle: 37.5Â° - Milling Head Type: Carbide rotating at high speed - Orbital Motion: Around stationary workpiece - Chip Removal Rate: 10x more efficient than conventional methods - Surface Finish: Clean, burr-free, ready for welding - Lubrication: Not required (dry cutting process) - Portability: Portable machine for shop and field use - Workpiece Guide: External guide for ovalization compensation - Material Compatibility: All orbital-weldable materials - Tube Wall Thickness: Suitable for walls above 3mm (for fusion welding) | https://www.plumboss.com.au/products/exactcut-bevel-head-37-5-pb-p7048123 | Not found | Precision Orbital Beveling for High-Quality Weld Prep | The 37.5Â° bevel milling head provides superior weld geometry control for orbital welding applications. By removing material efficiently without lubricants, it produces clean, repeatable bevels that minimize rework and ensure quality weld penetration on the first attempt. | - 37.5Â° bevel angle optimization - Carbide milling technology - Portable design | - Dry cutting process - High-speed chip removal - Ovalization compensation | Achieve superior bevel quality with precision orbital milling technology designed for modern welding requirements. | Block 1: Precision Geometry - 37.5Â° angle provides optimal weld penetration Block 2: Efficiency - Carbide milling removes material rapidly without lubricant Block 3: Quality - Burr-free, clean surface ready for immediate welding Block 4: Flexibility - Portable design enables shop and field operations | Q: Why is the 37.5Â° angle important? A: This angle provides optimal geometry for orbital welding with proper penetration and bead formation Q: Do I need lubricants with this milling head? A: No, the patented orbital process eliminates the need for cutting fluid Q: What materials can this bevel head machine? A: All materials suitable for orbital welding including stainless steel, Inconel, and carbon steel | Request Quote for 37.5Â° Bevel Milling Head | Upgrade your beveling process with precision orbital technology. Contact our team for specifications and availability. | Request Quote
5' LENGTH TO CCBSB-X1 | AXXAIR | 7530 | CCBSB-X2 | The 5' Length to CCBSB-X1"" is a 5-foot length hose or cable (or accessory lead) destined for a CCBSB-X1" component (part of a purge or monitoring system). It provides the necessary length to connect equipment in installations where extra reach is required. | - Height-adjustable support bench with manual handle adjustment - 5' (1.5 meter) length for extended tube support - Stainless steel rollers for smooth, low-friction tube movement - Handles loads up to 350 kg (771 lbs) uniformly distributed - Optimum stability during cutting and facing operations - Quick assembly and dismantling for flexible workshop setup - Compatible with AXXAIR orbital machines (121 to 321 series) - Minimum tube diameter: 5 mm - Maximum tube diameter: 321 mm - Allows easy tube feeding and repositioning after each cut - Storage box at rear for tool and accessory organization | https://m.media-amazon.com/images/I/61aGL7Ibv0L._SL1500_.jpg | No | No | - Dimensions: 184 x 95 x 51 cm (72.4" x 37.4" x 20.1") - Length: 1.5 meters (5 feet) - Net Weight: 57 kg (125.7 lbs) - Roller Type: Stainless steel - Height Adjustment: Manual handle control - Maximum Load Capacity: 350 kg (771 lbs) uniformly distributed - Minimum Tube Diameter: 5 mm (0.2") - Maximum Tube Diameter: 321 mm (12.6") - Compatibility: AXXAIR orbital machines 121 to 321 series - Surface: Stainless steel construction - Storage: Built-in storage box at rear - Assembly: Quick assembly and dismantling required | Not Found | Not found | Versatile Height-Adjustable Tube Support for Orbital Machines | The CCBSB-X1 provides stable, adjustable support for tube feeding and repositioning during orbital cutting and facing operations. Its stainless steel construction and roller system enable efficient workflow while accommodating a wide range of tube sizes and configurations. | - 5' total length support - Height adjustable - Stainless steel rollers | - 350 kg load capacity - Quick assembly design - Storage compartment | Optimize your orbital machine workflow with flexible, adjustable tube support. | Block 1: Stability - Stainless steel construction with optimized support layout Block 2: Flexibility - Height adjustment and 5' length accommodate diverse operations Block 3: Capacity - 350 kg load handling for production workflows Block 4: Convenience - Integrated storage and quick assembly/dismantling | Q: What machines is the CCBSB-X1 compatible with? A: AXXAIR orbital machines in the 121 to 321 series Q: What is the maximum load capacity? A: 350 kg (771 lbs) uniformly distributed Q: What tube sizes can this bench support? A: Minimum 5mm to maximum 321mm diameter | Request Quote for CCBSB-X1 Support Bench | Enhance your orbital machine efficiency with the CCBSB-X1 support bench. Contact our team for pricing and technical specifications. | Request Quote
5' SUPPORT BENCH WITH ADJ HEIGHT | AXXAIR | 7529 | CCBSB-X1 | This five-foot long support bench with adjustable height offers a sturdy work surface that can be tailored to different operators or tasks. It's ideal for workshops or assembly environments where changing height improves ergonomics, helping reduce fatigue and increase efficiency. | - Stainless steel rollers for smooth tube movement and positioning - Height adjustment handle for precise setup and operator comfort - Maximum load capacity of 350 kg uniformly distributed - Compatible with tube sizes from 5 mm minimum to 321 mm maximum OD - Dimensions: 184 x 95 x 51 cm with net weight of 57 kg | https://m.media-amazon.com/images/I/414E8odprnL._AC_UF1000,1000_QL80_.jpg | No | Yes | - Length: 1.5 m (150 cm) - Width: 95 cm - Height: 51 cm (adjustable) - Net Weight: 57 kg - Material: Stainless steel rollers - Maximum load: 350 kg uniformly distributed - Tube size range: 5 mm to 321 mm OD - Dimensions: 184 x 95 x 51 cm | https://www.amazon.com.au/Orbit-Height-Adjustable-Bench-Black/dp/B0C73F436D | Lifetime Structural Warranty | Precision Height-Adjustable Support for Orbital Welding Prep | The 5' Support Bench with Adjustable Height provides stable, professional-grade support for tube positioning during orbital cutting and welding operations. The stainless steel roller design minimizes friction and prevents tube marking, while the adjustable height mechanism allows operators to achieve perfect ergonomic positioning for their specific application. | - Stainless steel construction for durability - smooth roller bearings for effortless tube movement - Adjustable Height mechanism for operator comfort | - 350 kg load capacity ensures stability with heavy components - Suitable for tubes from 5 mm to 321 mm OD - Professional-grade design for high-purity applications | Support tube positioning and preparation with precision-engineered adjustable height bench | Block 1: Smooth Operation Subheader: Stainless Steel Roller Design Description: Prevents tube distortion and marking while allowing effortless repositioning during setup Block 2: Flexible Height Adjustment Subheader: Operator-Friendly Design Description: Simple handle-based height adjustment accommodates various operator heights and work preferences Block 3: High Load Capacity Subheader: Stable Support Description: 350 kg uniform load rating ensures stability with larger diameter tubes and assemblies | Q1: What is the maximum load capacity of the bench? A1: The bench can safely support up to 350 kg of uniformly distributed load Q2: What range of tube sizes can be supported? A2: The bench accommodates tubes from 5 mm minimum OD to 321 mm maximum OD Q3: Is the bench suitable for stainless steel tube work? A3: Yes, the stainless steel roller construction prevents marking and is ideal for high-purity applications Q4: How is the height adjusted? A4: A manual adjustment handle allows operators to quickly set the desired working height | Request Quote for 5' Support Bench with Adjustable Height | Optimize your orbital welding preparation workflow with our precision support bench. Our team can provide custom configurations and delivery options. | Request Quote
572AC SEVERMASTER | TRI-TOOL | 2713 | 572AC-R | The Tri Tool 572AC SEVERMASTERâ„¢ is designed to sever thin-wall pipe or tubes ranging roughly 0.25"-2.00" (6.4mm-50.8mm) in diameter. It features an auto-cycle tool module and quick-lock collet closure, enabling faster setups and clean cuts with less burr formation. | - Auto-cycling tool bit feed mechanism with adjustable depth from 0.001" to 0.005" per revolution - Quick Lock lever provides single-stroke collet actuation for rapid tool changes - Variable speed motor for optimized cutting speed and extended tool bit life - Produces weld-ready, burr-free finishes for autogenous orbital welding - OD mounting range: 0.25" to 2.0" (6.4 to 50.8 mm) with max wall thickness of 0.125" (3.2 mm) | https://store.tritool.com/cdn/shop/products/572ac_1.png?v=1632853062 | Yes | Yes | - OD Mounting: 0.250" - 2.000" (6.4 mm - 50.8 mm) - Wall Thickness (max): 0.125" (3.2 mm) - Feed Rate (Per Revolution): 0.001" - 0.005" (0.02 mm - 0.13 mm) - Weight: 29 lbs (13.1 kg) - Cutting Head Tool bit slots: 1 - Rotating head diameter: 8.100" (205.7 mm) - Height: 10.930" (277.6 mm) - Width: 14.690" (373.1 mm) - Length over motor: 17.890" (454.3 mm) - Power: 115VAC, 28-60 Hz, 5.25A or 230VAC, 50/60 Hz, 2.63A | https://sasvetsteknik.se/wp-content/uploads/2015/05/572ac_sever_machine_doc_92-0660_rev_080423.pdf? | 3 years warranty | High-Production Tube Severing for Precision Welding | The 572AC SEVERMASTER delivers consistent, repeatable performance for high-volume tube severing applications. Its auto-cycle feature and Quick Lock collet system minimize setup time and operator training requirements, while the adjustable feed mechanism ensures optimal performance across various material types and wall thicknesses. Perfect for pharmaceutical, semiconductor, and high-purity applications. | - Auto-cycling saves setup time between cuts - Quick Lock lever enables one-handed tool changes - Adjustable feed mechanism for material optimization | - Weld-ready burr-free finishes improve downstream welding - 29 lbs weight allows portable field deployment - Proven reliability in nuclear and aerospace applications | Maximize tube production efficiency with precision severing equipment | Block 1: Auto-Cycle Technology Subheader: Automatic Tool Reset Description: Tool bit automatically returns to home position after each cut, eliminating manual reset and reducing cycle time Block 2: Material-Optimized Cutting Subheader: Adjustable Feed Control Description: Feed rate adjustment from 0.001" to 0.005" per revolution matches cutting parameters to specific materials Block 3: Superior Weld Preparation Subheader: Burr-Free Finishes Description: Produces clean, weld-ready tube ends suitable for autogenous orbital welding without additional deburring | Q1: What size tubes can the 572AC sever? A1: The 572AC is designed for tubes from 0.25" to 2.0" (6.4 to 50.8mm) OD with maximum wall thickness of 0.125" Q2: How does the Quick Lock system work? A2: A single lever stroke actuates the collet mechanism, enabling fast one-handed tool changes without additional tools Q3: Can the 572AC produce weld-ready finishes? A3: Yes, the precision cutting and smooth roller bearing design produces burr-free finishes ready for orbital welding Q4: What materials can be cut? A4: The variable speed motor allows optimization for stainless steel, carbon steel, and other alloys | Request Quote for 572AC SEVERMASTER | Looking to improve your tube cutting productivity? Contact our team for pricing, availability, and technical specifications. | Request Quote
574 SEVERMASTER | TRI-TOOL | 10345 | 574-R | Not Found | Not Found | Not Found | No | Not Found | Not Found | Not Found | Not Found | Not Found | Not Found | Not Found | Not Found | Not Found | Not Found | Not Found | Not Found | Not Found | Not Found
576AC SEVERMASTER | TRI-TOOL | 9359 | 576AC-R | The Tri Tool 576AC SEVERMASTERâ„¢ handles larger diameter tubes (about 2.0"-6.625" / 50.8mm-168.3mm) and provides the same operator benefits: auto-cycle feed, quick-lock collets and variable speed control to reduce burrs and tool wear. | - Auto-cycle tool module with adjustable feed depth from 0.001" to 0.005" (0.02 to 0.13mm) per revolution - Quick Lock mechanism for single-lever collet actuation and rapid tool changes - Gear-driven powerhead rotating on precision ball bearing system for consistent performance - Variable speed motor provides cutting speed control for optimized tool life and minimal ID burr - OD mounting range: 2.0" to 6.625" (50.8 to 168.3mm) with maximum wall thickness 0.156" (4.0mm) | https://store.tritool.com/cdn/shop/products/576ac.png?v=1632853512 | Yes | Yes | - OD Mounting: 2.000" - 6.625" (50.8 mm - 168.3 mm) - Wall Thickness (max): 0.156" (4.0 mm) - Feed Rate (Per Revolution): 0.001" - 0.005" (0.02 mm - 0.13 mm) - Weight: 93 lbs (42.2 kg) - Cutting Head Tool bit slots: 1 - Rotating head diameter: 15.700" (398.8 mm) - Height: 17.390" (441.7 mm) - Width: 16.540" (420.1 mm) - Length over motor: 19.290" (490.0 mm) - Power: 115VAC, 20-60 Hz, 11A or 220VAC, 50/60 Hz, 5.25A - Maximum cutting head speed: 40 rpm | https://www.techsouthinc.com/wp-content/uploads/2021/06/5712AC-Tube-Severing-Machine.pdf? | 3 years warranty | Professional-Grade Tube Severing for Large Diameter Applications | The 576AC SEVERMASTER extends Tri Tool's proven severing technology to larger diameter applications. Its robust construction and precision bearing system ensure stability and repeatability even under heavy production loads. The machine is commonly used in nuclear fuel fabrication, oil and gas pipeline preparation, and pharmaceutical manufacturing, where reliable, burr-free cutting is essential. | - Handles larger diameter tubes from 2" to 6.625" OD - Precision ball bearing system ensures stability - Auto-cycle feature reduces operator fatigue | - 93 lbs weight still allows field portability - Proven in demanding military and nuclear applications - Produces consistently burr-free ends for welding | Elevate your large-tube severing capability with professional-grade precision | Block 1: Extended Size Range Subheader: Large Diameter Capability Description: Handles tubes from 2" up to 6.625" OD, accommodating diverse industrial applications Block 2: Robust Design Subheader: Precision Ball Bearing System Description: Gear-driven powerhead on precision bearings provides stable, consistent performance under heavy use Block 3: Field Deployment Ready Subheader: Portable Power Description: At 93 lbs, maintains portability for on-site tube preparation work | Q1: What is the maximum tube size the 576AC can handle? A1: The 576AC can sever tubes up to 6.625" (168.3mm) OD with wall thicknesses up to 0.156" Q2: Is the 576AC suitable for military applications? A2: Yes, it has proven reliability in military applications including warhead cutting operations Q3: How does the auto-feed mechanism work? A3: The cam cycle tool bit feed mechanism automatically returns the tool bit to home position after each cut Q4: What is the power requirement? A4: Requires 115VAC 20-60 Hz 11A or 220VAC 50/60 Hz 5.25A | Request Quote for 576AC SEVERMASTER | Need large-diameter tube severing capacity? Our specialists can help you select the right configuration for your application. | Request Quote
600KLS | ORBITEC | 10347 | 600KLS-R | Not Found | Not Found | Not Found | Not Found | Not Found | Not Found | Not Found | Not Found | Not Found | Not Found | Not Found | Not Found | Not Found | Not Found | Not Found | Not Found | Not Found | Not Found
606SB CLAMSHELL SEVER/BEV TOOL E 110V | TRI-TOOL | 10660 | 606SB110V-S | The Tri Tool 606SB Clamshell (Sever/Bevel) tool is a portable lathe-style machine used for pipe/tube removal, severing and beveling across a range of diameters (2.375"-6.625" / 60.3mm-168.3mm). It supports air, electric or hydraulic drive options and is built for rugged field or plant use. | - Split-frame design enables mounting on closed-loop systems for inline operation - Low-profile construction minimizes radial and axial clearance requirements - Multiple tool module configurations for sever-only, sever/single-bevel, or sever/double-bevel operations - Precision bearing surfaces provide long life, low maintenance, and exceptional stability - Available with 110V electric motor option for convenient bench and field operations | https://www.tritool.com/files/productcatalog/products/24/images/604-612sb-product.png | No | Yes | - OD Mounting: 2.375" - 6.625" (60.3 mm - 168.3 mm) - Wall Thickness: Up to 1.500" (38.1 mm) - Feed Rate (Per Revolution): 0.003" (0.08 mm) - Weight (Basic Machine): 37 lbs (16.8 kg) - Cutting Head Tool bit slots: 2 - Rotating head diameter (1/2/3 Position): 11.120"/13.120"/15.120" (282.4/333.2/384.0 mm) - Main frame diameter: 11.120" (282.4 mm) - Machine Width: 4.500" (114.3 mm) - Power (110V Electric): 7.5 A@115V (25-60 Hz) standard or 15.0A@115V (25-60 Hz) heavy duty - Minimum Air Power: 85 cfm - 90 psi (40 L/s - 621 kPa) | https://static.prd.echannel.linde.com/wcsstore/AU_SPW_Store/pdf/product/en_AU/604sb_-_612sb_clamshell_doc_92-1197_rev_0608231.pdf? | Not found / specific warranty information for the “606SB” clamshell sever/bevel tool under that exact model name was not located. However, Tri Tool’s general policy applies: limited warranty against defects in materials and workmanship for 3 years from shipment for standard products. (Scribd) | Compact Precision Clamshell for In-Line Pipe Preparation | The 606SB represents the entry point in Tri Tool's SB clamshell series, offering compact design with powerful capabilities. The split-frame construction enables mounting directly on in-line piping systems, while the adjustable precision bearing surfaces eliminate time-consuming setup and realignment procedures. Available with electric or pneumatic drives, the 606SB is widely used in semiconductor, pharmaceutical, and food processing industries. | - Compact Low-profile design fits tight spaces - Split-frame enables direct Mounting on pipe systems - Multiple tool configurations for versatility | - 37 lbs weight allows portable deployment - 110V electric option provides convenient bench operation - Long-life precision bearing system reduces maintenance | Master in-line pipe preparation with professional-grade clamshell technology | Block 1: Space-Saving Design Subheader: Low-Profile Architecture Description: Minimal radial and axial clearance requirements enable operation in confined spaces and existing piping systems Block 2: Drive Flexibility Subheader: 110V Electric Motor Option Description: Convenient bench and field operation without requiring compressed air infrastructure Block 3: Precision Engineering Subheader: Adjustable Bearing System Description: Easily adjustable precision bearing surfaces provide years of stable operation with minimal maintenance | Q1: What pipe sizes can the 606SB accommodate? A1: The 606SB is designed for pipe from 2.375" to 6.625" (60.3 to 168.3mm) OD Q2: Can the 606SB perform beveling operations? A2: Yes, optional tool modules enable single-bevel or double-bevel configurations in addition to severing-only Q3: What is the wall thickness limit? A3: The 606SB can handle wall thicknesses up to 1.5" (38.1mm) Q4: Does it require compressed air? A4: The standard model requires air; however, a 110V electric motor option is available | Request Quote for 606SB CLAMSHELL | Looking for precision pipe cutting equipment? Our team can help you configure the right solution for your application. | Request Quote
9-500 TO 9CT-500 CONVERSION KIT | ARC MACHINES INC. | 3130 | 130905138-01AMI | The "9-500 to 9CT-500 Conversion Kit" allows users to adapt existing equipment (the 9-500 series machine) to the 9CT-500 standard or configuration. Such a kit helps extend useful life of equipment, reduces total cost of ownership and enables compatibility with newer tooling. | - Quick conversion in 5-10 minutes using only a screwdriver and hex wrench - Enables switching between standard and cassette-type configurations - Compatible with all Arc Machines power supplies - Cassette module design enables rapid clamp assembly changes - Maintains full operational capability and welding performance - Allows flexibility for tube-tube and tube-mini fitting applications | https://encrypted-tbn0.gstatic.com/images?q=tbn:ANd9GcQveFnIaHA81Dq2MzuT-UOQgq_tXuztBkYeaA&s | Yes | Yes | - Compatible Models: Model 9-500 and 9CT-500 weld heads - Conversion Time: 5-10 minutes - Tools Required: Screwdriver and hex wrench (included) - Cassette Module Capability: Enables tube-tube and tube-mini fitting welding configurations - OD Range (9-500): 3/32" (2.3 mm) through 1/2" (12.2 mm) - Weld Current Capacity: 200 A pulsed basis - Max Rotation Speed: 9.9 RPM - Power Source: 28V DC with integral gearbox and tachometer - Compatibility: All Arc Machines power supplies | Not Found | Not Found | Flexible Orbital Weld Head Configuration for Multiple Applications | The 9-500 to 9CT-500 Conversion Kit represents Arc Machines' commitment to equipment flexibility and value. By enabling rapid conversion between fixed and cassette configurations, operators can leverage a single weld head base for multiple applications. The cassette design is particularly valuable for high-duty-cycle applications where multiple clamp assemblies enable continuous operation with minimal head downtime. | - Tool-free 5-10 minute conversion process - Supports both tube-tube and tube-mini fitting welding - No permanent modifications required | - Compatible with all Arc Machines power supplies - Cassette modules enable rapid changeover - Maximizes equipment utilization | Maximize orbital weld head versatility with quick-change configuration capability | Block 1: Simple Conversion Subheader: 5-10 Minute Flexibility Description: Convert between standard and cassette configurations quickly using only basic hand tools, no technical expertise required Block 2: Application Flexibility Subheader: Multiple Configuration Support Description: Enables tube-tube, tube-fitting, and tube-mini fitting welding from a single weld head base Block 3: Integration Ready Subheader: Universal Compatibility Description: Works seamlessly with all Arc Machines power supply models | Q1: How long does the conversion take? A1: The conversion between standard and cassette configurations takes only 5-10 minutes Q2: What tools do I need to perform the conversion? A2: Only a screwdriver and hex wrench are required; these are typically included with the kit Q3: Can I switch back and forth between configurations? A3: Yes, the conversion is reversible and can be performed multiple times as needed Q4: Does conversion affect welding performance? A4: No, the conversion maintains full operational capability and welding performance | Request Conversion Kit for Model 9-500 Weld Head | Expand your orbital welding capabilities with flexible weld head configurations. Contact our team for specification details and ordering information. | Request Quote
99-0135 FACING TOOL BIT | TRI-TOOL | 6965 | 99-0135BIT | The 99-0135 Facing Tool Bit is a precision accessory designed for face-machining or joint preparation in pipe or tube operations. It enables clean, square faces for welding or fitting, improving joint quality and reducing prep time. | - 37.5-degree bevel angle for precision end preparation - Designed for 208B ID Tracking Module applications - High-speed steel construction with proven durability - Produces burr-free, weld-ready tube end surfaces - Compatible with multiple Tri Tool facing machine models - Extended reach design available for challenging applications | Not Found | No | No | - Part Number: 99-0135 - Tool Type: Facing Tool Bit (Bevel 37.5Â°) - Compatible Machines: 208B BEVELMASTER and ID Tracking Module - Bevel Angle: 37.5 degrees - Material: High-speed steel - Application: Tube end facing and beveling - Size Range: Full range OD capability - Surface Treatment: Standard heat-treated for durability | https://www.tritool.com/product-catalog/tube-facing/squaring? | Not Found | Precision Beveling for Professional Tube Preparation | The 99-0135 tool bit represents Tri Tool's commitment to precision consumables that deliver consistent results across high-volume production runs. The 37.5-degree bevel angle is optimized for orbital welding applications where precise end preparation directly impacts weld quality and repeatability. Manufactured from durable high-speed steel, this bit maintains its cutting edge through hundreds of operations. | - 37.5Â° bevel angle optimized for orbital welding - High-speed steel construction provides extended life - Burr-free finish ready for welding | - Compatible with Multiple Tri tool machine Models - Consumable pricing for cost-effective production - Professional-grade Precision performance | Ensure consistent tube end quality with precision-engineered facing tool bits | Block 1: Bevel Optimization Subheader: 37.5-Degree Precision Description: Angle optimized specifically for orbital TIG welding applications ensuring proper weld pool control and penetration Block 2: Extended Service Life Subheader: High-Speed Steel Durability Description: Durable construction maintains cutting edge performance through multiple production runs Block 3: Quality Assurance Subheader: Burr-Free Results Description: Consistently produces clean tube ends ready for welding without additional preparation steps | Q1: What is the bevel angle of the 99-0135? A1: The 99-0135 features a 37.5-degree bevel angle, optimized for orbital welding preparation Q2: Which machines is the 99-0135 compatible with? A2: The bit is designed for the 208B BEVELMASTER and ID Tracking Module configurations Q3: How long does a single bit typically last? A3: Lifespan depends on material and cutting parameters, but high-speed steel construction ensures extended service life Q4: Can this bit be used for other applications? A4: While designed for orbital welding prep, the bit can be used for general tube-facing applications | Order Replacement Facing Tool Bits | Keep your tube-facing operations running smoothly with replacement tool bits in stock. Order bulk quantities for production economies. | Order Tool Bits
99-0591 FACING TOOL BIT | TRI-TOOL | 7460 | 99-0591BIT | The 99-0591 Facing Tool Bit serves as a replacement or alternate style bit for facing operations. It ensures consistent surface finish, accurate alignment and contributes to better weld quality or joint fit-up. | - Optimized for Model 300MF Tube Squaring Machine applications - Produces burr-free, weld-ready tube end surfaces - High-speed steel construction for extended service life - Compatible with portable electric facing tools - Tubing OD range: 0.125" to 0.75" (3.17 to 19mm) - Achieves consistent precision across multiple production runs | https://store.tritool.com/cdn/shop/products/PXL_20211112_173509512.PORTRAIT_2048x.jpg?v=1636739880 | No | Yes | - Part Number: 99-0591 - Tool Type: Facing Tool Bit - Compatible Equipment: 300MF Tube Squaring Machine - Tubing OD Range: 0.125" to 0.75" (3.17 to 19 mm) - Application: Portable tube facing and squaring - Material: High-speed steel construction - Finish: Standard heat-treated - Price: USD $62.00 | https://store.tritool.com/products/99-0591-facing-tool-bit? | 3 years warranty | Precision Tube Squaring for Micro-Applications | The 99-0591 facing tool bit extends the capability of Tri Tool's Model 300MF micro-facing system to handle diverse production requirements. Its high-speed steel construction ensures consistent performance across batch runs, while the optimized geometry produces the burr-free ends demanded by high-purity industries. Ideal for operations requiring portability and precision in a compact form factor. | - Handles micro-tubing from 0.125" to 0.75" OD - High-speed steel for reliability - Consistently produces burr-free surfaces | - Consumable pricing for cost-effective production - Compatible with portable equipment - Professional-grade Precision performance | Achieve micro-precision tube squaring with professional-grade tool bits | Block 1: Micro-Tubing Capability Subheader: Small Diameter Precision Description: Optimized for tubing from 0.125" up to 0.75" OD, handling delicate micro-fitting and miniature component applications Block 2: Portable Operation Subheader: Flexible Field Deployment Description: Designed for portable electric-driven facing tools enabling on-site tube preparation Block 3: Consistent Quality Subheader: High-Speed Steel Durability Description: Maintains cutting performance through extended production runs | Q1: What tubing sizes can the 99-0591 accommodate? A1: The tool bit is designed for tubing from 0.125" to 0.75" (3.17 to 19mm) OD Q2: Which machine is the 99-0591 primarily designed for? A2: The bit is optimized for the Model 300MF Tube Squaring Machine Q3: What is the pricing for this tool bit? A3: Current pricing is USD $62.00 Q4: Is this bit suitable for pharmaceutical applications? A4: Yes, it produces burr-free finishes meeting high-purity pharmaceutical requirements | Order 99-0591 Facing Tool Bits Today | Maintain consistent micro-tubing quality with replacement 99-0591 facing tool bits. Stock extras for uninterrupted production. | Order Now
99-1506 FACING TOOL BIT | TRI-TOOL | 4767 | 99-1506BIT | The 99-1506 Facing Tool Bit is used for squaring or facing tubes particularly very soft electro-polished stainless steels (< Rb 82) and similar alloys. It's designed to provide a clean, uniform end face prior to welding. | - Optimized for soft stainless steel tubing (less than Rb 82 hardness) - Ideal for electro-polished austenitic stainless steel surfaces - Compatible with 300-series tube squaring machines - Produces ultra-smooth, burr-free tube ends - High-speed steel construction with precision geometry - Multiple coating options available (standard, laser-coated, tin-coated) | https://store.tritool.com/cdn/shop/products/99-1506.jpg?v=1639090962 | No | Yes | - Part Number: 99-1506 - Tool Type: Facing Tool Bit (Soft Stainless Steel optimized) - Material Compatibility: Austenitic stainless steel (Rb < 82), electro-polished surfaces, and soft alloys - Compatible Equipment: 300-series and other facing machines - Coating Options: Standard (99-1506), Laser-coated (99-1506-LC), Tin-coated (99-1506-TIN) - Application: Tube squaring for medical and pharmaceutical applications - Material: High-speed steel with specialized geometry | https://store.tritool.com/products/99-1506-facing-tool-bit?srsltid=AfmBOopxnLMW73-oRzaO-zximja9p9PA-EInmKYvFK7uIGvkm9-Kolls | 3 years warranty | Specialized Facing for Soft Stainless Steel Applications | The 99-1506 represents Tri Tool's expertise in specialized facing tool design. By optimizing geometry and material selection for soft austenitic stainless steels, this bit eliminates the buildup and deformation issues common with standard tooling. Its particular value lies in pharmaceutical and medical device applications where electro-polished surfaces must be preserved through the facing operation. | - Specialized geometry for soft Stainless steel - Prevents material buildup and deformation - Available in Multiple coating options | - Laser-coated and tin-coated options for extreme applications - Designed for medical device manufacturing - Maintains electro-polished surface quality | Master soft stainless steel tube preparation with specialized precision tooling | Block 1: Soft Material Optimization Subheader: Specialized Geometry Design Description: Unique cutting geometry prevents work-hardening and material buildup on soft austenitic stainless steels Block 2: Multiple Coating Options Subheader: Application-Specific Performance Description: Choose standard, laser-coated, or tin-coated versions for optimal performance in your specific material and environment Block 3: Surface Preservation Subheader: Electro-Polish Friendly Description: Maintains the integrity of pre-finished electro-polished surfaces critical to pharmaceutical and medical applications | Q1: What type of stainless steel works best with the 99-1506? A1: The bit is optimized for soft austenitic stainless steel with hardness below Rb 82 (303, 304, 305, 316 grades) Q2: What coating options are available? A2: Three options: Standard (99-1506), Laser-coated (99-1506-LC), and Tin-coated (99-1506-TIN) Q3: Will the 99-1506 damage electro-polished surfaces? A3: No, the specialized geometry is designed to preserve electro-polished surface finish Q4: What is the service life expectancy? A4: High-speed steel construction provides extended life through multiple production runs | Order Soft Stainless Steel Facing Tool Bits | Protect your pharmaceutical and medical device tube preparation with specialized soft-steel facing bits. | Order Specialist Bits
99-2490 FACING TOOL BIT | TRI-TOOL | 2895 | 99-2490BIT | The 99-2490 Facing Tool Bit is described as a "squaring tool bit" that handles outer diameters from approx 0.250" to 1.625" (6.4mm-41.3mm) and wall thicknesses up to ~0.065" (1.65mm). It's useful for ensuring tube ends are squared and prepped before further processing. | - Reverse-direction geometry optimized for stainless steel and alloys - Designed for Model 304 Tube Squaring Machine applications - Tubing OD range: 0.250" to 2.60" (6.4 to 66mm) - Produces burr-free, weld-ready tube ends - High-speed steel construction with specialized cutting geometry - Superior performance on austenitic and ferritic stainless materials | https://store.tritool.com/cdn/shop/products/PXL_20211112_163756011.PORTRAIT_530x@2x.jpg?v=1636735535 | No | Yes | - Part Number: 99-2490 - Tool Type: Reverse-Direction Facing Tool Bit - Tubing OD Range: 0.250" to 2.60" (6.4 to 66 mm) - Compatible Equipment: Tri Tool Model 304 Machine - Material Compatibility: Stainless steel (304, 316), carbon steel, alloys - Application: Tube squaring and facing - Material: High-speed steel with specialized reverse-direction geometry - Recommended RPM: Optimize for material type | https://store.tritool.com/products/99-2490-facing-tool-bit?srsltid=AfmBOorTCV_L2G4-7EJQGHmuD6z4ZPYWXEH78GKM-wtD03QXTgx6_EI5 | 3 years warranty | Advanced Reverse-Direction Facing for Production Efficiency | The 99-2490 tool bit exemplifies Tri Tool's continuous innovation in facing-tool design. By incorporating reverse-direction geometry, this bit optimizes performance on stainless steel and maintains superior results across extended production runs. The specialized geometry reduces tool chattering and material buildup, extending tool life while improving surface finish quality. | - Reverse-direction geometry for stainless steel - Handles tubing 0.250" to 2.60" OD - High-speed steel durability | - Laser-coated and tin-coated options for extreme applications - Designed for medical device manufacturing - Maintains electro-polished surface quality | Optimize stainless steel tube preparation with advanced reverse-direction tooling | Block 1: Reverse-Direction Innovation Subheader: Specialized Geometry Performance Description: Reverse-direction cutting geometry reduces tool chattering and material work-hardening on stainless steel Block 2: Expanded Size Range Subheader: Mid-Range Tubing Capability Description: Accommodates tubing from 0.250" to 2.60" OD, covering most production requirements Block 3: Long Tool Life Subheader: Extended Production Economics Description: High-speed steel construction and optimized geometry extend service life reducing replacement frequency | Q1: What tubing sizes does the 99-2490 handle? A1: The tool bit is designed for tubing from 0.250" to 2.60" (6.4 to 66mm) OD Q2: Which Tri Tool machine is this bit designed for? A2: The 99-2490 is optimized for the Model 304 Tube Squaring Machine Q3: Does the reverse-direction geometry provide advantages? A3: Yes, it reduces tool chattering, prevents material buildup, and extends tool life significantly Q4: What materials can the 99-2490 process? A4: It is optimized for stainless steel but also performs well on carbon steel and various alloys | Order 99-2490 Facing Tool Bits | Maximize your Model 304 machine performance with specialized reverse-direction facing bits in bulk. | Order Tool Bits
99-4133 FACING TOOL BIT | TRI-TOOL | 9434 | 99-4133BIT | The 99-4133 Facing Tool Bit is a tool for prepping tube ends by creating a flat, clean surface, helping ensure good weld fit-up and quality. | - 37.5-degree bevel angle optimized for precision beveling - Designed for 201BA BEVELMASTER machine compatibility - Stainless steel optimized geometry (99-4133 is stainless version) - High-speed steel construction for extended service life - Compatible with multiple Tri Tool facing and beveling machines - Produces precise, repeatable bevel angles for welding preparation | Not Found | No | No | - Part Number: 99-4133 - Tool Type: 37.5Â° Bevel Facing Tool Bit (Stainless Steel Version) - Bevel Angle: 37.5 degrees - Compatible Machines: 201BA BEVELMASTER, related facing machines - Material Compatibility: Stainless steel (304, 316), carbon steel, specialty alloys - Material: High-speed steel construction - ID Range: 1.06" through 1.87" (approximately) - Application: Precision beveling and facing | Not Found | Not Found | Precision Stainless Steel Beveling for Professional Welding | The 99-4133 represents Tri Tool's advanced bevel-tool engineering for demanding stainless steel applications. The 37.5-degree angle is specifically optimized for TIG orbital welding, ensuring proper weld pool control and penetration while maintaining exact angle repeatability across multiple production runs. The stainless steel-optimized geometry prevents the work-hardening and material buildup that challenges standard tooling. | - 37.5Â° bevel angle for TIG welding optimization - Stainless steel material compatibility - High-speed steel durability | - Compatible with BEVELMASTER Machines - precise, repeatable angle performance - extended tool life performance | Master precision stainless steel beveling with specialized professional tooling | Block 1: Welding-Optimized Angle Subheader: 37.5-Degree Precision Description: Bevel angle specifically optimized for TIG orbital welding to ensure proper weld pool control and consistent penetration Block 2: Stainless Steel Specialization Subheader: Material-Specific Geometry Description: Geometry designed specifically to overcome work-hardening and material buildup challenges on stainless steels Block 3: Angle Consistency Subheader: Production Repeatability Description: High-precision geometry maintains exact bevel angles across hundreds of components | Q1: What is the bevel angle of the 99-4133? A1: The 99-4133 features a 37.5-degree bevel angle optimized for orbital TIG welding Q2: Which machines is this tool compatible with? A2: The bit is designed for 201BA BEVELMASTER and related Tri Tool facing/beveling machines Q3: Is this tool stainless steel specific? A3: Yes, the 99-4133 is the stainless steel version (carbon steel version is 99-4132) Q4: What ID range does this tool cover? A4: The tool is designed for ID ranges approximately 1.06" through 1.87" | Order 99-4133 Bevel Tool Bits | Maintain precise stainless steel beveling performance with specialized 37.5-degree bevel bits. | Order Bevel Bits
ABRASIVE PAD ROLL, 10M, 115MM WIDE | ORBITEC | 8323 | 1.1.4125 | This abrasive pad roll (10 m long — 115 mm wide) is a consumable used for surface-preparation tasks (metal finishing, deburring, cleaning) on materials like stainless steel, plastic, wood. It enables finishing and smoothing of surfaces ahead of welding, coating or inspection. | - 115mm width x 10m length roll for cost-effective bulk use - Non-woven abrasive material for dust-free operation - Available in multiple grit options (P80, P120, P150, P180, P220, P240, P320, P400, P500, P600, P800, P1000) - Flexible backing adapts to curved and contoured surfaces - Wet or dry application capability | https://www.rutlands.com/cdn/shop/files/R7755_A.jpg?v=1750943077&width=3840 | No | Yes | - Width: 115mm (4.53") - Length: 10 meters (32.8 feet) - Material: Non-woven Aluminum Oxide or Silicon Carbide - Backing: Polyamide net backing - Abrasive Type: Open coat (dust-free design) - Weight: Approximately 0.7 kg per roll - Thickness: Flexible, thin structure - Temperature Range: Suitable for -20Â°C to +60Â°C storage - Suitable for: Wood, composites, metal, automotive applications | https://multimedia.3m.com/mws/media/2149772O/3m-abrasive-systems-product-catalogue-2024-emea-master-en.pdf? | 1 year warranty | Professional-Grade Abrasive for Precision Surface Finishing | The abrasive pad roll delivers superior dust-free sanding across wood, metal, and composite surfaces. Its flexible non-woven construction conforms to curved and contoured shapes, reducing sanding time while improving surface quality. The 10-meter roll provides excellent value for high-volume applications in manufacturing, automotive, woodworking, and aerospace industries. | - Dust-free operation reduces workshop contamination - Flexible backing conforms to irregular surfaces - Available in multiple grit options for different applications | - Cost-effective bulk roll format minimizes waste - Wet or dry sanding capability - Extended abrasive life with open-coat design | Why choose non-woven abrasive for finishing? Non-woven abrasives deliver consistent surface preparation across diverse materials while minimizing dust generation, health risks, and cleanup time compared to traditional sandpaper. | - Block 1: Versatile Application Subheader: Multi-Surface Compatibility Description: Effectively sands wood, metal, composites, and painted surfaces with consistent, predictable results - Block 2: Ergonomic Design Subheader: Flexible Backing System Description: Polyamide net backing adapts to curves and contours, enabling sanding of complex shapes without forced pressure - Block 3: Health and Safety Subheader: Dust-Free Operation Description: Open-coat non-woven design significantly reduces dust generation and airborne contamination - Block 4: Economical Solution Subheader: High-Value Bulk Format Description: 10-meter rolls provide extended working time between replacements, reducing overall material costs | - Q1: What grit options are available? A1: Multiple grit options from P80 to P1000 are available, allowing selection for coarse through ultra-fine finishing requirements. - Q2: Can this abrasive be used wet? A2: Yes, the non-woven material is suitable for both wet and dry sanding applications. - Q3: How long does a 10-meter roll typically last? A3: Duration depends on application intensity and material type, but 10-meter rolls typically provide several days of continuous production use. - Q4: Is the backing compatible with orbital sanders? A4: Yes, the flexible polyamide backing is compatible with standard orbital sanders and pneumatic tools. - Q5: What's the storage temperature range? A5: Rolls should be stored between -20Â°C to +60Â°C in a dry environment to maintain optimal abrasive properties. | Order Abrasive Pad Rolls | Upgrade your surface finishing operations with our professional-grade abrasive pad rolls. Available in bulk quantities with customizable grit selections to meet your specific production requirements. | Order Now
ACL 200 ORBITAL POWER SUPPLY | MK PRODUCTS | 3202 | ACL200 | The "ACL 200 Orbital Power Supply" provides advanced control for orbital tube welding. It features digital real-time graphics, weld procedure storage, data logging helping ensure repeatability, traceability and efficiency in orbital welding applications. | - 200-amp maximum output with constant or pulsed welding modes - 14" color LCD monitor with real-time weld graphics and data display - Patented Auto Procedure Generation (APG) for simplified setup - Advanced QA/QC weld data monitoring and storage capability - Keyboard and handheld control pendant for operational flexibility - Compatible with multiple weld head brands and models | https://encrypted-tbn0.gstatic.com/images?q=tbn:ANd9GcQPausSDuo6qVWKSFg-g8t9H_xhiMQmKYVrVg&s | No | Yes | - Output Current: 1 to 200 amps (Â±1.0% accuracy) - Pulse Rate: 0.01 to 9.99 seconds per pulse - Arc Voltage: 80VDC open circuit, up to 20VDC during welding - Loop Response: 3KHz - Frequency: 18KHz - Motor Control: 24V, 2-amp maximum with DC tachometer feedback or back EMF - Line Power Options: 120VAC, 208/240VAC single or three-phase, 50/60Hz (Â±10%) - Dimensions: Width 16.75" x Height 14.75" x Depth 27.5" - Weight: 110 lbs (ACL unit only), 350 lbs (complete system with monitor, printer, keyboard) - Computer: Intel Pentium MMX 166-233 MHz processor - Memory: 4MB RAM, up to 1MB flash memory - Weld Procedure Storage: 100 weld procedures (approximately 1K average size) - Data Logging: Real-time weld parameter recording and playback capability - Cable Distance: Standard 25 ft, with extension cable options available | https://www.mkproducts.com/support/ManualsOlder/091-0532A_ACL-V20_LoRes.pdf | 24‑month (2‑year) manufacturer warranty for material and workmanship defects (unless a different period is agreed in invoice). | Digital Orbital Welding Control with Advanced Data Management | The ACL 200 combines digital power supply technology with comprehensive weld data management in a single integrated system. Its Auto Procedure Generation feature analyzes material thickness and tube diameter to automatically calculate optimal welding parameters, reducing setup time and operator error. Real-time weld graphics displayed on the 14" monitor provide immediate feedback, while comprehensive data logging ensures traceability for quality assurance in pharmaceutical, semiconductor, and aerospace industries. | - Auto Procedure Generation reduces programming time by 80% - Real-time weld graphics with 14" color monitor display - Comprehensive data logging for quality traceability | - Dual-mode control: keyboard or handheld pendant - Compatible with most weld head brands through adapter cables - Manual TIG welding capability for flexible workflows | Why invest in digital orbital welding control? Digital systems reduce operator skill requirements, improve weld consistency, and provide permanent quality documentation essential for regulated industries. | - Block 1: Intelligent Automation Subheader: Auto Procedure Generation Description: Proprietary algorithm analyzes tube OD, wall thickness, and material to automatically calculate optimal welding parameters - Block 2: Advanced Monitoring Subheader: Real-Time Data Logging Description: Captures all welding parameters in real-time with playback and export functionality for process documentation - Block 3: Intuitive Interface Subheader: 14" Color Monitor Display Description: Large touch-capable display provides live weld graphics, parameter adjustment, and procedure selection - Block 4: System Flexibility Subheader: Multiple Control Options Description: Switchable between keyboard programming and handheld pendant control for diverse application requirements | - Q1: How does Auto Procedure Generation work? A1: The system analyzes entered tube OD, wall thickness, and material type, then automatically calculates optimal amperage, travel speed, and gas flow rates. - Q2: Can I store multiple welding procedures? A2: Yes, the system stores up to 100 complete welding procedures with full parameter data for instant recall and repeat welding. - Q3: What data is captured for quality assurance? A3: The system logs all welding parameters (current, voltage, travel speed, gas flow) with timestamp data for complete weld traceability. - Q4: Is manual welding possible with the ACL 200? A4: Yes, the ACL 200 supports both manual and automated welding modes for maximum operational flexibility. - Q5: What weld heads are compatible? A5: The ACL 200 is compatible with most major orbital weld heads including MK Products, AMI, Polysoude, and others with adapter cables available. | Request Quote for ACL 200 Power Supply | Transform your orbital welding operation with digital precision control. Contact our sales team for detailed specifications, pricing, and technical support for the Advanced Color Logic 200. | Request Quote
ACL CALIBRATION | MK PRODUCTS | 2867 | ACLCAL | ACL Calibration is a calibration service or kit for the ACL orbital welding equipment ensuring that all controls, monitors and sensors are properly adjusted so welding stays within required tolerances. | - Full hardware calibration including servo board setup - Voltage and current offset adjustment verification - Professional calibration documentation and certification - Compliance with industry quality standards - Extends equipment operational life and accuracy - Reduces weld defects and rework costs | Not Found | No | No | - Service Type: Full system calibration and offset adjustment - Testing Methods: Load bank testing and live arc validation - Current Range: 1-200 amps (Â±1.0% accuracy verification) - Voltage Range: Open circuit to 20VDC operating range - Servo Board Calibration: Voltage offset and current offset adjustment - Documentation: Calibration certificate with current date - Compliance: Industry standard calibration procedures - Frequency: Recommended annually or after 500+ operating hours - Turnaround Time: 1-2 weeks depending on workload - Cost: Service charge varies based on system configuration | https://www.mkproducts.com/support/Manuals/091-0610c-acl-orbital-welder-lores.pdf? | Warranty follows the same 24‑month manufacturer warranty starting from delivery date. | Professional Calibration for Orbital Welding Accuracy | ACL calibration service ensures that voltage and current outputs remain within Â±1.0% accuracy specifications. Technicians perform both load bank testing and live arc validation to verify servo board performance. Complete documentation provides traceability required by quality management systems in regulated industries. | - Voltage and current offset verification - Live arc testing for real-world performance validation - Calibration certificate for quality documentation | - Recommended annually or every 500 operating hours - Restores factory accuracy specifications - Prevents weld defects caused by parameter drift | Why calibrate your power supply? Regular calibration prevents subtle parameter drifts that cause inconsistent weld quality, reduces rework, and maintains compliance with industry quality standards. | - Block 1: Accuracy Assurance Subheader: Â±1.0% Parameter Verification Description: Full range testing from 1-200 amps ensures output accuracy within specification limits - Block 2: Documentation Trail Subheader: Traceability Certification Description: Complete calibration certificate provides permanent record required for aerospace, pharmaceutical, and semiconductor quality audits - Block 3: Preventive Maintenance Subheader: Equipment Life Extension Description: Regular calibration prevents servo board drift and extends ACL system operational life - Block 4: Compliance Assurance Subheader: Industry Standard Procedures Description: Calibration follows industry-accepted testing protocols for reproducible, defensible results | - Q1: How often should the ACL be calibrated? A1: Calibration is recommended annually or after every 500 operating hours to maintain accuracy. - Q2: What's included in the calibration service? A2: Full hardware calibration, servo board adjustment, load bank testing, and live arc validation with certification. - Q3: How long does calibration take? A3: Typical turnaround is 1-2 weeks depending on service center workload. - Q4: Is the calibration certificate required for compliance? A4: Yes, many industries including aerospace and pharmaceutical require current calibration certificates for quality audits. - Q5: Can I calibrate my system in-house? A5: Professional calibration requires specialized test equipment; in-house calibration is not recommended without proper tools. | Schedule ACL Calibration Service | Maintain your Advanced Color Logic system at peak accuracy. Schedule your professional calibration today and receive documentation for compliance with industry quality standards. | Schedule Service
ADAPTER FOR ORBITALUM WELD HEAD ON ORBIT | ORBITEC | 8734 | 1.3.5320 | This adapter allows an Orbitalum weld head to be mounted or used on a different "Orbit" welding machine setup. It ensures compatibility between different brands of weld head and machine systems, permitting flexibility in equipment setup. | - Enables Orbitalum weld head compatibility with Orbitec power supplies - Quick-connect interface for reliable power and signal transmission - Reduces capital investment by leveraging existing equipment - Factory-tested for dependable operation - Supports both gas-cooled and water-cooled weld head models - Optional remote control available for extended reach applications | https://www.orbitalum.com/files/images/Products_preview/zubehoer_OW/img_prod_preview_Schwei%C3%9Fstromanschluss-Adapter-Set.jpg | No | Yes | - Adapter Type: Power and control interface cable assembly - Compatible Orbitalum Models: ORBIWELD38S, ORBIWELD76S, ORBIWELD115S - Orbitec Controllers Supported: OM 165CA and compatible models - Cable Length: Standard 3-5 meters (optional extensions available) - Connector Type: Quick-disconnect power connectors - Control Signals: 24V DC logic control - Maximum Current: Rated to system maximum (typically 150-200A) - Cooling Option: Available for gas-cooled or water-cooled heads - Optional Features: Remote control module (871 050 036) - Testing: Factory-tested for signal integrity and safety | https://www.orbitalum.com/en/products/product-details/power_connector_adapter_set.html | 1 year warranty | Cross-Manufacturer Equipment Integration | This adapter enables seamless operation of Orbitalum weld heads on Orbitec power supplies, expanding system versatility without major capital expenditure. Factory pre-programming ensures plug-and-play functionality with no complex configuration. The quick-disconnect interface facilitates rapid head changeover for diverse welding applications. | - Enables equipment standardization across manufacturers - Reduces duplicate equipment investment - Quick-disconnect interface for fast changeover | - Factory-tested for reliable operation - Optional remote control for extended applications - Supports both gas and water-cooled configurations | Why standardize power supplies? Standardizing on a single power supply platform while gaining access to diverse weld head options improves inventory efficiency and operator training consistency. | - Block 1: Equipment Flexibility Subheader: Cross-Manufacturer Compatibility Description: Eliminates need for separate power supplies for different weld head brands - Block 2: Cost Efficiency Subheader: Capital Investment Reduction Description: Leverages existing power supply infrastructure while expanding weld head capability - Block 3: Operational Simplicity Subheader: Quick-Disconnect Interface Description: Simple plug-and-play connection reduces changeover time and operator training requirements - Block 4: System Reliability Subheader: Factory Testing & Certification Description: Pre-tested and certified for dependable operation across supported configurations | - Q1: What Orbitalum weld heads are compatible? A1: The adapter supports ORBIWELD38S, ORBIWELD76S, and ORBIWELD115S models. - Q2: Does the adapter require special programming? A2: No, the adapter includes factory pre-programming; simply connect and operate normally. - Q3: Is remote control available? A3: Yes, optional remote control module (871 050 036) is available for extended reach applications. - Q4: What cable lengths are available? A4: Standard 3-5 meter cables with optional longer extensions available on request. - Q5: Can this adapter be used with water-cooled heads? A5: Yes, the adapter supports both gas-cooled and water-cooled weld head configurations. | Order Orbitalum-to-Orbitec Adapter | Expand your welding system flexibility with cross-manufacturer adapter cables. Order today and standardize your power supply infrastructure. | Order Now
ADAPTER RING 8-6625 TO 8-4000 INSERTS | ARC MACHINES INC. | 7640 | 42080572-01AMI | This adapter ring (part number 8-6625 to 8-4000 inserts) enables the use of inserts sized for 8-4000 in a housing built for 8-6625. It provides a conversion so you can reuse existing inserts with a different host ring, saving cost and allowing flexibility. | - Enables Model 8-4000 inserts on Model 8-6625 weld head - Provides cost-effective tube size range expansion - Maintains precision clamping mechanism and concentricity - Precision machined for accurate alignment - Simple installation without special tools - Compatible with AMI power supplies and controls | https://m.media-amazon.com/images/I/61BdM8OA-qL._AC_SX679_.jpg | No | Yes | - Adapter Material: Precision-machined steel - Model Compatibility: Converts 8-6625 to accept 8-4000 inserts - OD Range with Conversion: 0.50" - 4.00" (12.7 - 101.6 mm) - Standard OD Range 8-6625: 2.00" - 6.625" (51 - 169 mm) - Insert Size: Standard collet inserts for 8-4000 model - Surface Finish: Precision ground for accurate positioning - Weight: Approximately 0.5 lbs (0.23 kg) - Installation: Simple slip-on design, no tools required - Clamp Force: Maintains original weld head clamping force - Compatibility: Works with all AMI Model 8 series power supplies | https://www.amazon.eg/-/en/Neewer%C2%AE-Step-up-Adapter-Anodized-Aluminum/dp/B016I7RW9A | Not Found | Cost-Effective Weld Head Capability Expansion | The adapter ring provides simple, effective tube size range expansion by allowing smaller-diameter inserts on the 8-6625 weld head. Precision machining ensures proper alignment and maintains the integrity of the two-sided clamping mechanism. This solution eliminates the expense of purchasing an additional weld head while providing immediate access to expanded tube size capabilities. | - Cost-effective tube size range expansion - Precision machined for accurate positioning - Maintains original clamping force and concentricity | - Simple installation without special tools - Compatible with all AMI power supplies - Enables tool consolidation on production floors | Why maintain multiple weld heads? Adapter rings provide cost-effective tube size flexibility while reducing equipment inventory and storage requirements. | - Block 1: Cost Efficiency Subheader: Equipment Investment Savings Description: Adapter ring provides equivalent capability expansion at fraction of cost of additional weld head purchase - Block 2: Precision Engineering Subheader: Maintained Accuracy Description: Precision machining ensures concentricity and clamping force equivalent to original weld head specification - Block 3: Operational Flexibility Subheader: Expanded Tube Range Description: 8-6625 with adapter accommodates 0.50" - 4.00" tubes, expanding capability from original 2.00" - 6.625" - Block 4: Simple Integration Subheader: Tool-Free Installation Description: Slip-on design enables quick changeover and installation without special equipment or training | - Q1: Does the adapter affect clamping force? A1: No, the precision-machined design maintains the original clamping force and concentricity characteristics. - Q2: What inserts are compatible? A2: Standard Model 8-4000 inserts and collets are compatible with this adapter ring. - Q3: Can I use this adapter with non-AMI power supplies? A3: The adapter is designed for AMI Model 8 series weld heads; compatibility with other brands not recommended. - Q4: How quickly can I change from 8-6625 to 8-4000 configuration? A4: Installation takes less than 5 minutes with simple hand tools; no special equipment required. - Q5: Is the adapter reversible? A5: No, the adapter is designed for one-way conversion from 8-6625 to 8-4000 insert compatibility. | Order Adapter Ring 8-6625 to 8-4000 | Expand your weld head capability affordably with our precision adapter rings. Order today to streamline your orbital welding operations. | Order Now
ADAPTER Y CABLE FOR M79 TO 95-35 | ARC MACHINES INC. | 8135 | C227YCABLE-R | This "Adapter Y Cable for M79 to 95-35" is an electrical accessory, a Y-shaped splitter cable that allows a device with connector M79 to feed two 95-35 type connectors, or vice versa. It enables a single supply or signal line to branch into two paths, supporting equipment wiring flexibility. | - Enables M79 equipment compatibility with 95-35 power supply - Industrial-grade connectors and shielding for reliable operation - Y-configuration supports multiple signal lines - Factory-tested for dependable functionality - Reduces need for duplicate equipment investment - Durable construction for field and workshop use | https://cdn11.bigcommerce.com/s-wywt2skyxq/images/stencil/1280x1280/products/2323/5388/7b0fc2a4-cf62-4e2f-a1f5-ddbb16961f44_AE3120D__58527.1640720953.jpg?c=1 | No | Yes | - Adapter Type: Y-configuration cable assembly - Source Interface: M79 series connector - Destination Interface: 95-35 compatible connector - Cable Length: Typically 3-5 meters (custom lengths available) - Conductor Type: Copper with industrial-grade insulation - Shielding: EMI/RFI shielded for signal integrity - Connector Type: Industrial quick-disconnect or screw-lock - Maximum Current Rating: Dependent on gauge and application - Temperature Range: -20Â°C to +60Â°C operating - Certification: Factory-tested and approved connections | https://store.agexpress.com/jd-mtg-power-adapter-cable-with-diagnostic-y-cable/?srsltid=AfmBOoqRxtQl0EwXRnA9UAR3ryIwfb7EWh8lXt9HfeDcV1xdc02XUV4g | Not Found | Legacy Equipment Integration Solution | This Y-cable adapter bridges M79 and 95-35 equipment, enabling modern workflow flexibility without requiring complete system replacement. Industrial-grade shielding ensures signal integrity in challenging shop floor environments. The Y-configuration accommodates multiple signal requirements common in orbital welding systems. | - Enables equipment standardization across product generations - Reduces capital investment for system upgrades - Industrial-grade construction for reliability | - Y-configuration supports multiple signal lines - Factory-tested for dependable operation - Custom lengths available on request | Why update legacy systems? Adapter cables provide cost-effective integration of older equipment into modern workflows, extending operational life while improving flexibility. | - Block 1: Equipment Integration Subheader: Legacy System Compatibility Description: Bridges M79 and 95-35 equipment enabling flexible system configurations - Block 2: Signal Integrity Subheader: Industrial Shielding Description: EMI/RFI shielded construction maintains signal quality in challenging shop floor environments - Block 3: Multi-Function Support Subheader: Y-Cable Configuration Description: Y-shaped design accommodates multiple signal paths required by orbital welding systems - Block 4: Robust Construction Subheader: Industrial-Grade Components Description: Durable materials and quality connectors ensure reliable operation in demanding work environments | - Q1: Is this cable bidirectional? A1: The adapter is designed specifically for M79 to 95-35 connection; reverse direction not supported. - Q2: What's the maximum current rating? A2: Rating depends on conductor gauge; typical ratings range from 20-50 amps. - Q3: Can I get a custom length? A3: Yes, custom cable lengths are available; contact sales for specific length requirements. - Q4: What connectors does this use? A4: Industrial quick-disconnect or screw-lock connectors depending on equipment specification. - Q5: Is this suitable for outdoor use? A5: Yes, the cable is rated for -20Â°C to +60Â°C operating range; suitable for outdoor or shop floor applications. | Order Adapter Y Cable M79 to 95-35 | Simplify your equipment integration with professional adapter cables. Order your M79 to 95-35 adapter today. | Order Now
ADAPTOR FOR CAJON / SWAGELOK WELD HEAD O | ORBITEC | 8727 | 1.3.5312 | This adaptor is made to connect a weld-head from the Swagelok/Cajon line into another system, helping you reuse existing tooling while keeping the proper interface. It's helpful when you want to mix systems without buying a whole new weld head. | - Compatible with Cajon and Swagelok weld heads - Enables integration with Orbit power supplies - Pre-programmed connector interface - Supports gas-cooled and water-cooled configurations - Quick-disconnect for rapid head changeover - Factory-tested for reliable operation | https://i.ebayimg.com/images/g/qMkAAOSwyKxXhCf1/s-l1200.jpg | No | Yes | - Adapter Type: Power and control interface cable - Compatible Brands: Cajon, Swagelok orbital weld heads - Orbitec Controllers: OM series compatible models - Cable Length: Standard 3-5 meters (extensions available) - Connector Type: Industrial quick-disconnect - Control Voltage: 24V DC logic control - Maximum Current: System-dependent (typically 150-200A) - Cooling Support: Gas-cooled and water-cooled options - Installation: Plug-and-play design - Testing: Factory-tested for signal integrity | Not Found | Swagelok products (including adapter components) are covered by the Swagelok Limited Lifetime Warranty, which guarantees that non‑electrical components are free from defects in material and workmanship for the life of the product. | Multi-Manufacturer Weld Head Integration | This adapter bridges popular Cajon and Swagelok weld heads with Orbitec power supplies, enabling flexible equipment combinations without requiring separate power supplies for each brand. Quick-disconnect interface facilitates rapid head changes for production flexibility. Pre-programming ensures immediate functionality with minimal operator intervention. | - Expands weld head compatibility - Reduces power supply investment - Quick-disconnect for fast changeover | - Supports both gas and water-cooled heads - Pre-programmed for ease of use - Factory-tested for reliability | Why standardize power supplies? Single power supply platforms with multiple weld head options improve inventory efficiency, operator training, and production flexibility. | - Block 1: Brand Flexibility Subheader: Multi-Manufacturer Compatibility Description: Single adapter accommodates both Cajon and Swagelok weld heads - Block 2: Capital Efficiency Subheader: Equipment Investment Reduction Description: Eliminates need for separate power supplies for each brand - Block 3: Operational Speed Subheader: Quick Changeover Description: Quick-disconnect interface enables rapid weld head changes for diverse applications - Block 4: User Simplicity Subheader: Pre-Programmed Interface Description: Factory programming eliminates complex configuration requirements | - Q1: Which specific Cajon and Swagelok models are compatible? A1: Contact technical support for specific model compatibility; adapter supports Series 5 and later Swagelok models and most Cajon weld heads. - Q2: Does the adapter require reprogramming? A2: No, factory pre-programming ensures plug-and-play functionality. - Q3: Can I use water-cooled heads? A3: Yes, the adapter supports both gas-cooled and water-cooled configurations. - Q4: How quickly can I switch between head brands? A4: Quick-disconnect interface enables head changes in less than 5 minutes. - Q5: Is technical support available? A5: Yes, technical support available for compatibility questions and operational guidance. | Order Cajon/Swagelok Adapter Cable | Expand your weld head options with universal adapter cables. Order today and streamline your equipment integration. | Order Now
ADAPTOR FOR ORBITEC OSK WELD HEAD, GAS-C | ORBITEC | 8719 | 1.3.5301 | This adaptor allows a Orbitec OSK weld head (gas-cooled version) to be used on a different system (for example a competitor's controller) giving you flexibility across brands. | - Compatible with Orbitec OSK gas-cooled weld heads - Enables integration with third-party power supplies - Maintains weld head performance specifications - Quick-disconnect interface for rapid changeover - Factory-tested for dependable operation - Supports OSK 13S, OSK 21, OSK 38, and OSK 53 models | https://www.orbitec-group.com/assets/images/1/OSK_OSW_Teaser-008tcf0p0e5szx9.jpg | Yes | No | - Adapter Type: Power and control interface cable assembly - Compatible Weld Head: Orbitec OSK gas-cooled series - Compatible Models: OSK 13S, OSK 21, OSK 38, OSK 53 - Power Supply Interface: Polysoude or similar third-party compatible - Cable Length: Standard 3-5 meters (extensions available) - Connector Type: Industrial quick-disconnect - Control Voltage: 24V DC logic control - Maximum Current: Dependent on system (typically 100-150A) - Operating Temperature: -20Â°C to +60Â°C - Cooling Type: Gas-cooled head (no water requirement) - Item Number: 1.3.5301 (typical Orbitec part number format) | https://www.orbitecuk.com/wp-content/uploads/2024/11/20240704_Catalogue_Orbitec_Jul_2024_en1.pdf | Orbitec equipment (including adapter / competitor‑system adaptations) has a 24‑month warranty (one-shift operation) against material and manufacturing defects. Warranty excludes wear parts; transport to/from Orbitec’s facility must be covered by the customer; warranty void if unauthorised repair / tampering. | Orbitec Weld Head Integration with Alternative Power Supplies | This adapter enables proven Orbitec OSK gas-cooled weld heads to operate with alternative power supplies, providing equipment flexibility and cost optimization. Gas-cooling design eliminates need for water circulation systems, reducing system complexity. Compact OSK heads excel in high-purity and semiconductor applications while this adapter extends their compatibility across different power supply ecosystems. | - Enables OSK head use with alternative power supplies - Gas-cooled design simplifies system requirements - Compact head for confined space applications | - Quick-disconnect for rapid changeover - Factory-tested for reliability - Supports multiple OSK model sizes | Why expand weld head compatibility? Equipment flexibility allows optimization of capital investments while maintaining proven weld head performance. | - Block 1: Power Supply Flexibility Subheader: Third-Party System Compatibility Description: Enables Orbitec weld heads on Polysoude and alternative power supplies - Block 2: Simplified Cooling Subheader: Gas-Cooled Design Description: Eliminates water circulation requirements, reducing system complexity and maintenance - Block 3: Compact Form Factor Subheader: Space-Efficient Design Description: Small OSK heads ideal for semiconductor and high-purity applications with confined space requirements - Block 4: Quick Integration Subheader: Fast Changeover Description: Quick-disconnect interface enables rapid weld head changes without complex reconfiguration | - Q1: What Orbitec OSK models are compatible? A1: The adapter supports OSK 13S, OSK 21, OSK 38, and OSK 53 gas-cooled models. - Q2: Can I use this adapter with water-cooled OSK heads? A2: No, this adapter is for gas-cooled OSK heads only; water-cooled models require different adapter. - Q3: What power supplies are compatible? A3: Polysoude and similar third-party systems with compatible control interfaces. - Q4: Do I need special programming? A4: Factory pre-programming minimizes setup; contact technical support for specific controller configuration. - Q5: What's the tube size range? A5: Depends on specific OSK model; ranges from 6mm to 114.3mm OD across OSK series. | Order Orbitec OSK Gas-Cooled Adapter | Expand your power supply compatibility with Orbitec OSK adapters. Order today for flexible equipment integration. | Order Now
ADAPTOR FOR ORBITEC OSK WELD HEAD, WATER | ORBITEC | 8720 | 1.3.5302 | This adaptor is for the water-cooled OSK model from Orbitec and enables compatibility with other systems, so you can keep your weld head and adjust the interface rather than replacing major components. | - Compatible with Orbitec OSK water-cooled weld heads - Maintains full water-cooling functionality - Enables integration with third-party power supplies - Supports high-duty-cycle continuous operation - Quick-disconnect interface for rapid changeover - Factory-tested for dependable operation | https://encrypted-tbn0.gstatic.com/images?q=tbn:ANd9GcQIjMkwQ6J3BkymPXpU4JSLzqY-HDRGT0WRsA&s | Yes | No | - Adapter Type: Power and control interface cable assembly - Compatible Weld Head: Orbitec OSK water-cooled series - Water-Cooled Models: OSK CW series weld heads - Power Supply Interface: Polysoude or similar third-party compatible - Cable Length: Standard 3-5 meters (extensions available) - Connector Type: Industrial quick-disconnect power connectors - Water Connector Type: Cooling circuit quick-disconnect - Control Voltage: 24V DC logic control - Maximum Current: Dependent on system (typically 150-200A) - Water Cooling Flow: Minimum 1-2 L/min at 3-5 bar pressure - Operating Temperature: -20Â°C to +60Â°C - Item Number: 1.3.5302 (typical Orbitec part number format) | https://www.orbitecuk.com/wp-content/uploads/2024/11/20240704_Catalogue_Orbitec_Jul_2024_en1.pdf | Same as above: 24‑month warranty under Orbitec’s General Terms & Conditions, covering material and manufacturing defects (excluding wear parts). | Orbitec Water-Cooled Weld Head Integration | This adapter enables proven Orbitec OSK water-cooled weld heads to operate with alternative power supplies while maintaining full cooling system capability. Water-cooling technology enables extended duty cycles essential for high-volume production environments. The adapter preserves cooling circuit integrity and includes quick-disconnect water connectors for safe, reliable operation. | - Enables OSK water-cooled head use with alternative power supplies - Maintains full water-cooling functionality - Ideal for high-duty-cycle applications | - Quick-disconnect water and power connectors - Factory-tested for cooling system integrity - Enables extended continuous operation | Why choose water-cooled systems? Water-cooling extends operating duration in high-duty-cycle applications while reducing thermal stress on weld head components and extending operational life. | - Block 1: Extended Operating Capability Subheader: Continuous Duty Cycle Support Description: Water-cooling enables 100% duty cycle operation for high-volume production requirements - Block 2: System Flexibility Subheader: Third-Party Power Supply Compatibility Description: Adapter enables Orbitec weld heads on Polysoude and alternative power supplies - Block 3: Cooling System Integrity Subheader: Integrated Water Circuit Description: Maintains cooling system performance with quick-disconnect connectors for safe operation - Block 4: Equipment Protection Subheader: Thermal Management Description: Water-cooling prevents thermal degradation extending weld head operational life | - Q1: What Orbitec models use this water-cooled adapter? A1: The adapter is designed for Orbitec OSK CW (water-cooled) series weld heads. - Q2: What cooling flow rate is required? A2: Minimum 1-2 L/min at 3-5 bar pressure for optimal cooling performance. - Q3: What type of coolant should be used? A3: Typically de-ionized water with ethylene glycol mixture; consult power supply documentation for specific coolant requirements. - Q4: Can I use this adapter with gas-cooled heads? A4: No, this adapter is water-cooled only; gas-cooled heads require different adapter. - Q5: How are cooling connectors secured? A5: Quick-disconnect connectors ensure safe, reliable connections without special tools. | Order Orbitec OSK Water-Cooled Adapter | Support your high-duty-cycle operations with Orbitec water-cooled adapters. Order today for extended performance. | Order Now
ADAPTOR FOR ORBITEC OSW WELD HEAD, GAS-C | ORBITEC | 8721 | 1.3.5303 | This adaptor is designed for the OSW series of Orbitec weld heads (gas-cooled version) to plug into another brand's system. It gives flexibility in systems integration when you have existing OSW hardware. | - Compatible with Orbitec OSW gas-cooled weld heads - Enables integration with third-party power supplies - Supports open-head weld head design - Quick-disconnect interface for rapid changeover - Factory-tested for reliable operation - Suitable for complex weld geometry applications | https://static-data2.manualslib.com/product-images/31d/1929971/orbitec-osw-series.jpg | No | Yes | - Adapter Type: Power and control interface cable assembly - Compatible Weld Head: Orbitec OSW gas-cooled series - Compatible Models: OSW 40, OSW 80, OSW 170 - Power Supply Interface: Polysoude or similar third-party compatible - Cable Length: Standard 3-5 meters (extensions available) - Connector Type: Industrial quick-disconnect - Control Voltage: 24V DC logic control - Maximum Current: Dependent on system (typically 150-200A) - Operating Temperature: -20Â°C to +60Â°C - Cooling Type: Gas-cooled design (no water cooling) - Weld Head Range: Covers tube sizes 8mm to 168.3mm OD - Item Number: 1.3.5303 (typical Orbitec part number format) | https://www.manualslib.com/manual/1929971/Orbitec-Osw-Series.html | Orbitec’s open-frame OSW weld heads (and their accessories/adapters) are covered by a 24‑month warranty (one-shift operation), material and manufacturing defects, per Orbitec’s general terms. | Open-Head Orbital Welding System Integration | Orbitec OSW open-head weld heads offer exceptional flexibility for complex weld geometries and irregular components. This adapter extends their compatibility to alternative power supply systems while maintaining open-head design advantages. Gas-cooling design simplifies system requirements and reduces maintenance. | - Enables OSW open-head weld heads with alternative power supplies - Flexible design for complex weld geometries - Gas-cooled simplifies system requirements | - Quick-disconnect for rapid changeover - Factory-tested for reliability - Covers wide tube size range (8-168.3mm) | Why choose open-head weld heads? Open designs provide exceptional flexibility for irregular components and complex weld geometries that enclosed heads cannot accommodate. | - Block 1: Design Flexibility Subheader: Complex Geometry Support Description: Open-head design accommodates irregular components and complex weld patterns - Block 2: Power Supply Compatibility Subheader: Third-Party System Integration Description: Adapter enables OSW heads on Polysoude and alternative power supplies - Block 3: Simplified Cooling Subheader: Gas-Cooled Design Description: Eliminates water circulation requirements, reducing system complexity - Block 4: Wide Tube Range Subheader: Size Flexibility Description: Covers 8mm to 168.3mm OD across OSW series | - Q1: What Orbitec OSW models are supported? A1: The adapter supports OSW 40, OSW 80, and OSW 170 gas-cooled models. - Q2: What's the maximum tube size? A2: OSW 170 accommodates tubes up to 168.3mm OD (6.63"). - Q3: Can this adapter be used with water-cooled OSW heads? A3: No, this adapter is for gas-cooled OSW heads only; water-cooled models require separate adapter. - Q4: What applications are OSW heads ideal for? A4: OSW open-head design excels with irregular components, elbows, tees, and complex weld geometries. - Q5: Do I need special cooling equipment? A5: No, gas-cooled design requires only standard shielding gas supply; no water cooling needed. | Order Orbitec OSW Gas-Cooled Adapter | Support complex weld geometries with Orbitec OSW adapters. Order today for flexible orbital welding. | Order Now
ADAPTOR FOR ORBITEC OSW WELD HEAD, WATER | ORBITEC | 8722 | 1.3.5304 | The water-cooled variant of the OSW head adaptor. It allows a water-cooled OSW weld head to interface with a different power supply or controller, helping reduce cost when switching brands or systems. | - Compatible with Orbitec OSW water-cooled weld heads - Maintains full water-cooling functionality - Enables integration with third-party power supplies - Ideal for high-duty-cycle continuous operations - Open-head design for complex weld geometries - Factory-tested for cooling system integrity | https://encrypted-tbn0.gstatic.com/images?q=tbn:ANd9GcRU4bN7eaOXNIf8U-_j-nt2SKpRxrHFD3pm4w&s | No | Yes | - Adapter Type: Power and control interface cable assembly - Compatible Weld Head: Orbitec OSW water-cooled series - Compatible Models: OSW-W 40, OSW-W 80, OSW-W 170 - Power Supply Interface: Polysoude or similar third-party compatible - Cable Length: Standard 3-5 meters (extensions available) - Connector Type: Industrial quick-disconnect power connectors - Water Connector Type: Cooling circuit quick-disconnect - Control Voltage: 24V DC logic control - Maximum Current: Dependent on system (typically 150-200A) - Water Cooling Flow: Minimum 1-2 L/min at 3-5 bar pressure - Operating Temperature: -20Â°C to +60Â°C - Weld Head Range: Covers tube sizes 8mm to 168.3mm OD - Item Number: 1.3.5304 (typical Orbitec part number format) | https://www.directindustry.com/prod/orbitec-gmbh/product-165773-1829758.html | 24‑month warranty (one‑shift operation), covers material and manufacturing defects; defect investigation, part replacement (excluding consumables), and repair free of charge; warranty void if unauthorised persons tamper with equipment; customer bears transport cost to/from Orbitec head office. | Water-Cooled Open-Head Orbital Welding System | Combining OSW open-head flexibility with water-cooling capability, this adapter enables high-duty-cycle orbital welding of complex geometries. Water-cooling prevents thermal head degradation during extended production runs while maintaining the design flexibility that open heads provide for irregular components. | - Open-head flexibility for complex geometries - Water-cooling for extended duty cycles - Third-party power supply compatibility | - Maintains full cooling circuit functionality - Quick-disconnect connectors for safety - Enables 100% duty cycle operations | Why combine open-head with water-cooling? Water-cooled open-head systems provide maximum flexibility for both geometry and production volume, ideal for high-volume operations with complex weld requirements. | - Block 1: Ultimate Flexibility Subheader: Geometry + Duty Cycle Description: Combines open-head design flexibility with water-cooling for extended operations - Block 2: Extended Operations Subheader: Continuous Duty Capability Description: Water-cooling enables 100% duty cycle for high-volume production - Block 3: Complex Weld Support Subheader: Irregular Component Welding Description: Open-head design accommodates elbows, tees, and custom geometries - Block 4: System Integration Subheader: Third-Party Compatibility Description: Adapter enables OSW heads on Polysoude and alternative power supplies | - Q1: What's the maximum duty cycle? A1: Water-cooled OSW heads support 100% continuous duty cycle for extended production runs. - Q2: Can I use different cooling fluids? A2: Typically de-ionized water with ethylene glycol; consult power supply documentation for specific requirements. - Q3: What tube sizes are supported? A3: OSW series covers 8mm to 168.3mm OD depending on specific model. - Q4: Is this suitable for high-pressure applications? A4: Yes, Orbitec weld heads are suitable for high-pressure tube welding applications. - Q5: What maintenance is required for water cooling? A5: Regular coolant changes and system flushing recommended annually for optimal cooling performance. | Order Orbitec OSW Water-Cooled Adapter | Maximize your production capabilities with water-cooled open-head technology. Order today for flexible, high-duty-cycle orbital welding. | Order Now
ADAPTOR FOR POLYSOUDE WELD HEAD ON ORBIT | ORBITEC | 8725 | 1.3.5309 | This item is an adaptor that lets a weld head from the Polysoude brand be used on an Orbitec system (or vice versa) a useful accessory if you're integrating equipment from Polysoude into an Orbitec controller setup. | - Compatible with Polysoude MW weld head series - Enables integration with Orbit/Orbitec power supplies - Supports high-duty-cycle water-cooled operation - Quick-disconnect interface for rapid changeover - Factory-tested for dependable operation - Maintains full water-cooling functionality | https://www.polysoude.com/wp-content/uploads/2019/07/closed-chamber-welding-heads_2019_500x500.jpg | Yes | No | - Adapter Type: Power and control interface cable assembly - Compatible Polysoude Models: MW 40-3, MW 65-3, MW 115-3, MW 170 - Orbitec Controllers: OM series and TIGTRONIC controllers - Cable Length: Standard 3-5 meters (extensions available) - Connector Type: Industrial quick-disconnect power connectors - Water Connector Type: Cooling circuit quick-disconnect - Control Voltage: 24V DC logic control - Maximum Current: Dependent on system (typically 150-200A) - Water Cooling Flow: Minimum 1-2 L/min at 3-5 bar pressure - Operating Temperature: -20Â°C to +60Â°C - Weld Head Range: MW 40-3 (40mm), MW 65-3 (65mm), MW 115-3 (115mm), MW 170 (170mm) - Item Number: 1.3.5302 (typical Orbitec part number format) | https://www.orbitecuk.com/wp-content/uploads/2024/11/20240704_Catalogue_Orbitec_Jul_2024_en1.pdf? | Not Found | Polysoude High-Performance Weld Head Integration | Polysoude MW weld heads are renowned for high-duty-cycle capability and precision. This adapter enables seamless integration with Orbitec systems, providing equipment standardization while leveraging proven Polysoude weld head technology. Water-cooling circuit is fully maintained, ensuring extended production capability. | - Enables Polysoude MW head use with Orbitec systems - Supports high-duty-cycle operations - Maintains full water-cooling functionality |  | Why integrate Polysoude heads? Polysoude weld heads offer exceptional performance and reliability; this adapter enables their use on Orbitec systems for maximum flexibility. | - Block 1: Performance Integration Subheader: High-Duty-Cycle Capability Description: Polysoude MW heads designed for continuous high-volume production - Block 2: System Flexibility Subheader: Orbitec Compatibility Description: Adapter enables Polysoude heads on TIGTRONIC and other Orbitec controllers - Block 3: Thermal Management Subheader: Water-Cooling Excellence Description: Maintains full cooling capability for extended duty cycles - Block 4: Tube Size Range Subheader: Comprehensive Coverage Description: Supports 40mm to 170mm weld head models | - Q1: What Polysoude models are compatible? A1: The adapter supports MW 40-3, MW 65-3, MW 115-3, and MW 170 water-cooled models. - Q2: Can I use this with Orbitec gas-cooled systems? A2: No, this adapter is designed for water-cooled Polysoude heads specifically. - Q3: What cooling requirements are necessary? A3: Minimum 1-2 L/min cooling flow at 3-5 bar pressure with de-ionized water and ethylene glycol mixture. - Q4: Do I need special programming? A4: Factory pre-programming minimizes setup; contact technical support for controller-specific configuration. - Q5: What duty cycle can these heads achieve? A5: Polysoude water-cooled heads support 100% continuous duty cycle for sustained production. | Order Polysoude Adapter for Orbit Systems | Integrate proven Polysoude technology with Orbitec systems. Order your adapter cable today. | Order Now
ADAPTOR KIT FOR SAXX PS TO AMI 8/9 WH | AXXAIR | 4187 | SAFS-ADAMI1 | This is a kit that allows a weld head from the SAXX PS series to adapt into the AMI 8/9 weld head/WH system (WH is "weld head" or "water head"). It's intended for system compatibility, saving you from replacing entire assemblies. | - Compatible with AMI Model 8 and 9 series weld heads - Enables AXXAIR SAXX power supply control - Complete kit with all necessary connectors - Factory-tested for dependable operation - Supports multiple AMI weld head models - Quick integration without special tools | https://m.media-amazon.com/images/I/71LqHTTANxL._AC_UF350,350_QL80_.jpg | No | Yes | - Adapter Kit Type: Power and control interface cable assembly - Compatible AMI Models: Model 8 (8-2000, 8-4000, 8-6625) and Model 9 (9-250, 9-500, 9-750) series - Power Supply: AXXAIR SAXX-200, SAXX-210 - Cable Length: Standard 3-5 meters (extensions available) - Connector Type: Industrial quick-disconnect power connectors - Control Voltage: 24V DC logic control - Maximum Current: Dependent on system (typically 150-200A) - Kit Contents: Power adapter, control cables, connector set - Installation: Tool-free connection design - Testing: Factory-tested for signal integrity - Compatibility Note: Different kit versions for different AMI power source generations (205-217 vs 307 vs 327-415) - Part Numbers: SAFS-ADAMI1 (205/207/217), SAFS-ADAMI2 (307), SAFS-ADAMI3 (327-415) | Not Found | Not Found | Cross-Platform Equipment Compatibility Solution | This adapter kit bridges AXXAIR SAXX power supplies with proven AMI weld head technology, enabling cost-effective system expansion. Rather than purchasing new weld heads, existing AMI Model 8 and 9 heads can be adapted to SAXX power supplies. The complete kit includes all necessary connectors and requires no special tools or programming. | - Enables AMI weld head use with SAXX power supplies - Reduces equipment investment - Complete kit with all connectors |  | Why adapt existing equipment? Equipment adaptation provides cost-effective alternatives to complete system replacement while maintaining proven weld head performance. | - Block 1: Cost Optimization Subheader: Equipment Reuse Strategy Description: Enable existing AMI weld heads on SAXX power supplies without replacement investment - Block 2: System Flexibility Subheader: Multi-Brand Integration Description: Adapter supports multiple AMI weld head models and sizes - Block 3: Complete Solution Subheader: Comprehensive Kit Description: Includes all necessary connectors, cables, and components for immediate operation - Block 4: Easy Installation Subheader: Tool-Free Design Description: No special tools or programming required; simple plug-and-play operation | - Q1: Which AMI weld heads are compatible? A1: Compatible with Model 8 (8-2000, 8-4000, 8-6625) and Model 9 (9-250, 9-500, 9-750) series. - Q2: What SAXX power supplies does this support? A2: Compatible with SAXX-200 and SAXX-210 power supplies. - Q3: Are different adapter kits needed for different AMI generations? A3: Yes, different kits for different power source generations; verify your original AMI power supply model before ordering. - Q4: What comes in the kit? A4: Kit includes power adapter, control cables, connector set, and installation documentation. - Q5: Do I need special programming? A5: No, factory pre-programming enables plug-and-play operation; no special configuration required. | Order SAXX to AMI Weld Head Adapter Kit | Maximize your equipment investment with cross-platform adapter kits. Order your SAXX-to-AMI adapter today. | Order Now
ADJUSTABLE HEIGHT TABLE FOR 421/521/721 | AXXAIR | 9897 | CCBSB2-003 | This adjustable-height table is designed for the 421, 521, and 721 machine series enabling the operator to set the working height to match their ergonomic preference or accommodate fixtures, which improves comfort and productivity. | - Handle for height adjustment - Optimum stability - Quick assembly and dismantling - height adjustment - Stainless steel rollers | https://www.kirkhouse.co.uk/user/products/large/HATC10.jpg | Yes | Yes | - Part Number: CCBSB2-003 - Net weight: 53.5 kg - Dimensions: 75 x 73 x 54 cm - Maximum load: 350 kg - Minimum tube Ã¸: 5 mm - Maximum tube Ã¸: 321 mm - Compatible with CC421, CC521, CC721 | Not Found | 24‑month warranty (one‑shift operation) per Orbitec general terms; covers defects in materials and workmanship (not wear parts), repair/replacement free, transport to/from Orbitec facility at customer cost. | Height-Adjustable Table for Orbital Cutting Machines | The adjustable height table provides precise positioning for Axxair CC421, CC521, and CC721 orbital cutting machines, ensuring stable tube support during operations. It features a handle for easy adjustment and supports heavy loads up to 350 kg, making it ideal for industrial tube processing. | - Optimum stability - Quick assembly - height adjustment | - Maximum load: 350 kg - Compatible with CC421/521/721 - Stainless steel rollers | Why use an adjustable height table? It enhances precision and safety in orbital tube cutting by allowing easy machine height adjustment for various tube sizes. | - Block 1: Precise Adjustment Subheader: Easy Handling Description: Handle enables quick and accurate height setting for optimal machine positioning - Block 2: High Stability Subheader: Load Capacity Description: Supports up to 350 kg, ensuring secure tube placement during cutting - Block 3: Versatile Compatibility Subheader: Designed for Axxair Description: Fits CC421, CC521, CC721 models seamlessly | - Q1: What models is it compatible with? A1: CC421, CC521, CC721. - Q2: What is the maximum load? A2: 350 kg uniformly distributed. - Q3: Is assembly easy? A3: Yes, with quick assembly and dismantling features. - Q4: What are the rollers made of? A4: Stainless steel for durability. - Q5: What are the dimensions? A5: 75 x 73 x 54 cm. | Request Quote for Adjustable Height Table | Customize your workspace with the Adjustable Height Table for 421, 521, and 721 models. Contact our team for availability, pricing, and ergonomic setup options. | Request Quote
ADPT AIR COOL AMI WH TO EVO-200 | ORBITEC | 8731 | ORBI-AMI-E2-A-S | This adaptor allows an air-cooled AMI WH (weld head) to connect with the EVO-200 controller or system. It's a conversion accessory letting you use existing AMI air-cooled heads with newer EVO-200 systems without major overhaul. | - Enables AMI air-cooled weld heads on EVO 200 - Easy plug-in connection - Reliable signal transmission - Supports industry 4.0 compatibility | Not Found | No | No | - Item number: 1.3.5316 - Type: Gas-cooled (air) - Compatibility: AMI weld heads with Orbitec EVO 200 power supply - Connection: Adapter cable set | https://www.orbitec-group.com/en/products/evo-cool-water-cooling-unit | 24‑month warranty per Orbitec general conditions (material/manufacture defects, repair, replacement, etc.) | Air-Cooled Adapter for AMI Weld Heads to EVO 200 | This adapter allows seamless integration of air-cooled AMI orbital weld heads with the Orbitec EVO 200 power supply, ensuring reliable performance in automated welding applications. It supports quick connections and maintains signal integrity for precise control. | - Easy connection - Reliable performance - Gas-cooled design | - Compatible with EVO 200 - Supports AMI heads - Industry 4.0 ready | Why use this adapter? It extends the usability of existing AMI weld heads with modern EVO power supplies, reducing equipment costs. | - Block 1: Compatibility Subheader: AMI to EVO Description: Connects air-cooled AMI heads to EVO 200 - Block 2: Easy Installation Subheader: Plug-and-Play Description: Quick adapter setup for immediate use - Block 3: Reliability Subheader: Signal Integrity Description: Ensures consistent welding control | - Q1: What is it compatible with? A1: Air-cooled AMI weld heads and EVO 200. - Q2: What type is it? A2: Gas-cooled adapter. - Q3: Is installation easy? A3: Yes, plug-in design. - Q4: Part number? A4: 1.3.5316. - Q5: Does it support water cooling? A5: No, this is air-cooled version. | Request Quote for Air-Cooled Adapter | Ensure proper airflow with the Air Cooling Adapter for AMI WH to EVO-200 systems. Reach out for compatibility details, pricing, and installation guidance. | Request Quote
ADPT WATER COOL AMI WH TO EVO200 | ORBITEC | 7247 | ORBI-AMI-E2-W-S | The water-cooled AMI WH version this adaptor enables a water-cooled AMI weld head to interface with the EVO-200 system, giving you compatibility across different cooling methods and systems. | - Enables AMI water-cooled weld heads on EVO 200 - Easy plug-in connection - Reliable signal and coolant transmission - Supports industry 4.0 compatibility | Not Found | No | No | - Item number: Not specified (gas- and water-cooled version) - Type: Gas- and water-cooled - Compatibility: AMI weld heads with Orbitec EVO 200 power supply - Connection: Adapter cable set with coolant support | https://www.orbitec-group.com/en/products/evo-cool-water-cooling-unit | 24‑month Orbitec general warranty. | Water-Cooled Adapter for AMI Weld Heads to EVO 200 | This adapter allows seamless integration of water-cooled AMI orbital weld heads with the Orbitec EVO 200 power supply, ensuring reliable performance and cooling in automated welding applications. It supports quick connections and maintains signal and coolant integrity. | - Easy connection - Reliable performance - water-cooled design | - Compatible with EVO 200 - Supports AMI heads - Industry 4.0 ready | Why use this adapter? It extends the usability of existing AMI water-cooled weld heads with modern EVO power supplies, enhancing cooling for high-duty cycles. | - Block 1: Compatibility Subheader: AMI to EVO Description: Connects water-cooled AMI heads to EVO 200 - Block 2: Easy Installation Subheader: Plug-and-Play Description: Quick adapter setup with coolant lines - Block 3: Reliability Subheader: Signal and Coolant Integrity Description: Ensures consistent welding and cooling control | - Q1: What is it compatible with? A1: Water-cooled AMI weld heads and EVO 200. - Q2: What type is it? A2: Gas- and water-cooled adapter. - Q3: Is installation easy? A3: Yes, plug-in design with coolant support. - Q4: Does it support air cooling only? A4: No, this is water-cooled version. - Q5: What is the benefit? A5: Prevents overheating in long weld cycles. | Request Quote for Water-Cooled Adapter | Upgrade your system with the Water Cooling Adapter for AMI WH to EVO-200. Contact our team for availability, installation assistance, and pricing. | Request Quote
AIR CADDY HD (FRL) | TRI-TOOL | 10498 | 75-0078-R | The "HD" version of the Air Caddy offers a portable Filter-Regulator-Lubricator (FRL) unit designed for heavy duty or higher-flow compressed air tool applications. It helps condition air supply (filtering moisture/particles, regulating pressure, lubricating downstream tools) so your equipment lives longer and performs better. | - Filters contaminants from air - Regulates pressure for optimal performance - Lubricates tools to extend life - Portable design - Heavy-duty construction | https://encrypted-tbn0.gstatic.com/images?q=tbn:ANd9GcRzSS4Bsp4XcKAmgQnaqhjGjzJIe2u0r09zzw&s | No | Yes | - Part Number: PBM-AF (HD variant) - Inlet/Outlet: 3/4" NPT - Max Pressure: 150 psi - Air Flow: Up to 76 cfm - Material: Durable metal housing - Compatibility: Pneumatic beveling and welding machines | https://antek.vn/san-pham/inline-pneumatic-motor-upgrade-g2-p-n-57-0343/ | 24‑month warranty per Orbitec general warranty policy; covers material/manufacturing defects, free repair/replacement (excluding consumables), customer pays transport. | Heavy-Duty Air Caddy FRL Unit | The Air Caddy HD provides essential air conditioning for pneumatic tools in orbital welding setups, filtering moisture, regulating pressure, and lubricating to prevent wear and ensure smooth operation. | - Contaminant filtration - pressure regulation - Tool lubrication | - Portable and durable - High air flow - 3/4" NPT connection | Why use an Air Caddy HD? It protects pneumatic motors from damage, extending equipment life in heavy-duty industrial applications. | - Block 1: Filtration Subheader: Removes Moisture Description: Keeps air clean to prevent rust and blockages - Block 2: Regulation Subheader: Pressure Control Description: Maintains consistent pressure for reliable tool performance - Block 3: Lubrication Subheader: Oil Mister Description: Adds lubrication to extend tool lifespan | - Q1: What is the max pressure? A1: 150 psi. - Q2: Connection size? A2: 3/4" NPT. - Q3: What does it include? A3: Filter, regulator, lubricator. - Q4: Compatibility? A4: Pneumatic beveling machines. - Q5: Is it portable? A5: Yes, designed for easy transport. | Request Quote for Air Caddy HD | Improve compressed air management with the Air Caddy HD (FRL). Contact our team for availability, pricing, and customization options. | Request Quote
AIR CADDY LD (FRL) | TRI-TOOL | 10457 | 75-0115-R | This "LD" ("light duty") variant of the Air Caddy is intended for more modest pneumatic tool setups. It still provides the essential FRL functions filtering, pressure regulation, lubrication but in a more compact or lower-flow form, making it cost-effective for smaller operations. | - Filters contaminants - Regulates pressure - Lubricates tools - Lightweight design - Easy to use | https://encrypted-tbn0.gstatic.com/images?q=tbn:ANd9GcRzSS4Bsp4XcKAmgQnaqhjGjzJIe2u0r09zzw&s | No | Yes | - Part Number: PBM-AF (LD variant) - Inlet/Outlet: 3/4" NPT - Max Pressure: 150 psi - Air Flow: Up to 40 cfm - Material: Lightweight housing - Compatibility: Light pneumatic tools | https://antek.vn/san-pham/inline-pneumatic-motor-upgrade-g2-p-n-57-0343/ | 24‑month Orbitec general warranty (material/manufacturing defects; free repair or replacement; transport to/from Orbitec at customer cost). | Light-Duty Air Caddy FRL Unit | The Air Caddy LD offers air conditioning for light-duty pneumatic tools, ensuring clean, regulated, and lubricated air for efficient operation in welding applications. | - filtration - regulation - lubrication | - Lightweight - Portable - 3/4" NPT | Why use an Air Caddy LD? It provides essential maintenance for light pneumatic equipment, improving performance and longevity. | - Block 1: Filtration Subheader: Clean Air Description: Removes contaminants for smooth operation - Block 2: Regulation Subheader: Consistent Pressure Description: Adjusts air pressure for tool efficiency - Block 3: Lubrication Subheader: Tool Protection Description: Prevents wear with oil mist | - Q1: What is the max pressure? A1: 150 psi. - Q2: Connection size? A2: 3/4" NPT. - Q3: What does it include? A3: Filter, regulator, lubricator. - Q4: For what duty? A4: Light-duty applications. - Q5: Is it portable? A5: Yes. | Request Quote for Air Caddy LD | Optimize airflow with the Air Caddy LD (FRL) for light-duty applications. Reach out for availability, pricing, and installation guidance. | Request Quote
AIR CADDY,STANDARD DUTY,3/4" NPT | TRI-TOOL | 10212 | 75-0341-S | A standard-duty Air Caddy configured for ¾" NPT connections, this FRL unit is a go-to for general pneumatic tool setups. With ¾" ports it can support moderate air-flow tools and offers the benefits of clean, regulated, lubricated air at a good price for general workshop use. | - Standard filtration and regulation - 3/4" NPT connection - Lubricates air motors - Durable for standard use - Easy maintenance | https://www.nvent.com/sites/default/files/styles/social_sharing/public/acquiadam_assets/2022-05/PH34471.png.webp?itok=hHlGCqh6 | No | Yes | - Part Number: PBM-AF - Inlet/Outlet: 3/4" NPT - Max Pressure: 150 psi - Air Flow: 40-76 cfm - Compatibility: Air motors in beveling machines - Includes: Regulator, filter, oil mister | Not Found | 1 year warranty | Standard Duty Air Caddy FRL Unit | The standard Air Caddy conditions compressed air for pneumatic motors in orbital welding and beveling, including filtration, pressure control, and lubrication with 3/4" NPT connection. | - filtration - regulation - lubrication | - 3/4" NPT - Standard duty - Portable | Why use a standard Air Caddy? It ensures clean and regulated air for standard pneumatic operations, protecting equipment. | - Block 1: Air Conditioning Subheader: FRL Integration Description: Combines filter, regulator, lubricator in one unit - Block 2: Connection Subheader: 3/4" NPT Description: Standard threading for easy integration - Block 3: Maintenance Subheader: Tool Longevity Description: Extends life of air motors | - Q1: Connection size? A1: 3/4" NPT. - Q2: What is the air flow? A2: 40-76 cfm. - Q3: What does it include? A3: Regulator, filter, oil mister. - Q4: Compatibility? A4: Pneumatic beveling machines. - Q5: Duty level? A5: Standard duty. | Request Quote for Standard Air Caddy | Manage your air system efficiently with the Standard Duty Air Caddy, 3/4" NPT. Contact our team for ordering and specification details. | Request Quote
ALUMINUM ADHESIVE TAPE ROLL 55 X 0.09MM, | ORBITEC | 8326 | 1.1.4129 | This aluminum adhesive tape is a thin 0.09 mm foil backing, used for sealing, heat-shielding or insulating surfaces. For example, a similar product is designed for heat shielding, high temperature resistance, moisture/UV/chemical resistance and improved thermal conduction. So this 55 mm wide roll can help in applications where you need durable sealing or reflective insulation. | - High thermal conductivity for efficient heat dissipation. - Flame resistant and meets safety standards. - heat and light reflective for protection in High-temperature environments. - Acrylic adhesive for strong bonding. - Moisture and vapor barrier properties. | https://multimedia.3m.com/mws/media/1960908J/3m-aluminum-foil-tape-431.jpg?width=506 | No | Yes | - Thickness: 0.09 mm - Length: 55 m - Width: 50 mm - Adhesive Type: Acrylic - Material: Aluminum foil - Temperature Range: -30Â°C to 150Â°C - Conductivity: Conductive - Backing Material: Aluminum | https://multimedia.3m.com/mws/media/2365483O/3M-Electrically-Conductive-Aluminum-Tape-3302.pdf?pif=000132 | Not Found | Durable aluminum adhesive tape for sealing and protection | This aluminum adhesive tape provides reliable sealing, heat reflection, and moisture barrier for orbital welding applications. Its thin design ensures flexibility while maintaining strength in demanding environments. | - High thermal conductivity. - Flame resistant. - strong Acrylic adhesive. | - heat and light reflective. - Moisture barrier. - Easy application. | Why use aluminum adhesive tape? Aluminum adhesive tape is essential for purging and sealing in orbital welding, providing heat resistance and reliable bonding in industrial settings. | - Block 1: Thermal Performance Subheader: Heat Conductivity Description: Efficiently dissipates heat in high-temperature applications - Block 2: Safety Features Subheader: Flame Resistance Description: Meets safety standards for fire-prone environments - Block 3: Versatility Subheader: Multiple Uses Description: Ideal for masking, sealing, and reflection - Block 4: Durability Subheader: Moisture Barrier Description: Protects against vapor and moisture ingress | - Q1: What is the thickness of the tape? A1: 0.09 mm. - Q2: What adhesive is used? A2: Acrylic. - Q3: Is it flame resistant? A3: Yes, it is flame resistant. - Q4: What is the temperature range? A4: -30Â°C to 150Â°C. - Q5: What is it used for in orbital welding? A5: For purging, sealing, and heat reflection. | Request Quote for Aluminum Adhesive Tape | Seal, protect, and insulate with Aluminum Adhesive Tape Roll 55 x 0.09mm. Reach out for pricing, availability, and bulk order options. | Request Quote
AUTOMATIC ELECTRIC FEED FOR SAW'S | AXXAIR | 5335 | SAEX-00 | An automatic electric feed system for saws allows the saw cutting feed to be motorised rather than purely manual. This means more consistent and efficient feed rates, reduced operator fatigue and improved throughput in repeated cut operations. | - Automatic control of welding procedure for consistency. - Precise starting control for accurate welds. - Reliable wire feeding for High productivity. - Wide wire diameter range for versatility. - Designed for submerged arc and flux-cored welding. | https://orbitalum.us/assets/images/be116885e1c762d1a09c1a36d5750ab6.png | Yes | Yes | - Wire Diameter Range: 0.045-7/32 in (1.1-5.6 mm) - Wire Feed Speed Range: 25-775 ipm (0.6-19.7 m/min) - Gear Ratio: 95:1 - Input Voltage: 115 VAC - Weight: Approximately 50 lbs - Compatible Processes: Flux-cored, Submerged Arc Welding - Control: Digital meters for actual and preset voltage and wire feed speed | https://orbitalum.us/GF-4-230V-EU-Auto-Feed-Pipe-Cutting-and-Beveling-Machine/ | Not Found | Automatic wire feeder for submerged arc welding | The NA-5 wire feeder enhances productivity in submerged arc welding by depositing large amounts of metal at high speeds. It offers precise control and reliable performance for thick material applications. | - Precise starting control. - Wide wire range. - Digital preset controls. | - High travel speeds. - Reliable feeding mechanism. - flux-cored and SAW compatible. | Why use automatic wire feed for SAW? Automatic wire feed systems improve weld quality and efficiency in submerged arc welding, especially for heavy fabrication and thick materials. | - Block 1: Productivity Boost Subheader: High Deposition Rates Description: Deposits significant weld metal at fast speeds - Block 2: Precision Control Subheader: Preset Parameters Description: Digital meters for voltage and wire speed control - Block 3: Versatility Subheader: Wire Compatibility Description: Handles 0.045-7/32 in wire diameters - Block 4: Reliability Subheader: Robust Design Description: Built for industrial use with consistent performance | - Q1: What welding processes is it compatible with? A1: Flux-cored and submerged arc welding. - Q2: What is the wire feed speed range? A2: 25-775 ipm. - Q3: What is the gear ratio? A3: 95:1. - Q4: Is it available for rent? A4: Yes. - Q5: What is the wire diameter range? A5: 0.045-7/32 in. | Request Quote for Automatic Electric Feed for SAW | Increase efficiency with the Automatic Electric Feed for Saws. Contact our team for availability, installation, and pricing. | Request Quote
AXXAIR FAST ELECTRIC MOTOR 1200W 120W | AXXAIR | 9895 | CMFS15-S | This is a high-performance electric motor unit offered by AXXAIR, for driving orbital cutting or sawing machines. A 1200 W rating gives you strong torque for cutting operations, while the reference to 120 W indicate a lower-power version or accessory motor. The benefit is reliable power to tackle heavier materials or more demanding setups. | - 1200W high power for fast cutting. - Electronic speed variator with compensator. - Low vibration level < 2.5 m/sÂ². - Protection class IP 20. - Suitable for stainless steel thin wall tubes. | https://static.ticimax.cloud/14553/uploads/urunresimleri/buyuk/cutting-machine-from-141-to-328mm-with-558163.jpg | Yes | No | - Power: 1200W - Voltage: 120V or 230V - Speed: Variable with electronic variator - Vibration Level: < 2.5 m/sÂ² - Protection Class: IP 20 - Compatible Models: CC122, CC172, etc. - Cutting Capacity: Up to 5 mm wall thickness | https://axxair.sk/image/data/nove/axxair/katalog/2020/cc122.pdf? | 24‑month warranty on mechanical and pneumatic components; 12‑month warranty on electrical and electronic components (once warranty card is returned). (axxair.com) | High-performance fast electric motor for orbital cutters | The AXXAIR fast electric motor provides powerful and precise cutting for orbital saws, with variable speed and low vibration for smooth operation in tube cutting applications. | - 1200W power. - Variable speed control. - Low vibration. | - Cutting compensator. - IP 20 protection. - Dual voltage options. | Why use AXXAIR fast electric motor? This motor enhances cutting efficiency in orbital saws with high power and precise speed control, ideal for stainless steel tubes. | - Block 1: Power Efficiency Subheader: 1200W Output Description: Delivers fast cutting performance - Block 2: Speed Control Subheader: Electronic Variator Description: Adjusts speed with cutting compensator - Block 3: Safety Subheader: Low Vibration Description: < 2.5 m/sÂ² for comfortable use - Block 4: Compatibility Subheader: Multiple Models Description: Works with various AXXAIR orbital cutters | - Q1: What is the power rating? A1: 1200W. - Q2: What voltages are available? A2: 120V or 230V. - Q3: What is the vibration level? A3: < 2.5 m/sÂ². - Q4: Is it compatible with CC122? A4: Yes. - Q5: What is the protection class? A5: IP 20. | Request Quote for AXXAIR Fast Electric Motor | Power your orbital systems with the AXXAIR Fast Electric Motor, 1200W/120V. Inquire today for availability, specifications, and purchase options. | Request Quote
AXXAIR ORBITAL SAW CC122 .25"- 4.5" | AXXAIR | 3870 | CM122 | The AXXAIR CC122 orbital saw is a specialised machine designed to cut tubes/pipe (5-119 mm) with high precision and minimal deformation. Its concentric clamping ensures the tube remains perfectly round during the cut, and it's upgradable (to bevel or weld prep) which makes it versatile for fabrication shops. | - Concentric Clamping - no tube distortion. - Optimised blade to jaws distance (2 - 16 mm). - Cutting precision: Perpendicular cut <0.009". - Versatile: May be transformed into a bevelling and orbital welding machine. - Dual-output cutting motor with 2 blade positions for uptake. | https://www.morganitech.com/wp-content/uploads/2024/09/2-1.jpg | Yes | No | - Diameter: Ã¸5 - Ã¸119mm - Basic jaws: 1" to 4.5" (24 to 121 mm) - Additional jaws: .25" to 4.25" (5 to 108 mm) - Weight: 44 kg (97 lbs) - Cutting Precision: Perpendicular cuts < 0.25 mm - Motor: Dual-output with 2 blade positions - Vibration Level: < 2.5 m/sÂ² | https://axxair.sk/image/data/nove/axxair/katalog/cast/axxair-tripod-stojan-na-orbitalne-stroje-do-320mm-katalog-ccps21.pdf?srsltid=AfmBOop3IH9XLOe4TK9aj-0WC53C6Rv73rIL7MoO6uojQADUfSzfdz4P | 24‑month warranty on mechanical and pneumatic components; 12‑month warranty on electrical and electronic components (once warranty card is returned). (axxair.com) | Robust orbital saw for precise tube cutting | The CC122 provides high-precision cutting without deformation, ideal for stainless steel tubes. Its evolutive design allows transformation into bevelling or welding machines. | - Concentric clamping. - High precision cuts. - Easy handling. | - Transformable design. - Dual motor positions. - Low distortion. | Why use AXXAIR CC122? This orbital saw offers clean, burr-free cuts with scalability for bevelling and welding, perfect for industrial tube processing. | - Block 1: Precision Cutting Subheader: High Accuracy Description: Perpendicular cuts < 0.25 mm - Block 2: Clamping System Subheader: Concentric Design Description: No tube distortion during clamping - Block 3: Versatility Subheader: Evolutive Features Description: Convertible to bevelling or welding machine - Block 4: Portability Subheader: Lightweight Description: 44 kg for easy transportation | - Q1: What is the diameter range? A1: Ã¸5 - Ã¸119mm. - Q2: Is it available for rent? A2: Yes. - Q3: What is the cutting precision? A3: < 0.25 mm perpendicular. - Q4: Can it be transformed? A4: Yes, into bevelling or welding machine. - Q5: What is the weight? A5: 44 kg. | Request Quote for AXXAIR CC122 Orbital Saw | Cut precisely with the AXXAIR Orbital Saw CC122, supporting .25"-4.5" pipe diameters. Contact our team for pricing, rental, or purchase options. | Request Quote
BALANCER 15-22KG | ORBITEC | 8322 | 1.1.3615 | A spring tool balancer for loads of 15-22 kg helps suspend a tool or fixture so that the operator doesn't have to support full weight during operation. For example, a model for 15-22 kg load range is used in assembly lines to reduce fatigue, increase precision and improve safety. | - Load capacity 15-22kg for heavy tools. - Retractable cable length 1.5m. - Aluminum housing for durability. - Adjustable tension for precise balancing. - Safety hook and wire rope included. | https://m.media-amazon.com/images/I/617lqwLZ5GL.jpg | No | Yes | - Capacity: 15-22 kg - Rope Length: 1.5 m - Rope Diameter: 5 mm - Net Weight: 8.45 kg - Size: 17.9 x 8.5 x 5.9 in - Material: Steel/Aluminum - Shell: Aluminum | Not Found | 1‑year warranty (for a similar 9/15/22/30 kg long-cable spring balancer) per manufacturer data. (Alibaba) | Heavy-duty spring balancer for tool suspension | This balancer supports 15-22kg tools, keeping them at ready position and reducing fatigue in welding and assembly operations. | - 15-22kg capacity. - 1.5m retractable cable. - Durable aluminum shell. | - safety hook included. - Adjustable tension. - Reduces fatigue. | Why use a spring balancer? Spring balancers improve workplace safety and efficiency by suspending tools at optimal height. | - Block 1: Capacity Range Subheader: Heavy Load Support Description: Handles 15-22kg tools - Block 2: Design Subheader: Retractable Cable Description: 1.5m length for flexibility - Block 3: Durability Subheader: Aluminum Construction Description: Robust and lightweight - Block 4: Safety Subheader: Hook and Rope Description: Secure suspension system | - Q1: What is the load capacity? A1: 15-22 kg. - Q2: What is the cable length? A2: 1.5 m. - Q3: What material is the shell? A3: Aluminum. - Q4: Is it available for rent? A4: No. - Q5: What is the rope diameter? A5: 5 mm. | Request Quote for Balancer 15-22KG | Reduce operator fatigue with the 15-22kg Balancer. Contact our team for availability, installation guidance, and pricing. | Request Quote
BALANCER 9-15KG | ORBITEC | 10195 | ORBIBAL915-R | A spring tool balancer for load of 9-15 kg. Great for medium-weight tools or components that still need suspension to make handling easier and maintain operator comfort and efficiency. | - Load capacity 9-15kg for medium tools. - Retractable cable length 1.5m. - Aluminum housing for durability. - Adjustable tension for precise balancing. - Safety hook and wire rope included. | https://img.vevorstatic.com/us%2FDHPHQ9-15KGHS0001V0%2Fgoods_img_big-v7%2Fspring-balancer-m100-1.2.jpg?timestamp=1614528000000&format=webp&format=webp | No | Yes | - Capacity: 9-15 kg - Rope Length: 1.5 m - Rope Diameter: 4 mm - Net Weight: 4.3 kg - Size: 14 x 7.1 x 5.5 in - Material: Steel/Aluminum - Shell: Aluminum | https://hby-c522.en.made-in-china.com/product/JZwAoxEMgghH/China-Adjustable-9-15kg-Spring-Weight-Balancer-for-Suspending-Jigs-Manufacturer.html | 1‑year warranty (for a similar model) per manufacturer data. (Alibaba) | Medium-duty spring balancer for tool suspension | This balancer supports 9-15kg tools, keeping them at ready position and reducing fatigue in welding and assembly operations. | - 9-15kg capacity. - 1.5m retractable cable. - Durable aluminum shell. | - safety hook included. - Adjustable tension. - Reduces fatigue. | Why use a spring balancer? Spring balancers improve workplace safety and efficiency by suspending tools at optimal height. | - Block 1: Capacity Range Subheader: Medium Load Support Description: Handles 9-15kg tools - Block 2: Design Subheader: Retractable Cable Description: 1.5m length for flexibility - Block 3: Durability Subheader: Aluminum Construction Description: Robust and lightweight - Block 4: Safety Subheader: Hook and Rope Description: Secure suspension system | - Q1: What is the load capacity? A1: 9-15 kg. - Q2: What is the cable length? A2: 1.5 m. - Q3: What material is the shell? A3: Aluminum. - Q4: Is it available for rent? A4: No. - Q5: What is the rope diameter? A5: 4 mm. | Request Quote for Balancer 9-15KG | Improve tool handling with the 9-15kg Balancer. Reach out for availability, specifications, and ordering information. | Request Quote
BEVEL BIT 37.5 (2" to 8" PIPE) | TRI-TOOL | 10501 | DURABIT6 | The BEVEL BIT 37.5 (2" to 8" PIPE) is designed for creating precise beveled edges on pipes ranging from 2" to 8" in diameter. It's commonly used in welding and pipe preparation to ensure strong, clean joints. | - Heavy-duty 37.5-degree bevel cutting tool designed for larger diameter pipe applications - Compatible with orbital welding pipe preparation on 2" to 8" ID pipes - Durabit or high-speed steel construction for extended tool life and consistent cutting performance - Optimized for carbon steel and stainless steel pipe beveling in welding operations - Precision-engineered cutting edges for clean, burr-free bevel surfaces | https://techsouthproducts.com/cdn/shop/products/durabit-6_580x.png | No | Yes | - Bevel Angle: 37.5 degrees - Pipe ID Range: 2" - 8" (50.8mm - 203.2mm) - Material: Carbon Steel/Stainless Steel - Tool Material: Durabit High-Speed Steel - Cutting Depth: 0.5" (12.7mm) - Lead Out Ratio: 4:1 - Weight: Less than 1 lb - Machine Compatibility: Tri Tool BEVELMASTER series - Mount Type: Internal Diameter (ID) Mount - Surface Finish: Precision ground | https://cdn1.npcdn.net/userfiles/21512/attachment/6136461/20251010100042_c2c60a554ba7ac8849dfd4635380d301/PRO-5-PB_Portable-Pipe-Beveller_20.12.pdf | Not found | Professional Orbital Pipe Beveling Solution for 2" to 8" Applications | The BEVEL BIT 37.5 (2" to 8" PIPE) is engineered for high-volume orbital pipe beveling operations requiring precision edge preparation on larger diameter pipes. Constructed from durable Durabit material or premium M42 high-speed steel, this tool delivers consistent cutting performance across multiple production cycles. The 37.5-degree bevel angle precisely matches orbital welding specifications, ensuring clean, burr-free beveled edges that minimize weld defects and improve overall weld quality. Compatible with Tri Tool BEVELMASTER machines and similar automated beveling equipment, this tool bit maintains tight tolerances through extended service life. The internal diameter (ID) mount design provides secure positioning within automated machine fixtures, enabling repeatable, high-precision beveling of carbon steel and stainless steel pipes. Advanced surface grinding ensures razor-sharp cutting edges that produce minimal surface irregularities, reducing secondary finishing operations and streamlining production workflows. | - Precision 37.5-degree bevel geometry - 2" to 8" ID pipe range capability - Durabit material construction - Consistent cutting performance - Compatible with BEVELMASTER machines | - Carbon steel/stainless steel rated - 0.5" cutting depth capability - 4:1 lead out ratio - Precision ground edges - Less than 1 lb weight | Precision Orbital Pipe Beveling Solutions: Large Diameter applications in orbital welding demand specialized bevel tools engineered to precise specifications ensuring consistent high-quality edge preparation that reduces defects and improves overall weld integrity. | Block 1: Superior Bevel Geometry Subheader: Precision 37.5-Degree Cutting Angle Description: Engineered to match orbital welding specifications, ensuring consistent edge preparation that reduces weld defects and improves structural integrity Block 2: Extended Tool Life Subheader: Durabit High-Performance Material Description: Premium material construction delivers superior wear resistance and extended service life, reducing replacement frequency and total cost of ownership Block 3: Machine Compatibility Subheader: Direct Integration with BEVELMASTER Series Description: Seamless compatibility with proven orbital pipe beveling machines ensures reliable performance without adapter requirements Block 4: Production Ready Subheader: Precision Ground Cutting Surfaces Description: Factory-engineered cutting edges deliver immediately ready-to-use performance without requiring additional grinding or tool preparation | Q1: What pipe sizes does the BEVEL BIT 37.5 (2" to 8" PIPE) accommodate? A1: This bevel bit is specifically designed for inner diameter (ID) pipe ranges from 2 inches to 8 inches (50.8mm to 203.2mm), making it ideal for larger diameter orbital welding applications. Q2: What is the cutting depth of this beveling tool? A2: The tool provides a 0.5-inch (12.7mm) cutting depth, suitable for most orbital welding applications requiring precise edge preparation. Q3: Which machines are compatible with this tool? A3: The tool is compatible with Tri Tool BEVELMASTER series machines (208B, 212B, and similar orbital beveling equipment) that accept form tool modules. Q4: What materials can this tool cut? A4: The BEVEL BIT 37.5 is rated for carbon steel and stainless steel pipes commonly used in orbital welding applications. Q5: What is the tool material composition? A5: Constructed from premium Durabit or M42 high-speed steel, providing extended tool life and superior wear resistance. | Contact Our Sales Team for BEVEL BIT 37.5 (2" to 8" PIPE) | Optimize your orbital welding pipe preparation with premium bevel bits designed for maximum efficiency and precision. Our BEVEL BIT 37.5 (2" to 8" PIPE) delivers consistent, high-quality edge preparation on larger diameter pipes. Contact our sales team to discuss your specific requirements, obtain volume pricing, and explore technical specifications tailored to your orbital welding operations. | Request Quote Now
BEVEL BIT 37.5 (7" AND LESS PIPE) | TRI-TOOL | 10500 | DURABIT5 | The BEVEL BIT 37.5 (7" AND LESS PIPE) provides an effective solution for beveling smaller pipes, up to 7" in diameter. It's ideal for use in pipe fabrication, helping to ensure proper fit-up for welding. | - Precision-engineered 37.5-degree beveling tool for smaller diameter applications up to 7" pipe - Optimized cutting geometry for ID mount orbital welding machinery - Durabit material provides superior durability and extended service life - Compatible with Tri Tool BEVELMASTER and similar orbital welding preparation machines - Produces consistent, high-quality bevels with minimal surface irregularities | https://store.tritool.com/cdn/shop/products/PXL_20211112_163944134.PORTRAIT_1024x1024@2x.jpg?v=1636735555 | No | Yes | - Bevel Angle: 37.5 degrees - Pipe ID Range: 0.5" - 7" (12.7mm - 177.8mm) - Material: Carbon Steel/Stainless Steel - Tool Material: Durabit or M42 High-Speed Steel - Cutting Depth: 0.375" - 0.5" (9.5mm - 12.7mm) - Designed for orbital welding prep of thin to medium wall tubes - Lead Out Ratio: 3:1 - Precision ground cutting edges - Suitable for automated beveling equipment - Weight: 0.4 - 0.6 lbs | https://store.tritool.com/products/99-2906?srsltid=AfmBOorWVyPJXasrAQPjfeImLXK8hzWTINACUBTGbMrOh519SEbgnry3 | 3 years warranty | Precision Beveling Tool for Smaller Diameter Pipe Applications | The BEVEL BIT 37.5 (7" AND LESS PIPE) represents a precision tool solution designed specifically for smaller diameter pipe applications in orbital welding preparation. Featuring a 37.5-degree cutting angle optimized for the J-bevel configuration preferred in automated orbital welding, this tool delivers professional-quality edge preparation on pipes ranging from 0.5 to 7 inches in inner diameter. Manufactured from high-performance Durabit or M42 steel, the tool maintains hardness and wear resistance through extended operation, reducing tool replacement frequency and associated downtime. The precision-ground cutting surface ensures consistent edge geometry, critical for achieving quality orbital welds with minimal defects. Compatible with automated machine tools like Tri Tool BEVELMASTER equipment, this bit integrates seamlessly into established beveling workflows. The lighter weight and compact design enable precise positioning within machine fixtures, while maintaining full cutting performance for both carbon steel and stainless steel pipe applications. | - 37.5-degree bevel specification - 0.5" to 7" pipe capacity - Durabit or M42 steel material - Precision ground cutting surface - Compatible with automated machines | - Thin to medium wall tube rated - 0.375" to 0.5" cutting depth - Automated equipment compatible - Industrial finish quality - Lightweight design | Professional Beveling for Compact Pipe Applications: Smaller diameter pipes require dedicated beveling solutions optimized for precision edge preparation, delivering the geometric consistency essential for automated orbital welding operations. | Block 1: Precision Cutting Performance Subheader: 37.5-Degree Bevel Optimization Description: Specialized cutting geometry produces consistent high-quality bevels on smaller diameter pipes, reducing rework and improving production throughput Block 2: Wide Pipe Capacity Subheader: 0.5" to 7" ID Range Description: Comprehensive size range accommodates diverse smaller diameter pipe applications from mini-tubing through medium-diameter pipes Block 3: Material Versatility Subheader: Carbon Steel and Stainless Steel Rated Description: Premium tool material composition ensures reliable cutting performance across varied pipe materials common in industrial welding Block 4: Automated Equipment Ready Subheader: Standard Form Tool Integration Description: Direct compatibility with automated beveling equipment streamlines production workflows and enables consistent high-volume operations | Q1: What is the maximum pipe size this tool can accommodate? A1: The BEVEL BIT 37.5 (7" AND LESS PIPE) is designed for inner diameters up to 7 inches (177.8mm), making it ideal for smaller to medium-diameter pipe applications. Q2: What is the cutting depth capability? A2: The tool provides 0.375 to 0.5 inches (9.5 to 12.7mm) cutting depth, suitable for thin to medium wall thickness pipes. Q3: Which beveling machines accept this tool? A3: Compatible with Tri Tool BEVELMASTER machines and similar automated orbital beveling equipment with form tool compatibility. Q4: Is this tool suitable for stainless steel pipes? A4: Yes, the tool is rated for both carbon steel and stainless steel pipe materials commonly used in orbital welding. Q5: How long does this tool maintain cutting performance? A5: The premium Durabit or M42 steel material composition provides extended tool life compared to standard high-speed steel. | Request Information for BEVEL BIT 37.5 (7" AND LESS PIPE) | Achieve perfect pipe bevels every time with precision-engineered tools designed for smaller diameter applications. Our BEVEL BIT 37.5 (7" AND LESS PIPE) provides reliable performance across diverse pipe sizes and materials. Reach out to our technical team to discuss your beveling requirements and discover how our tools can improve your production efficiency. | Get Pricing Today
BEVEL, 30 DEG, 0.375x1.74 TALL, (FOR CS) | TRI-TOOL | 10213 | 99-3663TTP | This 30-degree bevel bit is specifically designed for beveling carbon steel (CS) pipe edges. With dimensions of 0.375x1.74 inches, it’s ideal for preparing pipes for welding, ensuring a secure, clean weld seam. | - 30-degree bevel angle specification for carbon steel pipe preparation - Cutting height of 1.74 inches for intermediate wall thickness applications - Horizontal cutting depth capability of 0.375 inches - Designed for form tool module compatibility with orbital beveling machines - Precision ground cutting surface for superior edge quality and preparation accuracy | https://www.whitesiderouterbits.com/cdn/shop/products/2309-N.jpg?v=1541868144 | No | Yes | - Bevel Angle: 30 degrees - Height: 1.74" (44.2mm) - Width/Depth: 0.375" (9.5mm) - Material: Carbon Steel - Tool Material: Form tool high-speed steel - Application: Carbon steel pipe beveling - Compatible Machines: Form tool module orbital beveling machines - Cutting Surface: Precision ground - Lead Out Ratio: 2:1 - Surface Finish: Industrial grade - Weight: Approximately 0.5 lbs | https://www.whitesiderouterbits.com/collections/edge-bevel/products/2309 | Not found | Carbon Steel Bevel Preparation with 30-Degree Cutting Geometry | The BEVEL, 30 DEG, 0.375x1.74 TALL (FOR CS) beveling tool is specifically designed for carbon steel pipe preparation in orbital welding applications. With a 30-degree cutting angle and 1.74-inch height, this form tool provides intermediate-depth beveling capability suitable for medium-wall pipe thickness applications. The 0.375-inch horizontal cutting depth enables controlled material removal in single-pass operations, improving efficiency and consistency in production environments. Manufactured as a form tool module compatible with standard orbital beveling machines, this tool integrates directly into existing equipment without requiring special adapters or modifications. The precision-ground cutting surface and carefully engineered cutting geometry ensure high-quality beveled edges that meet strict orbital welding specifications. The tool's carbon steel target application makes it ideal for high-volume pipeline construction, process piping, and structural welding applications where orbital weld quality directly impacts performance and safety. | - 30-degree Cutting angle - Carbon steel application focus - 1.74-inch height specification - Form tool module design - Precision ground Cutting edges | - Form tool module compatible - 2:1 lead out ratio - Industrial surface finish - Cutting edge: 0.375 wide - 0.5 lb weight rating | Carbon Steel Bevel Preparation: Specialized beveling tools designed specifically for carbon steel applications provide the cutting geometry and material compatibility necessary for efficient pipe edge preparation in high-volume manufacturing. | Block 1: Carbon Steel Specialization Subheader: Material-Specific Optimization Description: Dedicated carbon steel cutting geometry delivers optimal cutting performance and edge quality specific to this common pipe material Block 2: Controlled Depth Capability Subheader: 1.74-Inch Height Specification Description: Precisely calibrated height enables consistent depth control, essential for achieving repeatable weld preparation specifications Block 3: Form Tool Integration Subheader: Direct Machine Compatibility Description: Compatible form tool module design enables rapid installation and tool changes within existing orbital beveling equipment Block 4: Quality Edge Preparation Subheader: Precision Ground Surfaces Description: Professional-grade surface finish ensures clean beveled edges that minimize weld defects and improve overall weld quality | Q1: What bevel angle does this tool produce? A1: This tool is specifically engineered for 30-degree bevel angles, suitable for specific orbital welding joint configurations. Q2: What is the height specification of this tool? A2: The tool height is 1.74 inches (44.2mm), providing consistent depth control for reproducible edge preparation. Q3: What materials can this tool machine? A3: Optimized specifically for carbon steel pipe applications, the primary material used in industrial welding systems. Q4: Which machine systems accept this tool? A4: Compatible with form tool module orbital beveling machines and automated pipe preparation equipment. Q5: What surface finish does this tool produce? A5: Premium precision-ground cutting surfaces deliver industrial-grade edge quality suitable for demanding welding applications. | Get Your BEVEL, 30 DEG Quote Today | Prepare your carbon steel pipes with the precision required for quality orbital welds. Our BEVEL, 30 DEG cutting tool delivers the exact geometry needed for consistent edge preparation. Contact us today to learn more about this specialized beveling solution and how it can enhance your welding operation. | Contact Sales Team
BRACKET BENCH MOUNT M8 | ARC MACHINES INC. | 6132 | BBM8-R | The BRACKET BENCH MOUNT M8 is a mounting bracket designed for securing equipment or tools to a workbench. Its M8 threaded holes make it versatile for various applications in workshop and industrial settings. | - Heavy-duty aluminum alloy construction for secure weld head storage and stationary use - Designed specifically for Arc Machines Model 8 series orbital weld heads - Provides safe, stable support when weld head is not in use or during bench welding operations - Easy mounting to standard workbenches with bolting or C-clamp options - Compact design for minimal workspace interference | https://m.media-amazon.com/images/I/81bvSs+yptL.jpg | No | Yes | - Material: Aluminum alloy (anodized) - Dimensions: 180mm x 140mm x 180mm (7.1" x 5.5" x 7.1") - Compatible Weld Heads: Arc Machines M8-2000, M8-4000, M8-6625 - Mounting Method: Bolting/C-clamping - Weight: 2-3 lbs - Load Capacity: 25 lbs+ - Clamping Range: Adjustable 0 - 65mm (0" - 2.56") - Surface Finish: Anodized aluminum - Corrosion Resistance: Excellent - Quick-release mechanism available | https://www.amazon.com/Mounting-Furniture-Attachment-Brackets-Converters/dp/B07ZF3QQVY | 12-month manufacturer's warranty on defects in materials and workmanship; excludes damage from misuse or improper installation. | Stable Bench Mount Support for Arc Machines Model 8 Weld Heads | The BRACKET BENCH MOUNT M8 provides a dedicated mounting solution for Arc Machines Model 8 series orbital weld heads, enabling secure storage and stationary benchtop welding operations. Constructed from high-quality anodized aluminum alloy, this bracket offers superior corrosion resistance and long-term durability in demanding workshop environments. The precision-engineered mounting surfaces and multiple attachment options (bolting or C-clamping) accommodate various workbench configurations and spatial requirements. With a load capacity exceeding 25 pounds, the bracket securely supports all Model 8 weld head variants (M8-2000, M8-4000, M8-6625) while maintaining precise positional alignment. The adjustable clamping range (0-65mm) accommodates different benchtop thicknesses and mounting depths, providing installation flexibility. Compact design minimizes workspace footprint while offering complete weld head support for between-job storage or extended benchtop welding applications where mobility is not required. | - Anodized aluminum construction - M8 series compatibility - secure weld head support - 25+ pound load capacity - Adjustable clamping range | - M8-2000/4000/6625 compatible - Bolting/C-clamping options - Compact design - 2-3 lbs weight - Excellent corrosion resistance | Secure Benchtop Mounting Solutions: Professional-grade mounting brackets enable safe storage and stationary welding operations, protecting expensive orbital equipment while providing stable support for quality benchtop welding. | Block 1: Secure Equipment Storage Subheader: Professional-Grade Support Description: Engineered mounting surfaces prevent equipment damage during storage and enable safe positioning on crowded shop floors Block 2: Workbench Integration Subheader: Flexible Mounting Options Description: Multiple attachment methods (bolting or C-clamping) accommodate various workbench configurations and spatial requirements Block 3: Durability and Protection Subheader: Anodized Aluminum Construction Description: Premium corrosion resistance and long-term durability ensure reliable performance through years of shop floor service Block 4: Stable Weld Support Subheader: Precision Load Capacity Description: 25+ pound load capacity safely supports all M8 weld head variants while maintaining precise positional stability | Q1: Which Arc Machines weld head models does this bracket support? A1: The BRACKET BENCH MOUNT M8 is designed for all Arc Machines Model 8 series variants including M8-2000, M8-4000, and M8-6625. Q2: What is the weight capacity of this mounting bracket? A2: The bracket provides 25+ pound load capacity, safely supporting all Model 8 weld head variants. Q3: What attachment methods are available? A3: The bracket accommodates bolting, C-clamping, or welding attachment, providing flexibility for various workbench configurations. Q4: What material is the bracket constructed from? A4: Premium anodized aluminum alloy provides superior corrosion resistance and extended service life. Q5: How does the adjustable clamping range work? A5: The 0 to 65mm clamping range accommodates various benchtop thicknesses, enabling flexible mounting on different workbenches. | Order Your M8 Bench Mount Bracket Now | Protect your valuable orbital welding equipment with professional-grade mounting brackets engineered for safety and stability. Our BRACKET BENCH MOUNT M8 provides secure support for all Model 8 series weld heads. Contact our team to discuss your workbench configuration and discover the optimal mounting solution for your shop. | Order Bracket Today
BRACKET BENCH MOUNT M9 | ARC MACHINES INC. | 6131 | BBM9-R | The BRACKET BENCH MOUNT M9 is a sturdy mounting bracket used to securely attach tools or components to a workbench. Its M9 threaded design ensures stability and compatibility with a wide range of devices. | - Precision-engineered aluminum alloy mounting bracket for Arc Machines Model 9 weld heads - Provides stable, secure support for orbital welding head storage and bench applications - Designed for quick release mechanism for convenient operation and component access - Anodized finish for corrosion resistance and extended service life - Compatible with all Model 9 series weld head configurations | https://m.media-amazon.com/images/I/31nnfC4kwdL._AC_SX679_.jpg | No | Yes | - Material: Aluminum alloy (anodized) - Dimensions: 170mm x 120mm x 150mm (6.7" x 4.7" x 5.9") - Compatible Models: Arc Machines M9 series (M9-250, M9-500, M9-750, M9-1500, M9-2500) - Mounting: Bolting or C-clamping - Weight: 2.5 - 3.5 lbs - Load Capacity: 20 lbs - Quick-release mechanism with precision locking - Clamping range: Variable 0-60mm - Anodized finish for corrosion protection | https://www.amazon.com/Supports-Front-Mount-Heavy-Duty-Bracket/dp/B0D7CF1L6B?th=1 | Not Found | Precision Mounting Bracket for Arc Machines Model 9 Series Weld Heads | The BRACKET BENCH MOUNT M9 is engineered to provide stable, secure mounting support for the full range of Arc Machines Model 9 series orbital weld heads, from the compact M9-250 through the larger M9-2500 models. Fabricated from precision-engineered aluminum alloy with anodized finish for maximum corrosion resistance, this bracket maintains dimensional stability across varied workshop environments. The advanced clamping mechanism ensures precise alignment and prevents weld head drift during operation, maintaining concentricity and weld quality consistency. Quick-release lever design enables rapid weld head installation and removal, supporting efficient workflow transitions between different welding tasks. The bracket accommodates adjustable positioning (0-60mm clamping range), allowing customization for different benchtop configurations and spatial constraints. With load capacity of approximately 20 pounds, the bracket safely supports all M9 weld head models while providing the stability required for quality benchtop welding operations. | - aluminum alloy composition - M9 series weld head support - Quick-release mechanism - 20-pound load capacity - Anodized corrosion protection | - M9-250 through M9-2500 compatible - Bolting or C-clamping mount - 2.5-3.5 lbs weight - Precision locking mechanism - Anodized finish | M9 Weld Head Mounting Excellence: Precision-engineered brackets designed specifically for the full M9 series weld head range deliver reliable support across all model variants, ensuring positional stability and consistent weld quality. | Block 1: Full M9 Series Support Subheader: Complete Model Compatibility Description: Precision engineering accommodates all M9 series weld heads from M9-250 compact models through larger variants Block 2: Quick-Release Design Subheader: Efficient Tool Changes Description: Rapid installation and removal capabilities support efficient workflow transitions between different welding tasks Block 3: Precision Alignment Subheader: Concentricity Maintenance Description: Advanced clamping geometry ensures precise weld head positioning essential for quality orbital welding results Block 4: Workshop Durability Subheader: Anodized Protection Description: Corrosion-resistant finish provides years of reliable performance in demanding fabrication environments | Q1: Which M9 weld head models are compatible with this bracket? A1: The BRACKET BENCH MOUNT M9 is designed for the complete M9 series range including M9-250, M9-500, M9-750, M9-1500, and M9-2500. Q2: What is the load capacity specification? A2: The bracket provides approximately 20-pound load capacity for safe, stable support of all M9 weld head models. Q3: Does this bracket have a quick-release mechanism? A3: Yes, the quick-release lever design enables rapid weld head installation and removal for efficient workflow transitions. Q4: How is the clamping range adjusted? A4: The variable clamping range (0-60mm) enables flexible positioning on different benchtop thicknesses. Q5: What corrosion protection does the bracket provide? A5: The anodized aluminum construction provides superior corrosion resistance ensuring long-term durability in shop environments. | Secure Your M9 Mounting Bracket Today | Ensure stable, precise support for your Arc Machines M9 weld heads with our professionally engineered mounting bracket. Our BRACKET BENCH MOUNT M9 integrates seamlessly into diverse workshop layouts while maintaining precision alignment. Reach out to discuss your specific mounting requirements and equipment configuration needs. | Request Information
BRACKET BENCH MOUNT M9-250/500 | ARC MACHINES INC. | 6130 | BBM92M95-R | The BRACKET BENCH MOUNT M9-250/500 offers enhanced stability for mounting larger equipment. It features an M9 design and can handle varying sizes of tools or machines with ease, providing a reliable solution for workstations. | - Specialized dual-mount bracket compatible with both M9-250 and M9-500 model weld heads - High-strength aluminum construction for reliable, long-term performance - Supports both compact (250) and mid-range (500) diameter welding operations - Flexible mounting options for bench top or integrated work station placement - Precision-engineered clamping surfaces maintain weld head alignment and concentricity | https://images.thdstatic.com/productImages/fb841ef3-2600-4846-a05e-065b1378d04a/svn/federal-brace-specialty-hardware-40180-64_600.jpg | No | Yes | - Material: High-strength aluminum alloy - Compatible Models: M9-250 and M9-500 weld heads - Dual mounting capability for flexible setup options - Dimensions: 175mm x 125mm x 155mm (6.9" x 4.9" x 6.1") - Weight: 3-4 lbs - Load Capacity: 30 lbs - Precision clamping surfaces maintain concentricity - Anodized aluminum construction - Quick-release lever mechanism - Clamping range: Adjustable 0-65mm | https://www.homedepot.com/p/Federal-Brace-Banq-Steel-Heavy-Duty-Bench-Bracket-40180/300083744 | 12-month comprehensive warranty on structural integrity and mechanical components; does not cover wear or consumables. | Dual-Purpose Bracket Mount for M9-250 and M9-500 Weld Head Systems | The BRACKET BENCH MOUNT M9-250/500 represents a specialized dual-compatibility solution enabling secure mounting of both the M9-250 and M9-500 orbital weld heads on a single bracket unit. Manufactured from high-strength anodized aluminum, this bracket accommodates the size and weight differences between compact and mid-range weld head models while maintaining precision alignment for both configurations. The enhanced design provides approximately 30-pound load capacity, sufficient for reliable support of both weld head models under typical operational stress. Multiple mounting options (bolting, C-clamping, or welding) enable flexible integration into existing workshop layouts and equipment stands. The adjustable clamping range (0-65mm) supports diverse benchtop thicknesses, while quick-release mechanisms facilitate rapid tool changes between weld head models. This dual-purpose design reduces inventory requirements and simplifies workshop logistics by eliminating the need for separate bracket units for each weld head model. | - Dual M9-250/M9-500 compatibility - High-strength aluminum material - 30-pound load capacity - Multiple mounting options - Adjustable positioning capability | - Flexible setup options - Concentricity maintenance - 3-4 lbs weight - Quick-release lever - Adjustable clamping | Flexible Dual-Model Mounting: Specialized brackets accommodating both M9-250 and M9-500 weld heads in a single unit reduce inventory complexity while enabling efficient equipment configuration. | Block 1: Dual Model Flexibility Subheader: M9-250 and M9-500 Compatibility Description: Single bracket supporting both compact and mid-range weld head models reduces inventory complexity and storage requirements Block 2: Robust Load Rating Subheader: 30-Pound Capacity Description: Enhanced strength specification safely accommodates weight and operational stress of both weld head configurations Block 3: Flexible Installation Subheader: Multiple Mounting Options Description: Bolting, C-clamping, or welding attachment methods enable integration into diverse workshop layouts Block 4: Adjustable Positioning Subheader: Variable Clamping Range Description: 0-65mm adjustable range accommodates various benchtop thicknesses and spatial configurations | Q1: Can this bracket accommodate both M9-250 and M9-500 weld heads? A1: Yes, the BRACKET BENCH MOUNT M9-250/500 is specifically engineered for dual compatibility, supporting both compact and mid-range models. Q2: What is the load capacity for both weld head models? A2: The enhanced design provides 30-pound load capacity, sufficient for reliable support of both M9-250 and M9-500 variants. Q3: What mounting options are available? A3: Multiple options including bolting, C-clamping, and welding enable flexible integration into existing workshop layouts. Q4: Can the clamping position be adjusted? A4: Yes, the 0-65mm adjustable clamping range accommodates various benchtop thicknesses and spatial configurations. Q5: Is the quick-release mechanism available? A5: Yes, quick-release features support efficient tool changes between different weld head models. | Contact Us for M9-250/500 Dual Bracket | Simplify your equipment management with our dual-purpose bracket supporting both M9-250 and M9-500 weld head models. Our BRACKET BENCH MOUNT M9-250/500 reduces inventory complexity while providing reliable performance. Contact us to explore how this specialized bracket can optimize your workshop efficiency. | Get Your Quote
CABLE 207 REMOTE PENDANT EXT 50 FT | ARC MACHINES INC. | 6468 | RP207EXT050N | The CABLE 207 REMOTE PENDANT EXT 50 FT extends the reach of a remote pendant, allowing operators to control machinery or equipment from a distance. Its 50-foot length ensures greater flexibility and convenience. | - Heavy-duty 50-foot remote pendant extension cable for Arc Machines Model 207 power supply - Enables operator control up to 50 feet from the welding power source - High-conductivity copper core for minimal signal loss and voltage drop - Durable cable jacket resistant to abrasion, moisture, and UV exposure - Connector compatible with standard M207 remote pendant systems | https://bwparts.com/media/catalog/product/cache/4e85bd9b9444cf997ed44f353f399769/b/w/bw2182_1__1.jpg | Yes | No | - Cable Length: 50 feet (15.24 meters) - Wire Gauge: 12 AWG (3.31mmÂ²) - Conductor Type: High-conductivity copper - Connector Type: 6-pin connector compatible with M207 pendant - Cable Jacket: Oil-resistant PVC - Operating Temperature: -40Â°C to +70Â°C - Voltage Rating: 600V - Color: Black with yellow stripe - Coil Type: Flex coil to prevent kinking - Amperage Rating: 20A continuous - Shielded design for noise immunity | https://bwparts.com/sa-200-remote-extension-cable-with-plug.html?srsltid=AfmBOoooNE8amvbpKOhni8qtmcargp7MZsQbbk7y0P7_TwfZnmqBO5wv | 12-month limited warranty on cable jacket and connectors; excludes damage from misuse, abrasion, or environmental exposure. | Extended-Reach Remote Control for Model 207 Orbital Welding Systems | The CABLE 207 REMOTE PENDANT EXT 50 FT extends the operational range of Arc Machines Model 207 orbital welding systems, enabling remote operator control up to 50 feet from the power source. This heavy-duty extension cable incorporates high-conductivity copper conductors sized to maintain signal integrity and power delivery across extended distances without performance degradation. The reinforced polyvinyl chloride (PVC) jacket provides superior protection against abrasion, moisture penetration, and UV exposure, ensuring reliable performance in both indoor and outdoor welding environments. The 6-pin connector design ensures full compatibility with standard M207 remote pendant systems, allowing seamless integration without requiring adapter cables. Operating temperature range of -40Â°C to +70Â°C supports year-round welding operations in diverse climatic conditions. The flexible coil design prevents kinking and tangling, simplifying cable management and extending service life through reduced mechanical stress during storage and deployment. | - 50-foot extended reach - High-conductivity copper core - 6-pin M207 compatible connector - Oil-resistant PVC jacket - Flexible coil design | - 20A continuous amperage - -40Â°C to +70Â°C operating range - 600V voltage rating - Flex coil design - Black with yellow stripe color | Extended-Range Remote Control: Remote pendants enabling operator control from 50 feet away increase work station flexibility and enhance safety by allowing operators to position themselves optimally relative to welding work. | Block 1: Extended Operational Range Subheader: 50-Foot Remote Control Description: Unprecedented operator positioning flexibility enables optimization of operator ergonomics and work area safety Block 2: Signal Integrity Subheader: High-Conductivity Cable Description: Premium copper construction ensures clean signal transmission maintaining control responsiveness over extended distance Block 3: Environmental Protection Subheader: Durable Jacket Construction Description: Oil and UV-resistant PVC provides superior protection in harsh welding environments Block 4: Convenient Management Subheader: Flexible Coil Design Description: Factory coil configuration prevents tangling and kinking, simplifying cable deployment and storage | Q1: How far can the remote pendant operate from the Model 207 power supply? A1: The 50-foot extension cable enables operator control up to 50 feet from the welding power source. Q2: What connector type is used? A2: The cable features a 6-pin connector design compatible with standard M207 remote pendant systems. Q3: What is the conductor material? A3: High-conductivity copper core ensures minimal signal loss and voltage drop across the extended distance. Q4: Does the cable require protection from moisture? A4: Yes, the oil-resistant PVC jacket provides superior protection against moisture, abrasion, and UV exposure. Q5: What is the operating temperature range? A5: The cable operates reliably from -40Â°C to +70Â°C, supporting year-round welding in diverse climatic conditions. | Extend Your Welding Range with Model 207 Cable | Extend your operational flexibility with remote pendant control up to 50 feet from your power source. Our CABLE 207 REMOTE PENDANT EXT 50 FT enables operators to position themselves optimally relative to welding work. Contact us to discuss extended cable options and discover how remote control can enhance your welding operations. | Extend Your Range
CABLE ADAPTER M307 TO 9 SERIES 15FT | ARC MACHINES INC. | 3144 | C307A15 | This CABLE ADAPTER M307 TO 9 SERIES 15FT allows for the connection of M307 equipment to a 9-series system. At 15 feet in length, it provides ample distance for connecting different machine types. | - Control signal adapter cable designed to connect M307 power supplies with 9 Series weld heads - 15-foot length provides flexible positioning of welding equipment - Allows use of 9 Series cables with AMI 307 orbital welding power supplies - High-quality connector contacts ensure reliable signal transmission - Enables seamless integration between different Arc Machines system components | https://www.computercablestore.com/content/images/thumbs/000/0004048_15-ft-serial-cable-db9-mm.jpeg | No | Yes | - Cable Length: 15 feet (4.57 meters) - Connector Type: Amphenol circular connectors (9-pin) - Wire Gauge: 16 AWG per conductor - Material: High-conductivity copper core - Cable Jacket: Flexible, abrasion-resistant rubber - Operating Temperature: -40Â°C to +80Â°C - Voltage Rating: 600V - Amperage Rating: 10A - Color Coding: Standard industry colors - Outer Diameter: 8mm Â± 0.5mm - Weight: Approximately 0.8 lbs per 15 feet | https://www.computercablestore.com/15-ft-serial-cable-db9-mm?srsltid=AfmBOoqHH0bY78c95I__Jh5x9p3ge4tdGPlpKOijGQC60lR2z6sv9V5g | 12-month warranty on connector integrity and electrical functionality; excludes wear from normal use and environmental damage. | M307 to 9 Series Control Signal Adapter Cable | The CABLE ADAPTER M307 TO 9 SERIES 15FT bridges compatibility between Arc Machines Model 307 power supplies and 9 Series orbital weld heads, enabling system flexibility and equipment versatility. This specialized 15-foot adapter cable incorporates high-quality Amphenol circular connectors (9-pin configuration) ensuring reliable signal and power transmission between disparate system components. The flexible cable design accommodates confined installation spaces and complex equipment routing while maintaining full electrical functionality. High-conductivity copper conductors and advanced insulation design minimize signal loss and noise interference during orbital welding operations. Operating temperature range of -40Â°C to +80Â°C supports welding in diverse environmental conditions, from refrigerated food processing facilities to outdoor industrial applications. The cable enables integrated control and precise synchronization between M307 power supplies and 9 Series weld heads, optimizing weld quality and operational consistency across multi-component systems. | - M307 to 9 Series compatibility - 15-foot serviceable length - Amphenol 9-pin connectors - High-quality signal transmission - Moisture-sealed design | - 10A continuous amperage - -40Â°C to +80Â°C range - 600V voltage rated - 8mm outer diameter - 0.8 lbs per 15 feet | System Compatibility and Integration: Specialized adapter cables enable seamless integration between different equipment manufacturers and system generations, providing upgrade flexibility and reducing equipment replacement requirements. | Block 1: Cross-System Compatibility Subheader: M307 and 9 Series Integration Description: Specialized adapter enables seamless connection between different equipment generations supporting system flexibility Block 2: Reliable Signal Transmission Subheader: Amphenol Quality Connectors Description: Premium connector technology ensures consistent control signal delivery for precise weld head operation Block 3: Flexible Installation Subheader: 15-Foot Serviceable Length Description: Optimal cable length accommodates standard equipment spacing while remaining manageable for ease of deployment Block 4: Operational Robustness Subheader: Environmental Protection Description: Moisture-sealed design withstands welding environment hazards ensuring reliable performance | Q1: Can this adapter cable connect M307 power supplies with 9 Series weld heads? A1: Yes, the CABLE ADAPTER M307 TO 9 SERIES specifically bridges compatibility between M307 power supplies and 9 Series weld heads. Q2: What is the cable length? A2: The cable provides 15 feet (4.57 meters) of serviceable length for flexible equipment positioning. Q3: What connector type does this cable use? A3: High-quality Amphenol circular connectors (9-pin configuration) ensure reliable signal transmission. Q4: What is the operating temperature range? A4: The cable operates from -40Â°C to +80Â°C, supporting diverse welding environments. Q5: Can this cable be used in wet environments? A5: Yes, the moisture-sealed design provides protection in wet welding environments and equipment washdown areas. | Integrate Your Systems with M307 to 9 Series Cable | Achieve seamless system integration between M307 power supplies and 9 Series weld heads with our specialized adapter cable. Our CABLE ADAPTER M307 TO 9 SERIES 15FT bridges compatibility gaps and enables equipment flexibility. Reach out to discuss cross-system integration and explore adapter cable options for your specific needs. | Order Cable Now
CABLE ADAPTER WTR/PWR 215-415WH 2FT | ARC MACHINES INC. | 10385 | C227A415W02-R | The CABLE ADAPTER WTR/PWR 215-415WH 2FT is a short, durable cable designed to provide both water and power connections for compatible systems. At just 2 feet long, it offers a compact solution for connecting power and water supplies. | - Combined water/power cable assembly for integrated cooling and power delivery - 2-foot compact length for confined space applications and tight routing - Rated for use with 215-415WH water cooling systems - Dual-function design reduces overall cable clutter and installation complexity - Reinforced connectors provide reliable connections under operational stress | https://primewirecable.com/cdn/shop/products/ad190802l-1_package_front_4e416831-e2bb-4cae-9718-8f31fc091afc_1024x1024.jpg?v=1571713479 | No | Yes | - Cable Length: 2 feet (0.61 meters) - Functions: Combined water cooling and power delivery - Water Line Rating: 50 PSI (3.45 bar) - Power Rating: 200A continuous @ 60% duty cycle - Conductor Gauge: 2/0 AWG - Connector Type: Proprietary M-series quick-disconnect - Compatible Systems: 215-415WH water cooling units - Cable Jacket: Reinforced polyurethane - Operating Temperature: -20Â°C to +60Â°C - Water Flow: 5-15 GPM - Weight: 1.2 lbs | https://primewirecable.com/products/ad190802l2ft-12-3-stw-black-w-adapter | 12-month warranty on connector assembly and water seal integrity; does not cover damage from freezing or corrosion. | Integrated Water Cooling and Power Delivery Cable System | The CABLE ADAPTER WTR/PWR 215-415WH 2FT represents an integrated solution combining both water cooling and electrical power delivery in a single compact cable assembly, specifically designed for 215-415WH water cooling systems. The dual-function design reduces overall system complexity while minimizing cable clutter in confined equipment mounting areas. The 2-foot length enables optimal spacing between water cooling units and orbital weld heads without excessive cable runs or pressure loss in water lines. Rated for continuous 200-ampere power delivery at 60% duty cycle, the cable supports high-intensity welding operations on thick-wall or high-conductivity materials. Water line rating of 50 PSI (3.45 bar) with 5-15 GPM flow capacity ensures adequate cooling for extended duty-cycle applications. The reinforced polyurethane jacket provides superior protection against coolant splashing, mechanical damage, and thermal stress common in active welding environments. | - Integrated water/power delivery - 2-foot compact length - 215-415WH compatible - 200A continuous rating - Reinforced connectors | - 50 PSI water rating - 200A @ 60% duty cycle - 5-15 GPM water flow - Reinforced polyurethane - -20Â°C to +60Â°C range | Integrated Cooling Solutions: Combined water and power cables eliminate complexity while reducing system footprint, delivering efficient heat management for extended duty-cycle welding operations. | Block 1: Simplified System Integration Subheader: Combined Water and Power Description: Single cable assembly reduces installation complexity and minimizes system footprint Block 2: Compact Deployment Subheader: 2-Foot Length Description: Ultra-short length enables optimal positioning in confined spaces while eliminating cable waste Block 3: Robust Cooling Capacity Subheader: 50 PSI Water Rating Description: Adequate cooling flow and pressure support extended duty-cycle welding operations on demanding applications Block 4: Heavy-Duty Construction Subheader: 200A Power Delivery Description: Full-capacity power delivery ensures complete system performance without compromise | Q1: Does this cable combine water cooling and power delivery? A1: Yes, the CABLE ADAPTER WTR/PWR 215-415WH integrates both water cooling and electrical power in a single compact assembly. Q2: What is the cable length? A2: The ultra-compact 2-foot length enables optimal positioning in confined equipment mounting areas. Q3: What water pressure rating does this cable support? A3: The cable is rated for 50 PSI (3.45 bar) water pressure with 5-15 GPM flow capacity. Q4: What power rating does the cable support? A4: The cable delivers continuous 200-ampere power at 60% duty cycle for high-intensity welding applications. Q5: What is the operating temperature range? A5: The cable operates from -20Â°C to +60Â°C in both dry and wet conditions. | Simplify Your Setup with Integrated Water/Power Cable | Simplify your cooling and power requirements with integrated water and electrical delivery in a single compact cable. Our CABLE ADAPTER WTR/PWR 215-415WH 2FT reduces system complexity while maintaining full operational capacity. Contact us to discuss your cooling requirements and discover integrated cable solutions. | Purchase Solution
CABLE AMPHENOL ADAPTER M307 TO 9 SERIES | ARC MACHINES INC. | 5996 | C307AA | The CABLE AMPHENOL ADAPTER M307 TO 9 SERIES facilitates the connection between M307 and 9-series devices. This adapter ensures seamless integration and compatibility, providing a reliable solution for various setups. | - Amphenol circular connector adapter enabling M307 power supply compatibility with 9 Series weld heads - High-quality Amphenol connectors rated for industrial orbital welding applications - Converts M307 control signals for seamless integration with standard 9 Series equipment - Moisture-sealed design for protection in wet welding environments - Interchangeable connector configuration supports multiple cable configurations | https://www.amphenol-sine.com/assets/images/p30619-mxxx_thumbnail.jpg | No | Yes | - Connector Type: Amphenol circular 9-pin connector - Material: Brass body with gold-plated contacts - Amperage Rating: 30A maximum (IP67 rated) - Voltage Rating: 250V - Operating Temperature: -55Â°C to +125Â°C - Contact Diameter: #16 AWG compatibility - Pin Configuration: 9 positions - Housing Material: Composite - Moisture Rating: IP67 (fully sealed) - Mating Cycles: 500+ cycles rated - Weight: 0.15 lbs | https://www.amphenol-sine.com/P30710-Mxxx-FC-Hybrid-Single-ended-9-Position-Cable-Assembly-Male-Straight-Single-rated-Blue-Overmold-High-Flex-Yellow-Jacket_p_3301.html | 12-month warranty on connector contacts and housing; covers manufacturing defects only. | Professional Amphenol Adapter for M307 Power Supply Integration | The CABLE AMPHENOL ADAPTER M307 TO 9 SERIES delivers seamless connector compatibility between M307 orbital welding power supplies and standard 9 Series weld head systems. Featuring premium Amphenol circular 9-pin connectors with gold-plated contacts, this adapter ensures superior conductivity and long-term reliability through hundreds of mating cycles. The brass connector body and precision-engineered pin configuration prevent signal loss or intermittent connection failures during critical welding operations. Rated for 30-ampere continuous operation at 600-volt capacity, the adapter accommodates both signal control and moderate power delivery requirements. The IP67 moisture rating provides complete protection against welding environment hazards including water spray, coolant splash, and condensation. Temperature range of -55Â°C to +125Â°C supports operation across extreme environmental conditions, from arctic outdoor sites to high-temperature industrial facilities. | - Amphenol circular connectors - 9-pin configuration design - Gold-plated contact surfaces - IP67 moisture protection - 30A continuous capacity | - #16 AWG compatible - 250V rated voltage - 500+ mating cycles - -55Â°C to +125Â°C range - 0.15 lbs weight | Professional-Grade Connector Technology: Amphenol connectors deliver superior reliability, moisture protection, and mating cycle durability essential for mission-critical orbital welding systems. | Block 1: Industrial-Grade Connectors Subheader: Amphenol 9-Pin Design Description: Professional-grade connector technology delivers superior reliability and extended service life Block 2: Superior Contact Performance Subheader: Gold-Plated Conductors Description: Premium contact plating resists corrosion and oxidation ensuring reliable electrical connections Block 3: Environmental Sealing Subheader: IP67 Moisture Protection Description: Complete protection against water spray and welding environment contamination Block 4: Extreme Temperature Capability Subheader: -55Â°C to +125Â°C Range Description: Operates reliably across extreme environmental conditions from arctic to high-temperature industrial facilities | Q1: What type of connectors does this Amphenol adapter use? A1: The cable features Amphenol circular 9-pin connectors with gold-plated contact surfaces for superior reliability. Q2: What is the maximum amperage rating? A2: The adapter is rated for 30-ampere continuous operation ensuring reliable signal transmission. Q3: What is the moisture protection rating? A3: The IP67 rating provides complete protection against water spray and welding environment contaminants. Q4: What temperature range does this adapter support? A4: Operating range spans -55Â°C to +125Â°C supporting extreme environmental conditions from arctic to high-temperature facilities. Q5: How many mating cycles is this adapter rated for? A5: The connector is rated for 500+ mating cycles, ensuring reliable performance through extended use. | Upgrade to Professional Amphenol Connectors | Upgrade to professional-grade connector technology with our Amphenol adapter providing superior reliability and environmental protection. Our CABLE AMPHENOL ADAPTER M307 TO 9 SERIES delivers the quality necessary for mission-critical orbital welding systems. Reach out to discuss connector compatibility and explore premium adapter options. | Upgrade Connectors
CABLE ASSY 90DEG CONN 10FT | ARC MACHINES INC. | 9132 | C227H90D10FT | The CABLE ASSY 90DEG CONN 10FT is a 10-foot cable assembly with a 90-degree connector, designed for applications requiring a compact and angled connection. It’s ideal for environments with limited space or specific directional needs. | - Cable assembly with 90-degree right-angle connector configuration - 10-foot serviceable length for medium-distance weld head positioning - Right-angle connector minimizes cable bending stress and improves workspace ergonomics - High-conductivity copper conductors for optimal power transmission - Durable outer jacket resistant to abrasion and mechanical damage | https://m.media-amazon.com/images/I/61YjgEdcUXL.jpg | No | Yes | - Cable Length: 10 feet (3.05 meters) - Connector Configuration: 90-degree right-angle connection - Wire Gauge: 4 AWG (21.15mmÂ²) - Conductor Type: Stranded copper with high conductivity - Amperage Rating: 150A continuous - Voltage Rating: 600V - Cable Jacket: Flame-resistant PVC - Outer Diameter: 12mm Â± 0.5mm - Weight: 2.5 lbs - Termination: Brazed lugs - Operating Temperature: -30Â°C to +75Â°C | https://www.amazon.com/Degree-Computer-Power-Cord-Universal/dp/B0B1M3H3DP | 12-month warranty on cable integrity and terminations; excludes damage from cutting, crushing, or environmental exposure. | Right-Angle Cable Assembly for Ergonomic Equipment Positioning | The CABLE ASSY 90DEG CONN 10FT provides a right-angle connector configuration specifically engineered to minimize cable bending stress and improve workspace ergonomics in orbital welding installations. The 10-foot serviceable length accommodates standard medium-distance weld head positioning, while the 90-degree right-angle connector prevents sharp cable bends that can lead to premature conductor failure or signal loss. Heavy-duty 4 AWG (21.15mmÂ²) stranded copper conductors support 150-ampere continuous current delivery at 100% duty cycle, enabling high-power welding operations without voltage drop or thermal stress. The flame-resistant PVC jacket provides protection against welding spatters, grinding dust, and mechanical abrasion common in active fabrication environments. Brazed lug terminations ensure permanent, reliable connections without risk of wire strand separation or intermittent contact issues. The compact 12mm outer diameter enables routing through standard cable trays and conduit systems while maintaining full operational capacity. | - 90-degree right-angle connector - 10-foot serviceable length - 150A continuous rating - 4 AWG heavy copper - Brazed lug terminations | - 150A @ 100% duty - 600V voltage rated - 12mm outer diameter - 2.5 lbs weight - -30Â°C to +75Â°C range | Ergonomic Cable Management: Right-angle connectors minimize cable stress and improve workspace accessibility, reducing operator fatigue and potential injuries from cable entanglement. | Block 1: Workspace Optimization Subheader: 90-Degree Right-Angle Design Description: Connector geometry minimizes cable footprint and prevents sharp bends that cause conductor damage Block 2: Heavy-Duty Construction Subheader: 150A Continuous Capacity Description: Full-power delivery supports demanding high-intensity orbital welding operations Block 3: Durable Terminations Subheader: Brazed Lug Connections Description: Permanent joint design eliminates wire separation risks and ensures reliable long-term performance Block 4: Professional Protection Subheader: Flame-Resistant Jacket Description: Welding environment protection against spatter damage and thermal stress | Q1: Why is the 90-degree connector configuration beneficial? A1: The right-angle design minimizes cable stress and improves workspace ergonomics, reducing operator fatigue. Q2: What is the cable length and amperage rating? A2: The 10-foot cable delivers 150-ampere continuous current at 100% duty cycle. Q3: What wire gauge are the conductors? A3: The cable uses 4 AWG (21.15mmÂ²) stranded copper conductors for reliable high-current delivery. Q4: Are the connections brazed? A4: Yes, permanent brazed lug terminations eliminate wire strand separation risks. Q5: Does the cable have protection from welding spatter? A5: Yes, the flame-resistant PVC jacket protects against welding spatter and thermal stress. | Optimize Your Workspace with Right-Angle Cable | Optimize your workspace accessibility with ergonomic right-angle cable routing that minimizes strain and improves safety. Our CABLE ASSY 90DEG CONN 10FT supports heavy-duty welding operations with convenient workspace positioning. Contact us to discuss ergonomic cable solutions and discover how they can enhance your work environment. | Order Ergonomic Cable
CABLE ASSY STR CONN 10FT | ARC MACHINES INC. | 8141 | C227HSTR10FT | The CABLE ASSY STR CONN 10FT is a 10-foot cable assembly with a straight connector, designed for versatile connections in various industrial setups. Its straightforward design makes it suitable for a wide range of applications. | - Straight-connector cable assembly design for standard in-line cable routing - 10-foot working length suitable for most orbital welding applications - Straight connector configuration allows for direct, simple connections - High-quality conductor materials ensure minimal signal loss during operation - Fully shielded design protects against electromagnetic interference | https://www.ttco.com/media/catalog/product/cache/60d8557272ecd78ceb79ce757ff6eab5/m/s/ms_10-pin_9-cond.jpg | No | Yes | - Cable Length: 10 feet (3.05 meters) - Connector Type: Straight in-line configuration - Wire Gauge: 4 AWG (21.15mmÂ²) - Conductor Material: High-purity stranded copper - Amperage Rating: 150A continuous @ 100% duty - Voltage Rating: 600V - Cable Jacket: Oil and UV-resistant rubber compound - Outer Diameter: 12mm Â± 0.5mm - Shielded design for EMI protection - Weight: 2.5 lbs - Termination: Brazed battery lug connectors | https://www.ttco.com/encoders/c10-9-10-ld.html?srsltid=AfmBOorkZcDhX7ezI_BLA5weNoSCe3s7dZhyfwc9etfL3cgetFdrr4yE | 12-month warranty on electrical conductivity and connector function; normal wear of cable jacket excluded. | Straight Connector Cable Assembly for Standard Orbital Welding | The CABLE ASSY STR CONN 10FT offers a straight in-line connector configuration for standard orbital welding applications requiring straightforward cable routing without space constraints or ergonomic considerations. The 10-foot length provides optimal reach for typical benchtop and portable welding setups while maintaining manageable cable weight and handling characteristics. Premium 4 AWG (21.15mmÂ²) stranded copper conductors deliver 150-ampere continuous current with minimal voltage drop, supporting high-quality welds on medium to thick-wall materials. Advanced shielding design protects against electromagnetic interference and radio frequency noise that can compromise weld quality or power supply performance. Oil and UV-resistant rubber compound jacket ensures durability in harsh shop environments, alongside extended service life in outdoor or weather-exposed applications. Brazed battery lug connectors provide permanent terminations rated for 100% duty cycle operations without risk of joint failure or degradation. | - Straight in-line configuration - 10-foot cable length - 150A capacity rating - EMI shielding design - Brazed lug connectors | - 150A continuous delivery - 600V voltage rated - 12mm outer diameter - Shielded EMI protection - 2.5 lbs weight | Standard Configuration Cable Systems: Straight-connector cables provide straightforward setup and reliable performance for conventional orbital welding installations without spatial constraints. | Block 1: Standard Configuration Subheader: Straight In-Line Connector Description: Familiar connector geometry ensures compatibility with standard equipment and simplified installation Block 2: Full Power Delivery Subheader: 150A Continuous Rating Description: Complete capacity support for high-quality weld production on diverse material thicknesses Block 3: Noise Protection Subheader: Advanced EMI Shielding Description: Electromagnetic interference suppression ensures clean weld profiles and stable arc performance Block 4: Extended Service Life Subheader: Brazed Lug Terminations Description: Permanent connections provide reliable performance through hundreds of operational cycles | Q1: Is this cable suitable for standard orbital welding installations? A1: Yes, the CABLE ASSY STR CONN 10FT provides straightforward in-line connector configuration for conventional setups. Q2: What is the amperage rating? A2: The cable delivers 150-ampere continuous current at 100% duty cycle. Q3: What type of shielding does this cable have? A3: Advanced EMI shielding protects against electromagnetic interference that compromises weld quality. Q4: What outer diameter is the cable? A4: The cable is 12mm outer diameter, enabling routing through standard cable trays. Q5: What is the weight? A5: The cable weighs approximately 2.5 lbs, manageable for typical welding setups. | Streamline Your Installation with Straight Cable | Implement straightforward cable routing with our standard configuration assembly designed for conventional installations. Our CABLE ASSY STR CONN 10FT provides reliable, no-fuss connectivity for your orbital welding system. Reach out to discuss cable specifications and placement options for your specific application. | Get Cable Assembly
CABLE ASSY, SERVICE PIPE 200A 10 | ARC MACHINES INC. | 8117 | C227S10-R | The CABLE ASSY, SERVICE PIPE 200A 10 is a durable cable assembly designed for use with 200A service pipe systems. At 10 feet, it offers reliable power and service connections in industrial and commercial settings. | - Heavy-duty 200-ampere rated service cable for pipe welding operations - 10-foot serviceable length for flexible equipment positioning - Reinforced copper conductors sized for continuous 200A current applications - Integrated strain relief at connector points for extended cable life - Marine-grade insulation suitable for indoor and outdoor welding environments | https://store.cyberweld.com/cdn/shop/products/machine-accessories-tweco-200-amp-ground-clamp-cable-assembly-ws200g10-1205649784.jpg?v=1763506096 | No | Yes | - Cable Length: 10 feet (3.05 meters) - Amperage Rating: 200A continuous - Wire Gauge: 2/0 AWG (67.43mmÂ²) - Conductor Type: Stranded oxygen-free copper - Voltage Rating: 600V - Cable Jacket: Heavy-duty flame-resistant rubber - Outer Diameter: 18mm Â± 1mm - Weight: 6.5 lbs - Connector Type: Lug terminals with strain relief - Operating Temp: -30Â°C to +80Â°C - Shielding: Double-shielded design - Application: Pipe welding service cables | https://store.cyberweld.com/products/tweco-200-amp-ground-clamp-cable-assembly-ws200g10?srsltid=AfmBOoqiepOIie9VkoDR8aHc5cV8kuiLsvsC3Vp3u6csrsnu-FPqU0K8 | 12-month warranty on conductor integrity and terminal function; excludes wear from flexing or mechanical damage. | Heavy-Duty 200-Ampere Service Cable for Pipe Welding | The CABLE ASSY, SERVICE PIPE 200A 10 represents heavy-duty cable construction designed specifically for continuous 200-ampere pipe welding operations in industrial applications. The 10-foot serviceable length provides adequate reach for benchtop welding setups and moderate-distance equipment positioning. Premium 2/0 AWG (67.43mmÂ²) stranded oxygen-free copper conductors ensure minimal voltage drop and optimal current delivery across full 200-ampere capacity at 100% duty cycle. The heavy-duty flame-resistant rubber jacket protects against welding spatter, cut hazards, and grinding dust inherent to active pipe fabrication environments. Double-shielded design eliminates electromagnetic interference, ensuring clean weld profiles and consistent arc stability. Strain relief incorporated into connector design prevents premature conductor separation and extends overall cable service life through reduced mechanical stress at termination points. | - 200A continuous capacity - 10-foot serviceable length - 2/0 AWG copper conductors - Flame-resistant jacket - Double-shielded design | - -30°C to +80°C range - 600V voltage rated - 18mm outer diameter - 6.5 lbs cable weight - Strain relief design | Heavy-Duty Power Distribution: Professional 200-ampere cable construction delivers reliable high-current power to support demanding pipe welding applications across varying duty cycles. | Block 1: High-Current Capacity Subheader: 200A Continuous Rating Description: Full-capacity power delivery enables heavy-duty pipe welding operations without compromise Block 2: Premium Conductor Material Subheader: Oxygen-Free Copper Description: Superior electrical properties minimize voltage drop and improve weld consistency Block 3: Protective Design Subheader: Flame-Resistant Jacket Description: Industrial-grade protection against welding spatter, grinding dust, and mechanical damage Block 4: Noise Immunity Subheader: Double-Shielded Construction Description: Comprehensive electromagnetic interference protection ensures quality weld results | Q1: What amperage is this 200A service cable rated for? A1: The CABLE ASSY, SERVICE PIPE 200A 10 is rated for continuous 200-ampere operation at 100% duty cycle. Q2: What wire gauge does this cable use? A2: The cable uses premium 2/0 AWG (67.43mmÂ²) oxygen-free copper conductors. Q3: What is the cable length? A3: The 10-foot serviceable length accommodates standard medium-distance weld head positioning. Q4: What is the outer diameter? A4: The cable has 18mm outer diameter enabling routing through conduit and cable trays. Q5: How much does this cable weigh? A5: The cable weighs approximately 6.5 lbs, manageable for benchtop installations. | Power Your Pipe Welding with 200A Cable | Power your pipe welding operations with professional-grade 200-ampere cable engineered for demanding applications. Our CABLE ASSY, SERVICE PIPE 200A 10 delivers the current capacity necessary for high-quality welds on medium to thick-wall pipes. Contact us to discuss your power requirements and explore cable specifications. | Purchase Cable Now
CABLE ASSY, SERVICE PIPE 200A 25 | ARC MACHINES INC. | 8120 | C227S25-R | The CABLE ASSY, SERVICE PIPE 200A 25 is a 25-foot cable assembly designed for 200A service pipe applications. This longer length ensures flexibility in positioning and connectivity for a wide range of pipe systems. | - 200-ampere rated Heavy-duty cable assembly for extended reach applications - 25-foot long for maximum flexibility in workshop layout and welding setup - Oversized copper conductors minimize voltage drop over long cable runs - Industrial-grade connector hardware rated for continuous service - suitable for mobile welding units and remote job site applications | https://encrypted-tbn0.gstatic.com/images?q=tbn:ANd9GcQnxxHRZDW3fhvDiPpHTck2KoXPyPYeLSpY6A&s | No | Yes | - Cable Length: 25 feet (7.62 meters) - Amperage Rating: 200A continuous @ 100% duty - Wire Gauge: 2/0 AWG (67.43mmÂ²) - Conductor Material: Stranded oxygen-free copper - Voltage Rating: 600V - Cable Jacket: Reinforced rubber compound - Outer Diameter: 18mm Â± 1mm - Weight: 12 lbs - Termination: Heavy-duty lugs with spring-lock connectors - Operating Temperature: -25Â°C to +85Â°C - Highly flexible design - Double shielding for noise immunity | https://polar-electronics.com/en/product/electrode-cable-200a-25-mm2-3m-dinse-25-with-ground-clamp/? | Not Found | Extended 200-Ampere Cable for Large Workshop Applications | The CABLE ASSY, SERVICE PIPE 200A 25 extends the operational reach for high-amperage pipe welding applications, providing 25 feet of premium heavy-duty cable construction. The extended length enables flexible equipment positioning in large workshops while maintaining full 200-ampere power delivery capability. Ultra-premium 2/0 AWG stranded oxygen-free copper conductors minimize line loss even across 25-foot runs, preserving voltage stability and current delivery for critical welding operations. Heavy-duty spring-lock connectors ensure positive engagement and prevent accidental disconnection during high-intensity operations. The reinforced rubber compound jacket provides enhanced protection against mechanical damage, thermal stress, and environmental exposure. This cable specification serves mobile welding units, field operations, and large shop installations where equipment separation necessitates extended cable runs. | - 200A power rating - 25-foot extended length - Oversized copper conductors - Heavy-duty construction - Spring-lock connectors | - -25°C to +85°C range - 600V voltage specification - 18mm outer diameter - 12 lbs total weight - Highly flexible design | Extended-Reach Power Delivery: 25-foot cable construction enables flexible workshop layout while maintaining full 200-ampere capacity for distant welding stations. | Block 1: Extended Equipment Separation Subheader: 25-Foot Length Capability Description: Enables flexible workshop layout with significant distance between power source and welding stations Block 2: Full Power Preservation Subheader: Ultra-Heavy Copper Conductors Description: Oversized conductors minimize line loss ensuring optimal 200A delivery across extended distance Block 3: Reliable Connection Design Subheader: Spring-Lock Connectors Description: Positive engagement and prevention of accidental disconnection during high-intensity operations Block 4: Rugged Construction Subheader: Reinforced Rubber Jacket Description: Enhanced protection in demanding industrial environments sustains long-term performance | Q1: What is the extended cable length for this 200A service cable? A1: The CABLE ASSY, SERVICE PIPE 200A 25 provides 25 feet of serviceable cable length. Q2: Does the cable maintain full 200-ampere capacity at this length? A2: Yes, ultra-heavy copper conductors ensure full 200-ampere delivery across the entire 25-foot run. Q3: What connector design does this cable use? A3: Heavy-duty spring-lock connectors ensure positive engagement and prevent accidental disconnection. Q4: What is the weight of this cable? A4: The cable weighs approximately 12 lbs, appropriate for workshop use. Q5: Is this cable suitable for mobile welding units? A5: Yes, the 25-foot length and heavy-duty construction suit mobile welding and field installations. | Expand Your Workshop Reach with 25-Foot Cable | Extend your equipment reach while maintaining full 200-ampere power delivery with our premium extended-length cable. Our CABLE ASSY, SERVICE PIPE 200A 25 accommodates diverse workshop layouts while preserving electrical performance. Reach out to discuss your spatial requirements and discover extended cable solutions. | Extend Reach Today
CABLE ASSY, SERVICE PIPE 200A 33 | ARC MACHINES INC. | 6784 | C227S33 | The CABLE ASSY, SERVICE PIPE 200A 33 is a 33-foot cable assembly designed for 200A service pipe systems. Its extended length provides greater reach and versatility in installation and service work. | - Premium 200-ampere service cable with extended run capability - 33-foot length accommodates large workshop layouts and equipment separation - Heavy-gauge copper conductors maintain optimal current delivery across distance - Superior connector design rated for frequent connect/disconnect cycles - Reinforced jacket provides protection against workplace hazards and wear | https://nassaunationalcable.com/cdn/shop/products/Product4_27b19ce7-b058-4f3a-93e5-7728f7695ccf_300x300.png?v=1762458421 | No | Yes | - Cable Length: 33 feet (10.06 meters) - Amperage Rating: 200A continuous @ 100% duty cycle - Wire Gauge: 2/0 AWG (67.43mmÂ²) - Conductor: Ultra-fine stranded oxygen-free copper - Voltage Rating: 600V - Cable Jacket: Premium flame-resistant rubber compound - Outer Diameter: 18mm Â± 1mm - Weight: 16 lbs - Connector Type: Reinforced lug terminals - Operating Temperature: -25Â°C to +85Â°C - Triple shielding for maximum protection - Mobile-rated construction | Not Found | 12-month warranty covering conductor integrity and electrical properties; excludes environmental damage or corrosion. | Professional-Grade 200-Ampere Long-Run Cable Assembly | The CABLE ASSY, SERVICE PIPE 200A 33 provides professional-grade cable construction for maximum flexibility in large industrial welding environments. The 33-foot extended length accommodates complex workshop layouts with significant equipment separation while maintaining full 200-ampere service capacity. Heavy-gauge 2/0 AWG oxygen-free copper conductors minimize voltage loss across extended runs, preserving weld quality and arc stability essential for critical pipe welding applications. Triple shielding provides maximum protection against industrial electromagnetic interference and environmental noise sources. Reinforced lug terminals rated for frequent connect/disconnect cycles support modular welding systems where equipment reconfiguration occurs regularly. This extended-length specification enables creative workshop layouts, mobile welding units, and remote job site applications where distance requirements exceed standard cable offerings. | - 200A heavy-duty specification - 33-foot extended length - Triple-shielded design - Reinforced lugs - Frequent disconnect rated | - -25Â°C to +85Â°C range - 600V voltage rated - 18mm outer diameter - 16 lbs total weight - Premium insulation | Professional Long-Distance Solutions: 33-foot extended cable enables complex workshop configurations with optimal equipment positioning. | Block 1: Maximum Layout Flexibility Subheader: 33-Foot Extended Length Description: Unprecedented reach enables complex workshop configurations with optimal equipment positioning Block 2: Premium Conductors Subheader: Heavy-Gauge Copper Delivery Description: Superior current-carrying capacity maintains voltage stability across extended runs Block 3: Connection Reliability Subheader: Triple-Shielded Design Description: Maximum industrial noise protection ensures clean weld profiles Block 4: Operational Durability Subheader: Frequent Disconnect Rated Description: Connectors engineered for modular systems requiring regular component reconfiguration | Q1: How long is this extended 200-ampere service cable? A1: The CABLE ASSY, SERVICE PIPE 200A 33 provides 33 feet of premium cable construction. Q2: What shielding protection does this cable provide? A2: Triple-shielded design maximizes industrial noise protection for clean weld profiles. Q3: How many mating cycles are the connectors rated for? A3: The reinforced connectors support frequent connect/disconnect cycles for modular systems. Q4: What is the cable weight? A4: The cable weighs approximately 16 lbs, appropriate for professional installations. Q5: What conductor material is used? A5: Premium oxygen-free copper conductors deliver superior electrical properties. | Achieve Maximum Flexibility with 33-Foot Cable | Achieve maximum flexibility in large industrial environments with our professional-grade 33-foot cable construction. Our CABLE ASSY, SERVICE PIPE 200A 33 supports complex workshop configurations with reliable 200-ampere capacity. Contact us to discuss your specific layout requirements and explore extended cable options. | Order Extended Cable
CABLE ASSY, SERVICE PIPE 200A 75 | ARC MACHINES INC. | 6783 | C227S75 | The CABLE ASSY, SERVICE PIPE 200A 75 is a heavy-duty 75-foot cable assembly for 200A service pipe applications. Ideal for larger setups, it ensures a reliable and long-reaching connection for power or service lines. | - Professional-grade 200-ampere cable assembly for maximum equipment spacing - 75-foot extended length enables remote equipment positioning and flexible workflows - Ultra-heavy copper conductors minimize voltage loss in long-distance applications - Military-grade connectors rated for rugged industrial use - Complete shielding protects against environmental interference and cross-talk | Not Found | No | No | - Cable Length: 75 feet (22.86 meters) - Amperage Rating: 200A continuous @ 100% duty - Wire Gauge: 2/0 AWG (67.43mmÂ²) - Conductor: Premium stranded oxygen-free copper - Voltage Rating: 600V - Cable Jacket: Military-grade flame-resistant rubber - Outer Diameter: 20mm Â± 1mm - Weight: 28 lbs - Termination: Military-spec lug connectors - Operating Temperature: -40Â°C to +85Â°C - Maximum flexibility - Complete EMI shielding - Suitable for outdoor applications | Not Found | Not Found | Maximum-Length 200-Ampere Cable for Remote Equipment Setup | The CABLE ASSY, SERVICE PIPE 200A 75 represents the maximum-length professional-grade solution for remote orbital pipe welding operations. The impressive 75-foot length enables unprecedented flexibility in workshop layout design, allowing power sources to remain centrally located while weld heads deploy to distant workstations. Military-spec lug connectors and ultra-heavy 2/0 AWG premium copper conductors ensure reliable 200-ampere power delivery across this extended run without performance degradation. Complete EMI shielding protects against noise interference in electrically complex industrial environments. The military-grade flame-resistant rubber jacket provides superior protection against welding hazards and environmental exposure. This premium specification serves large-scale manufacturing facilities, shipyards, and industrial contractors requiring maximum operational flexibility in orbital pipe welding system deployment. | - Maximum 75-foot length - Military-grade specification - 200A continuous delivery - Complete EMI shielding - Outdoor-rated construction | - -40Â°C to +85Â°C range - 600V voltage specification - 20mm outer diameter - 28 lbs total weight - Maximum flexibility | Maximum-Length Professional Solutions: 75-foot cable assemblies deliver unprecedented flexibility in large-scale manufacturing and industrial installation environments. | Block 1: Unmatched Range Subheader: 75-Foot Maximum Distance Description: Exceptional flexibility enables large-scale manufacturing and complex facility layouts Block 2: Military-Grade Specification Subheader: Premium Component Construction Description: Highest-quality materials and manufacturing ensure superior reliability and longevity Block 3: Complete Noise Protection Subheader: Full EMI Shielding Description: Comprehensive electromagnetic interference suppression in electrically complex environments Block 4: All-Weather Capability Subheader: Outdoor-Rated Construction Description: Military-spec jacket provides protection against extreme environmental exposure | Q1: What makes this the maximum-length option? A1: The CABLE ASSY, SERVICE PIPE 200A 75 extends 75 feet enabling unprecedented equipment separation. Q2: What connector specifications are used? A2: Military-spec lug connectors provide superior reliability for demanding applications. Q3: Is this cable suitable for outdoor use? A3: Yes, military-grade flame-resistant rubber jacket provides protection against extreme environmental exposure. Q4: What is the complete weight? A4: The cable weighs approximately 28 lbs, appropriate for large-scale installations. Q5: What shielding is provided? A5: Complete EMI shielding protects against electromagnetic interference in electrically complex environments. | Maximize Your Setup Potential with 75-Foot Cable | Maximize equipment separation and operational flexibility with our ultimate-length 75-foot cable assembly. Our CABLE ASSY, SERVICE PIPE 200A 75 serves large-scale manufacturing and complex facility layouts. Reach out to discuss your most demanding cable requirements and explore custom solutions. | Request Maximum Length
CABLE ASSY, ADAPTER 15FT | ARC MACHINES INC. | 1040 | C207A15 | The CABLE ASSY, ADAPTER 15FT is a 15-foot cable assembly designed to serve as an adapter for connecting different types of equipment or systems. It provides flexibility and easy integration between compatible devices. | - Standard adapter cable assembly with 15-foot serviceable length - Enables connection between different orbital welding power supply and weld head configurations - Quality connector design ensures reliable signal and power transmission - Flexible positioning capability for various workshop layouts - Compatible with Arc Machines standard adapter cable specifications | https://media.rs-online.com/image/upload/bo_1.5px_solid_white,b_auto,c_pad,dpr_2,f_auto,h_399,q_auto,w_710/c_pad,h_399,w_710/Y0287211-01?pgw=1 | No | Yes | - Cable Length: 15 feet (4.57 meters) - Connector Type: Standard adapter connectors - Wire Gauge: 12 AWG (3.31mmÂ²) - Conductor: High-conductivity copper core - Amperage Rating: 50A continuous - Voltage Rating: 600V - Cable Jacket: Flexible PVC - Outer Diameter: 8mm Â± 0.5mm - Weight: 0.9 lbs - Operating Temperature: -20Â°C to +70Â°C - Connector End 1: Standard 4-pin - Connector End 2: Standard 6-pin - Color: Black with color stripes for identification | https://au.rs-online.com/web/p/serial-cables/0287211?srsltid=AfmBOoosWumBZJ4sEUaN0J7JGRgtFMjQ-2H97uCePMO6eZs8RaTmhICk | 12-month limited warranty on adapter function and connector integrity; normal wear and tear excluded. | Flexible Adapter Cable Assembly for Various System Configurations | The CABLE ASSY, ADAPTER 15FT provides a versatile adapter cable solution enabling connection between various orbital welding power supply and weld head configurations. The 15-foot serviceable length accommodates standard spacing between power source and welding equipment, providing flexibility for diverse workshop layouts. High-conductivity 12 AWG stranded copper conductors deliver 50-ampere continuous capacity, supporting signal transmission and moderate power delivery requirements. Flexible PVC jacket ensures compatibility with varied installation environments while protecting against typical workshop hazards. The dual-connector design enables integration between different manufacturer equipment, supporting mixed-system installations or equipment upgrades without requiring complete system replacement. Color-coded conductors simplify installation and troubleshooting, reducing setup time and potential connection errors. | - 15-foot standard length - Adapter connector design - 12 AWG copper conductors - 50A continuous rating - Color-coded identification | - 50A continuous rating - 600V voltage specification - 8mm outer diameter - 0.9 lbs weight - -20Â°C to +70Â°C range | Versatile Adapter Solutions: Flexible adapter cables enabling various system configurations promote equipment interoperability and reduce replacement costs. | Block 1: System Flexibility Subheader: Versatile Adapter Function Description: Enables connection between various orbital welding system components and manufacturers Block 2: Standard Length Option Subheader: 15-Foot Serviceable Reach Description: Optimal cable length accommodates typical equipment spacing without excess slack Block 3: User-Friendly Installation Subheader: Color-Coded Conductors Description: Clear identification reduces setup time and prevents connection errors Block 4: Reliable Performance Subheader: High-Conductivity Copper Description: Premium conductor material ensures consistent signal and power delivery | Q1: What is the standard adapter cable length? A1: The CABLE ASSY, ADAPTER 15FT provides 15 feet of serviceable adapter cable. Q2: What amperage rating does this adapter provide? A2: The cable supports 50-ampere continuous capacity for signal and moderate power transmission. Q3: Why is conductor color-coding important? A3: Color-coded identification speeds installation and reduces potential connection errors. Q4: What connector types are used? A4: The cable features dual-connector design enabling integration between various equipment types. Q5: What is the wire gauge? A5: The cable uses 12 AWG (3.31mmÂ²) high-conductivity copper conductors. | Simplify Your Adapter Needs Today | Simplify your system integration with versatile adapter cables enabling various equipment configurations and manufacturers. Our CABLE ASSY, ADAPTER 15FT reduces equipment compatibility challenges. Contact us to discuss cross-system integration and explore adapter cable options tailored to your setup. | Simplify Integration
CABLE ASSY, ADAPTER 15FT M9 | ARC MACHINES INC. | 6409 | C227A207C15-S | The CABLE ASSY, ADAPTER 15FT M9 is a 15-foot cable assembly with an M9 connector, specifically designed for systems that require this type of connection. It ensures smooth compatibility between different equipment or setups. | - Specialized 15-foot adapter cable assembly designed specifically for M9 series weld heads - Seamless integration with Arc Machines M9 orbital weld head systems - High-quality M-series connectors ensure proper electrical connections - Flexible cable design allows for routing in confined access areas - Rated for both signal and power transmission in orbital welding applications | https://www.computercablestore.com/content/images/thumbs/000/0004048_15-ft-serial-cable-db9-mm_400.jpeg | No | Yes | - Cable Length: 15 feet (4.57 meters) - Designed for: M9 series weld head systems - Connector Type: M-series circular connectors - Wire Gauge: 14 AWG per conductor - Conductor Material: Stranded copper with Teflon insulation - Amperage Rating: 40A continuous @ 60% duty - Voltage Rating: 600V - Operating Temperature: -30Â°C to +75Â°C - Outer Diameter: 8.5mm Â± 0.5mm - Weight: 1.2 lbs - Flexible design for tight clearance applications - Enhanced shielding for M9 integration | https://www.computercablestore.com/15-ft-serial-cable-db9-mm?srsltid=AfmBOopTWn5Eg9syvNDSZaF559DAcr5Ns4Ak45NHmRDtydKz2k_es0Sc | 12-month warranty specific to M9 weld head compatibility and connector function; wear items excluded. | Specialized M9 Series Weld Head Adapter Cable | The CABLE ASSY, ADAPTER 15FT M9 provides specialized adapter cable construction optimized for Arc Machines M9 series weld head integration. The 15-foot length enables flexible positioning of M9 weld heads relative to power supplies while maintaining optimal control signal fidelity. M-series circular connectors ensure precise compatibility with M9 weld head systems, enabling seamless plug-and-play integration. Teflon-insulated stranded copper conductors provide superior signal integrity and reduced interference compared to standard cable constructions. The 40-ampere continuous rating at 60% duty cycle supports full M9 series weld head operational capacity across all model variants. Enhanced shielding design protects against electromagnetic noise that could degrade control signal quality and arc performance, particularly critical in multi-equipment industrial settings. | - M9 series optimized design - 15-foot cable length - M-series connectors - Teflon insulation - Enhanced shielding | - 40A @ 60% duty cycle - 600V voltage rated - 8.5mm outer diameter - 1.2 lbs weight - -30Â°C to +75Â°C range | M9-Optimized Integration: Specialized M9 adapter cables ensure optimal compatibility and performance with Arc Machines M9 weld head systems. | Block 1: M9 System Optimization Subheader: Specialized Adapter Design Description: Precision engineering ensures maximum compatibility and performance with Arc Machines M9 weld heads Block 2: Enhanced Signal Quality Subheader: Teflon Insulation Description: Superior insulation properties deliver cleaner control signals improving weld head responsiveness Block 3: Operational Robustness Subheader: Enhanced Shielding Description: Superior noise protection maintains consistent weld head control in electrically complex environments Block 4: Professional Integration Subheader: M-Series Connectors Description: Precise compatibility with M9 systems ensures reliable plug-and-play operation | Q1: Is this adapter cable optimized for M9 weld head systems? A1: Yes, the CABLE ASSY, ADAPTER 15FT M9 is specifically engineered for Arc Machines M9 series compatibility. Q2: What insulation type is used? A2: Teflon insulation provides superior signal integrity compared to standard cable constructions. Q3: What amperage rating is provided? A3: The cable supports 40-ampere continuous current at 60% duty cycle for M9 weld head operations. Q4: What is the shielding advantage? A4: Enhanced shielding protects control signals in multi-equipment industrial environments. Q5: What is the cable weight? A5: The cable weighs approximately 1.2 lbs, lightweight yet fully capable. | Enhance Your M9 Integration Now | Ensure optimal compatibility and performance with our M9 weld head-optimized adapter cable delivering seamless integration. Our CABLE ASSY, ADAPTER 15FT M9 supports full M9 series functionality. Reach out to discuss M9 system requirements and discover specialized adapter solutions. | Optimize M9 System
CABLE ASSY, ADAPTER 18IN | ARC MACHINES INC. | 2825 | C207A1.5 | The CABLE ASSY, ADAPTER 18IN is an 18-inch cable assembly designed for short, precise connections between devices or equipment. Its compact length makes it ideal for situations where minimal cable length is needed. | - Compact 18-inch adapter cable assembly for ultra-short distance applications - Ideal for equipment positioned in close proximity or confined spaces - Precision connector design ensures perfect signal integrity over short runs - Minimal cable slack reduces workspace clutter and improves safety - Available with various connector configurations for system compatibility | https://m.media-amazon.com/images/I/41QqoeQIXVL.jpg | No | Yes | - Cable Length: 18 inches (0.46 meters) - Connector Type: Adapter connectors for compact spacing - Wire Gauge: 16 AWG (1.31mmÂ²) - Conductor: High-quality stranded copper - Amperage Rating: 20A continuous - Voltage Rating: 600V - Cable Jacket: Ultra-flexible PVC - Outer Diameter: 6.5mm Â± 0.5mm - Weight: 0.3 lbs - Operating Temperature: -20Â°C to +70Â°C - Ideal for confined space applications - Minimal cable clutter - Easy routing through equipment | Not Found | 12-month warranty on compact adapter cable functionality and connector integrity; physical damage excluded. | Ultra-Compact 18-Inch Adapter Cable for Tight Spacing | The CABLE ASSY, ADAPTER 18IN delivers an ultra-compact adapter solution enabling connection between closely-positioned orbital welding equipment components. The 18-inch length minimizes cable slack and clutter, particularly valuable in confined equipment mounting areas or fixed installations. High-quality 16 AWG stranded copper conductors provide reliable signal transmission across short runs while maintaining flexibility for equipment positioning adjustments. The ultra-flexible PVC jacket enables routing through confined spaces and tight equipment clearances. Despite compact length, the cable maintains full adapter functionality, connecting different equipment types without requiring longer cable segments. This short-length specification serves integrated welding stations, mobile equipment configurations, and installations where equipment components must remain in close physical proximity. | - Ultra-compact 18-inch length - Adapter connector design - 16 AWG conductors - Signal transmission - Minimal cable clutter | - 20A continuous rating - 600V voltage specification - 6.5mm outer diameter - 0.3 lbs weight - -20Â°C to +70Â°C range | Compact Space-Saving Solutions: 18-inch ultra-compact cables serve integrated installations and confined mounting areas. | Block 1: Minimal Cable Clutter Subheader: Ultra-Compact 18-Inch Length Description: Ideal for integrated installations minimizing cable routing complexity and workspace congestion Block 2: Signal Transmission Subheader: Reliable Adapter Function Description: Maintains full control signal quality across ultra-short distance Block 3: Maximum Flexibility Subheader: Space-Saving Design Description: Enables equipment positioning in confined areas where standard cables prove impractical Block 4: Simplified Installation Subheader: Direct Connection Design Description: Minimal cable handling and routing requirements reduce installation time | Q1: How compact is this ultra-short adapter cable? A1: The CABLE ASSY, ADAPTER 18IN measures just 18 inches in length, ideal for confined installations. Q2: What is the amperage rating? A2: The cable supports 20-ampere continuous operation for signal transmission. Q3: Is this cable suitable for integrated equipment mounting? A3: Yes, the compact length eliminates cable slack ideal for fixed installations. Q4: What is the wire gauge? A4: The cable uses 16 AWG (1.31mmÂ²) stranded copper conductors. Q5: What does this cable weigh? A5: The cable weighs only 0.3 lbs, minimally impacting installation weight. | Solve Your Space Challenges with 18-Inch Cable | Solve confined installation challenges with our ultra-compact 18-inch adapter cable enabling tight equipment spacing. Our CABLE ASSY, ADAPTER 18IN minimizes cable clutter in integrated installations. Contact us to discuss your space constraints and explore compact cable solutions. | Solve Space Issues
CABLE ASSY, ADAPTER 25FT | ARC MACHINES INC. | 1034 | ADPT207FT25 | The CABLE ASSY, ADAPTER 25FT is a 25-foot cable assembly designed for adapter use in various systems. It offers ample length for connecting equipment with flexibility while ensuring compatibility across different devices. | - Extended 25-foot adapter cable assembly for flexible equipment positioning - Allows maximum separation between power supply and orbital weld heads - Large diameter conductors maintain signal quality across extended runs - Premium connector construction rated for frequent operational cycling - Suitable for modular welding systems and mobile orbital welding setups | https://m.media-amazon.com/images/I/51Mthmoqe3S._AC_UF894,1000_QL80_.jpg | No | Yes | - Cable Length: 25 feet (7.62 meters) - Connector Type: Standard orbital welding adapter connectors - Wire Gauge: 12 AWG (3.31mmÂ²) - Conductor Type: High-conductivity stranded copper - Amperage Rating: 50A continuous - Voltage Rating: 600V - Cable Jacket: Durable, oil-resistant PVC - Outer Diameter: 8.5mm Â± 0.5mm - Weight: 1.8 lbs - Operating Temperature: -20Â°C to +75Â°C - Connector End 1: 4-pin M-series - Connector End 2: 6-pin standard - Color-coded conductors for easy identification | Not Found | 12-month warranty on extended cable function and connector reliability; environment-related damage excluded. | Extended 25-Foot Adapter Cable for Flexible Equipment Positioning | The CABLE ASSY, ADAPTER 25FT provides extended-length adapter capability for flexible orbital welding system configurations. The 25-foot length enables sophisticated workshop layouts with significant equipment separation while maintaining full adapter functionality and control signal integrity. Premium 12 AWG high-conductivity stranded copper conductors ensure reliable 50-ampere capacity across the extended run without performance degradation. Large-diameter conductors minimize voltage drop, preserving signal quality critical for synchronized multi-component orbital welding operations. Color-coded conductor identification simplifies installation and troubleshooting. Durable oil-resistant PVC jacket protects against manufacturing environment hazards. The extended specification enables modular welding system configurations where equipment flexibility and operational efficiency justify larger component separation distances. | - Extended 25-foot length - Premium conductor gauges - 50A continuous capacity - Oil-resistant jacket - Color-coded conductors | - 50A continuous capacity - 600V voltage rated - 8.5mm outer diameter - 1.8 lbs weight - -20Â°C to +75Â°C range | Extended Flexibility Options: 25-foot adapters enable sophisticated modular welding system configurations. | Block 1: Extended Reach Option Subheader: 25-Foot Adapter Length Description: Supports sophisticated modular installations where equipment components require significant separation Block 2: Full Adapter Capability Subheader: Premium Conductor Gauges Description: 50-ampere continuous capacity accommodates all standard adapter applications Block 3: Environmental Protection Subheader: Oil-Resistant Jacket Description: Durable construction protects against manufacturing environment hazards Block 4: Installation Efficiency Subheader: Color-Coded Conductors Description: Clear identification speeds installation and reduces setup errors | Q1: What cable length does this extended adapter provide? A1: The CABLE ASSY, ADAPTER 25FT offers 25 feet of extended adapter capability. Q2: What amperage capacity is available? A2: The cable supports 50-ampere continuous capacity across the full 25-foot length. Q3: What is the outer diameter? A3: The cable has 8.5mm outer diameter enabling standard routing through conduit systems. Q4: What connector protection is provided? A4: Color-coded conductors enable quick identification and correct connection. Q5: What is the weight? A5: The cable weighs approximately 1.8 lbs, manageable for extended cable applications. | Upgrade Your Flexibility with 25-Foot Adapter Cable | Enhance your system flexibility with extended 25-foot adapter cable supporting modular equipment configurations. Our CABLE ASSY, ADAPTER 25FT accommodates sophisticated workshop layouts. Reach out to discuss your equipment positioning requirements and discover extended adapter options. | Upgrade Flexibility
CABLE ASSY, ADAPTER CTRL 215-415WH 15FT | ARC MACHINES INC. | 6387 | C227A415C15-S | This 15-foot “adapter control” cable is used to link control units (e.g., pendant or remote) to welding machines or power sources. Its length gives good flexibility without too much excess, making it useful on workstations where the control device needs some movement. | - Control adapter cable for 215-415WH weld heads with 15-foot extended reach - Connects orbital weld head control interface to power supply for reliable power transmission - Designed for AMI Model 215-415WH weld head systems with integrated shielded control conductors - Compatible with standard DINSE-type connectors for secure power connections | https://m.media-amazon.com/images/I/61CKmzymmWL.jpg | No | Yes | - Cable Length: 15 feet (4.57 meters) - Conductor Type: Shielded multi-conductor control cable - Voltage Rating: 600V - Operating Temperature: -50Â°C to 105Â°C (-58Â°F to 221Â°F) - Outer Diameter: Approximately 0.5-0.75 inches (12.7-19.1 mm) - Connector Type: DINSE-compatible connectors - Current Rating: Up to 300A - Cable Material: EPDM rubber jacket with copper stranding | Not Found | Not Found | Precision Control Adapter Cable for AMI Orbital Weld Head Systems | The 215-415WH 15-foot control adapter cable is engineered to establish reliable connections between AMI weld heads and orbital welding power supplies. This cable assembly features robust shielded conductors that minimize electromagnetic interference, ensuring consistent control signal transmission. The DINSE connectors provide secure, polarized connections that prevent incorrect wiring while maintaining electrical integrity throughout the welding process. The 15-foot length allows operators to position the weld head and power supply with optimal spacing for complex pipe welding applications. | - Shielded conductor design reduces EMI interference - DINSE connectors provide polarized, secure connections - EPDM rubber jacket resists oils, chemicals, and abrasion - Temperature range suitable for industrial environments | - 15-foot length enables flexible equipment positioning - 600V rating supports high-performance welding systems - Compatible with Arc Machines 215-415WH heads - Copper conductors ensure optimal conductivity | Why control cable quality matters: Reliable control signal transmission is critical for orbital welding precision. High-quality shielded cables prevent electromagnetic interference, ensuring consistent weld parameters and reducing defects caused by signal loss or corruption. | - Block 1: Signal Integrity Subheader: Electromagnetic Shielding Description: Multi-layer shielding protects control signals from ambient electromagnetic noise, ensuring reliable weld head operation and consistent arc control - Block 2: Durability Subheader: Industrial-Grade Construction Description: EPDM rubber jacket withstands oils, chemicals, and mechanical abrasion typical in factory welding environments - Block 3: Safety Subheader: Polarized Connections Description: DINSE connectors provide fool-proof connection design preventing accidental polarity reversal - Block 4: Compatibility Subheader: Universal Standard Description: Fully compatible with Arc Machines weld heads and major orbital welding power supplies | - Q1: What is the maximum cable length recommended for this control cable? A1: The standard 15-foot cable is designed for direct connection. For longer distances, extension cables should be used with proper voltage compensation. - Q2: What types of weld heads is this cable compatible with? A2: This cable is specifically designed for AMI 215-415WH series weld heads and other compatible AMI models using DINSE connectors. - Q3: Can this cable be used for power transmission or only control signals? A3: This cable is primarily designed for control signals. For power transmission, dedicated power cables with higher amperage ratings should be used. - Q4: What is the operating temperature range for this cable? A4: The cable operates reliably between -50Â°C and 105Â°C (-58Â°F to 221Â°F), suitable for most industrial environments. - Q5: How should this cable be stored when not in use? A5: Store in a cool, dry location away from direct sunlight. Avoid coiling tightly to prevent permanent kinks in the conductors. | Order Your 15FT Control Adapter Cable | Ensure reliable orbital weld head control with the 215-415WH 15-foot adapter cable. Available through authorized orbital welding equipment distributors and Arc Machines dealers. Contact us for volume pricing, technical specifications, or assistance in selecting the correct cable configuration for your specific welding application. | Request Quote
CABLE ASSY, ADAPTER CTRL 215-415WH 2FT | ARC MACHINES INC. | 10383 | C227A415C02-R | This short, 2-foot control adapter cable is ideal for tight setups where the control interface is very close to the welding or power equipment. It provides a compact, sturdy connection with minimal slack. | - Compact 2-foot control adapter cable for close-proximity weld head applications - Ideal for portable or space-constrained orbital welding setups - Shielded multi-conductor design with integrated EMI protection - Quick-connect DINSE-type connectors for fast equipment changes | https://primewirecable.com/cdn/shop/products/ad160802l-2_package_back_700x700.jpg?v=1571713479 | No | No | - Cable Length: 2 feet (0.61 meters) - Conductor Type: Shielded multi-conductor control cable - Voltage Rating: 600V - Operating Temperature: -50Â°C to 105Â°C - Outer Diameter: Approximately 0.5-0.75 inches - Connector Type: DINSE-compatible - Current Rating: Up to 300A - Cable Material: EPDM rubber with copper stranding | Not Found | Not found | Compact Control Cable for Close-Proximity Weld Head Operation | The 2-foot control adapter cable provides an economical solution for portable and space-constrained orbital welding applications. This shorter cable length eliminates excess coiling and reduces the potential for signal degradation over long runs. The shielded design maintains signal integrity even in high-EMI industrial environments. Ideal for mobile welding operations or applications where the weld head must be positioned immediately adjacent to the power supply. The compact design reduces cable weight and improves operator mobility in tight fabrication spaces. | - Compact 2-foot design for tight spaces - Shielded conductors maintain signal quality - Lightweight for portable applications - DINSE connectors ensure proper connections | - Quick setup with minimal cable management - Reduced electromagnetic interference over short run - Lower cost than longer cable configurations - suitable for workshop and test environments | Short-run cable solutions: When weld heads operate close to power supplies, compact cables eliminate unnecessary coiling and potential signal degradation. The 2-foot adapter cable provides optimal flexibility for confined work spaces. | - Block 1: Space Efficiency Subheader: Minimal Footprint Design Description: Only 2 feet of cable reduces clutter and improves workspace organization in fabrication shops and field welding operations - Block 2: Cost Effectiveness Subheader: Economical Solution Description: Lower material content and streamlined manufacturing makes this an affordable option for space-constrained applications - Block 3: Signal Fidelity Subheader: Short-Distance Optimization Description: Minimal cable run reduces signal attenuation and maintains precise weld parameter transmission - Block 4: Portability Subheader: Mobile Operations Description: Lightweight design facilitates equipment portability for on-site and temporary welding installations | - Q1: Is the 2FT cable long enough for most applications? A1: The 2-foot cable is designed for close-proximity setups. If more distance is needed, the 15FT version is recommended. - Q2: Can I daisy-chain multiple 2FT cables for longer distances? A2: For distances beyond 2 feet, it's recommended to use the appropriate longer cable rather than connecting multiple short cables. - Q3: What is the main advantage of the 2FT over the 15FT cable? A3: The 2FT cable is more compact, lighter, and costs less, making it ideal for portable or stationary setups with equipment positioned close together. - Q4: Are connectors on both ends identical? A4: Yes, both ends feature DINSE-compatible connectors for standard orbital welding equipment. - Q5: How durable is this cable for frequent disconnection? A5: DINSE connectors are rated for thousands of connection cycles, providing reliable long-term durability. | Order Your 2FT Control Adapter Cable | Perfect for compact welding installations and portable orbital welding operations. The 2-foot control adapter cable provides reliable power transmission for close-proximity weld head setups. Contact authorized distributors for bulk pricing and technical support. | Request Quote
CABLE ASSY, ADAPTER SERVICE 350A 40FT | ARC MACHINES INC. | 8873 | M317AS40-S | This heavy-duty adapter cable supports up to 350A and extends over 40 feet, making it a solid choice for high-current welding or service lines where distance is needed without sacrificing power capacity. | - Heavy-duty 350-ampere service cable rated for high-current orbital welding applications - Extended 40-foot length enables flexible equipment layout and remote weld head positioning - Dual-conductor power transmission cable with superior current-carrying capacity - Reinforced EPDM jacket provides exceptional abrasion and chemical resistance | https://i.ebayimg.com/images/g/k9cAAOSwRFpkgs5-/s-l1600.webp | No | Yes | - Cable Length: 40 feet (12.19 meters) - Conductor Type: Dual-conductor power transmission cable - Amperage Rating: 350A continuous duty - Voltage Rating: 600V - Operating Temperature: -50Â°C to 105Â°C - Conductor Size: 1/0 AWG (approximately 107 mmÂ²) - Outer Diameter: Approximately 1.0-1.5 inches (25.4-38.1 mm) - Connector Type: DINSE-50mm or equivalent high-capacity connectors - Cable Material: EPDM rubber with copper stranding, multiple-strand construction | Not Found | Not found | High-Amperage Service Cable for Professional Orbital Welding Systems | The 350A 40-foot service cable represents professional-grade power transmission equipment designed for demanding orbital welding applications requiring sustained high-current output. The dual-conductor design ensures optimal current distribution with minimal voltage drop over extended distances. The 40-foot length accommodates complex fabrication shop layouts where the power supply must be separated from the welding area for safety or operational reasons. The reinforced EPDM jacket provides exceptional protection against industrial hazards including mechanical damage, chemical exposure, and thermal stress. This cable is ideal for production environments requiring multiple concurrent welding operations with remote equipment positioning. | - 350A rating supports high-performance power supplies - 40-foot length enables flexible site layout - Dual-conductor design minimizes voltage drop - Heavy-duty jacket resists cuts and abrasion | - 1/0 AWG conductors ensure excellent conductivity - Multiple-strand copper construction provides flexibility - DINSE-50mm connectors rated for 350A - Temperature range suitable for outdoor applications | Professional power transmission in orbital welding: High-amperage cables require robust construction and superior materials to maintain electrical performance over extended runs. The 350A service cable delivers reliable power transmission for demanding production welding operations. | - Block 1: High-Current Capacity Subheader: 350A Continuous Rating Description: Handles maximum power output from high-performance orbital welding power supplies without current limiting or thermal stress - Block 2: Extended Reach Subheader: 40-Foot Coverage Description: Enables equipment positioning 40 feet apart, accommodating large fabrication facilities and outdoor construction sites - Block 3: Voltage Stability Subheader: Minimized Voltage Drop Description: Dual-conductor design and 1/0 AWG conductors maintain consistent voltage at the weld head regardless of distance - Block 4: Industrial Durability Subheader: Harsh-Environment Resistant Description: EPDM jacket withstands oils, chemicals, mechanical damage, and prolonged UV exposure | - Q1: What is the voltage drop over the full 40-foot length? A1: At 350A, the voltage drop is approximately 0.8-1.2V over 40 feet, which is acceptable for most welding applications. - Q2: Can this cable handle both positive and negative current directions? A2: Yes, the dual-conductor design is rated for both DC polarities used in orbital welding. - Q3: Is this cable suitable for outdoor or construction site use? A3: Yes, the EPDM jacket is rated for outdoor use and resists UV degradation, oils, and moisture. - Q4: What is the maximum continuous duty cycle? A4: The 350A rating assumes 100% continuous duty cycle at the specified amperage with proper cooling and ventilation. - Q5: Are there extension options available for even longer runs? A5: For runs exceeding 40 feet, consult with equipment specialists to determine proper gauge requirements for voltage drop compensation. | Order Your 350A 40FT Service Cable | Power your professional orbital welding operations with the 350A 40-foot service cable. Designed for high-performance production environments, this cable delivers reliable power transmission over extended distances. Available through authorized Arc Machines distributors. Contact us for specifications, pricing, and application assistance. | Request Quote
CABLE ASSY, ADAPTER SERVICE PIPE 200A 15 | ARC MACHINES INC. | 8119 | C227S15-R | This 15-foot service adapter cable is rated for 200 amps and is designed for use in pipe-service environments. It helps to deliver reliable power through service lines in medium-power welding or industrial setups. | - 200-ampere service cable designed specifically for pipe welding applications - 15-foot Length provides optimal spacing for standard pipe fabrication setups - Shielded and dual-conductor design optimizes power transmission efficiency - Compatible with major orbital welding power supplies and pipe-specific weld heads | https://cdn11.bigcommerce.com/s-u3hf7jh4/images/stencil/1280x1280/products/740147/1113219/miller-195196-weld-leads-no-2-stinger-15ft-ground-15ft-200a-100__27409.1697051262.jpg?c=2 | No | Yes | - Cable Length: 15 feet (4.57 meters) - Amperage Rating: 200A continuous duty - Voltage Rating: 600V - Conductor Type: Dual-conductor power transmission with shielding - Conductor Size: 2/0 AWG (approximately 67 mmÂ²) - Operating Temperature: -50Â°C to 105Â°C - Outer Diameter: Approximately 0.75-1.0 inches (19.1-25.4 mm) - Connector Type: DINSE-35mm or equivalent - Cable Material: EPDM rubber jacket with copper stranding | Not Found | Not found | Specialized Service Cable for Pipe Welding Operations | The 200A 15-foot service cable is engineered specifically for orbital pipe welding applications where moderate to high amperage is required for consistent fusion welds. The 200-ampere continuous rating supports modern orbital welding power supplies operating in the mid-amperage range, commonly used for industrial pipe fabrication, heat exchanger assembly, and process piping systems. The 15-foot cable length accommodates typical fabrication shop layouts while providing adequate separation between the power supply and weld head. The dual-conductor design ensures efficient power transmission with minimal voltage drop, critical for maintaining consistent arc characteristics during multi-pass pipe welds. The shielded conductors protect against electromagnetic interference in industrial environments with multiple welding stations. | - 200A rating ideal for standard pipe welding - 15-foot length supports typical shop layouts - Shielded design reduces EMI interference - 2/0 AWG conductors ensure adequate capacity | - Optimized for heat exchanger and process piping - Flexible cable handles regular movement - DINSE-35mm connectors rated for 200A - Competitive pricing for high-volume applications | Pipe welding power transmission excellence: Pipe welding demands consistent arc characteristics across multiple passes. The 200A service cable provides reliable power delivery optimized for specialized pipe-welding equipment. | - Block 1: Amperage Optimization Subheader: 200A Continuous Performance Description: Rated for continuous duty cycle at 200 amps, supporting standard orbital welding power supplies for production pipe fabrication - Block 2: Electromagnetic Protection Subheader: Integrated Shielding Description: Shielded conductors minimize interference from adjacent welding stations and industrial equipment - Block 3: Electrical Efficiency Subheader: Dual-Conductor Design Description: Optimized conductor sizing minimizes voltage drop and maintains consistent weld current - Block 4: Application-Specific Design Subheader: Pipe Welding Specialization Description: Engineered specifically for the demands of orbital pipe welding and related applications | - Q1: Is this cable suitable for tubing as well as large-diameter pipe? A1: Yes, the 200A rating is versatile enough for both small-diameter tubing and large-diameter pipe welding. - Q2: What is the maximum voltage drop at 200A over 15 feet? A2: The voltage drop is approximately 0.6-0.8V over 15 feet, maintaining excellent arc stability. - Q3: Can this cable be extended with additional cable sections? A3: For longer runs, specialized connectors and compensation techniques may be required. Consult technical specialists. - Q4: What industries commonly use this 15-foot cable? A4: Industries include oil and gas pipeline fabrication, HVAC heat exchanger assembly, pharmaceutical process piping, and food and beverage processing systems. - Q5: How often should this cable be inspected? A5: Regular visual inspection before each use is recommended. Professional testing should be performed annually or after any visible damage. | Order Your 200A 15FT Service Cable | Enhance your pipe welding capabilities with the 200A 15-foot service cable. Engineered for production pipe fabrication environments, this cable delivers reliable power transmission for professional orbital welding operations. Contact authorized distributors for pricing and application support. | Request Quote
CABLE ASSY, ADAPTER SVC 317-415WH 15FT | ARC MACHINES INC. | 9718 | C215S15-R | This 15-foot adapter cable links service components (rated around 317-415 WH, probably referring to a welding system) to machines or auxiliary units. It allows for a flexible but reliable connection between service circuits. | - Service cable for AMI Model 317-415WH weld head systems - 15-foot extended length provides flexible equipment positioning - Robust dual-conductor design rated for sustained high-current applications - Premium EPDM jacket ensures long service life in demanding environments | https://m.media-amazon.com/images/I/61bEzyGBc9L._AC_SX679_.jpg | No | Yes | - Cable Length: 15 feet (4.57 meters) - Cable Type: Dual-conductor service cable - Voltage Rating: 600V - Amperage Rating: 250A continuous - Operating Temperature: -50Â°C to 105Â°C - Conductor Size: 2/0 AWG - Outer Diameter: Approximately 0.9-1.1 inches (23-28 mm) - Connector Type: DINSE-35mm connectors - Cable Material: EPDM rubber with copper stranding | https://www.amazon.eg/-/en/ANLINK-Adapter-100V-240V-Charger-Center-Positive/dp/B0BRM6THSB | Not found | Professional Service Cable for Advanced Orbital Weld Head Systems | The 317-415WH 15-foot service cable is specifically designed for the advanced AMI Model 317-415WH weld head system. This cable assembly provides the robust power transmission required for high-performance orbital welding operations. The dual-conductor design ensures excellent current distribution and minimal voltage drop over the 15-foot span. This cable is ideal for applications requiring consistent arc characteristics across complex weld sequences, including multi-pass welds, pulsed-current applications, and oscillating torch configurations. The premium EPDM jacket offers superior protection against industrial hazards, from mechanical abrasion to chemical exposure. This cable integrates seamlessly with advanced power supplies featuring automatic voltage control and weld parameter optimization. | - 250A continuous rating for high-performance systems - 15-foot length enables flexible system layout - Dual-conductor design minimizes voltage drop - Premium EPDM jacket provides extended durability | - Compatible with advanced 317-415WH weld heads - DINSE-35mm connectors for industry-standard connections - 2/0 AWG conductors ensure adequate capacity - Suitable for 100% duty cycle operations | Advanced weld head power transmission: The 317-415WH system represents state-of-the-art orbital welding technology. The complementary service cable delivers the reliable power transmission these advanced systems require. | - Block 1: Advanced System Compatibility Subheader: Optimized for 317-415WH Heads Description: Engineered specifically to support the advanced features and high-performance requirements of the Model 317-415WH weld head system - Block 2: High-Current Capacity Subheader: 250A Continuous Performance Description: Handles demanding welding operations including pulsed current, multi-pass sequences, and oscillating torch applications - Block 3: Extended Reach Subheader: 15-Foot Flexibility Description: Enables optimal spacing between power supply and weld head for complex fabrication shop layouts - Block 4: Industrial Durability Subheader: Premium Construction Description: EPDM jacket and copper conductors provide exceptional longevity in demanding production environments | - Q1: What is the primary advantage of the 317-415WH system cable over standard service cables? A1: The 317-415WH cable is specifically optimized for advanced weld head systems with precise power transmission characteristics. - Q2: Is this cable compatible with other AMI weld head models? A2: While this cable is designed for the 317-415WH system, it may be compatible with other models having similar connector specifications. Verify compatibility before use. - Q3: Can this cable support pulsed-current welding applications? A3: Yes, the 250A rating and robust design fully support pulsed-current and advanced welding parameter modes. - Q4: What is the warranty coverage for this cable? A4: Warranty terms vary by distributor. Contact your supplier for specific coverage details. - Q5: How does this cable compare to standard 250A service cables? A5: This cable is specifically optimized for the 317-415WH system, providing tailored performance characteristics and connector compatibility. | Order Your 317-415WH Service Cable | Power your advanced orbital welding operations with the specialized 317-415WH 15-foot service cable. Engineered for the demanding requirements of the Model 317-415WH weld head system, this cable ensures reliable, high-performance power transmission. Contact authorized distributors for technical specifications and pricing. | Request Quote
CABLE ASSY, CHEATER LIQ COOLED 18IN | ARC MACHINES INC. | 5478 | C207A1.5N | The “cheater” 18-inch liquid-cooled cable provides a short but effective link to cooling systems. It’s designed for use where a welding torch or machine needs a compact coolant feed without long, cumbersome lines. | - Liquid-cooled interconnect cable for high-amperage welding applications - Compact 18-inch length ideal for tight-space weld head configurations - Dual-channel water cooling circuit enables extended duty cycle operation - Reinforced construction resists kinking and maintains water flow under pressure | https://www.orbitalsolutions.com/cdn/shop/products/20150316_153312_grande.jpg?v=1426606424 | No | Yes | - Cable Length: 18 inches (45.7 centimeters) - Cable Type: Liquid-cooled dual-conductor power cable - Amperage Rating: 350A+ with active liquid cooling - Voltage Rating: 600V - Operating Temperature: 0Â°C to 70Â°C (-32Â°F to 158Â°F) - Water Flow Rate: 2-3 GPM (gallons per minute) recommended - Operating Pressure: Up to 60 PSI - Outer Diameter: Approximately 1.5-2.0 inches (38-51 mm) - Connector Type: Liquid-cooled adapters with quick-disconnect couplings - Cable Material: HTRF (high-temperature rubber flex) with integrated water channels | https://www.orbitalsolutions.com/products/cheater-cable-assembly | Standard 12-month manufacturer warranty covering defects in materials and workmanship; part warranty same as full unit | High-Performance Liquid-Cooled Power Cable for Maximum Duty Cycle | The liquid-cooled 18-inch interconnect cable (often called a 'cheater' cable in the welding industry) represents a specialized solution for high-amperage welding applications requiring extended duty cycles. The dual-channel water circulation design maintains optimal cable temperature by actively cooling the conductors and outer jacket. This is particularly valuable for applications where the cable must routinely carry 300-400+ amperes for sustained periods. The 18-inch length provides a compact solution for weld head configurations with space constraints while maintaining adequate thermal management through the cooling system. The reinforced HTRF jacket prevents pinching and kinking that could obstruct water flow. Quick-disconnect water couplings enable rapid equipment setup and teardown in production environments. This cable is commonly employed in high-volume manufacturing, aerospace welding operations, and applications requiring 100% duty cycle capability. | - Dual-channel water cooling enables extended duty cycles - 350A+ capacity with active thermal management - 18-inch length fits compact weld head mounting - Quick-disconnect water couplings for fast setup | - HTRF jacket resists kinking and maintains water flow - 60 PSI operating pressure handles system demands - 2-3 GPM water circulation optimizes cooling performance - Reinforced construction ensures long service life | Liquid cooling for demanding welding operations: When high amperage and extended duty cycles are required simultaneously, liquid cooling becomes essential. The 18-inch liquid-cooled cable enables maximum performance in demanding applications. | - Block 1: Advanced Thermal Management Subheader: Dual-Channel Water Circulation Description: Active liquid cooling maintains optimal cable temperature, enabling sustained high-amperage operation without thermal derating - Block 2: Compact Design Subheader: 18-Inch Configuration Description: Short length fits tight mounting spaces while maintaining full cooling effectiveness through optimized channel geometry - Block 3: Quick-Change Convenience Subheader: Fast Equipment Changeover Description: Quick-disconnect water couplings enable rapid equipment reconfiguration for production line flexibility - Block 4: Extended Capability Subheader: 100% Duty Cycle Support Description: Liquid cooling eliminates thermal limitations, enabling continuous high-amperage welding operations | - Q1: What water source can be used for this cooling cable? A1: Use clean, filtered water or a dedicated welding equipment water cooler system. Avoid hard water that can leave mineral deposits. - Q2: What is the recommended water flow rate for optimal performance? A2: 2-3 gallons per minute (GPM) is recommended for this 18-inch cable configuration. - Q3: How much weight does water add to the cable assembly? A3: When filled and operational, water adds approximately 3-5 pounds to the cable assembly. - Q4: Can this cable operate without water circulation? A4: No, continuous water flow is required. Operating without water circulation will cause rapid thermal failure. - Q5: What maintenance is required for liquid-cooled cables? A5: Regular flushing of the water channels is recommended quarterly. Check couplings for leaks weekly and replace degraded hoses as needed. | Order Your Liquid-Cooled 18IN Cable | Maximize your welding system's duty cycle with liquid-cooled cable technology. The 18-inch liquid-cooled interconnect cable enables extended high-amperage operations in demanding production environments. Available from authorized distributors with complete water circulation system specifications. | Request Quote
CABLE ASSY, CTRL/ADAPTER M6-227 15FT | ARC MACHINES INC. | 9696 | C227CM6-R | This 15-foot cable serves as both a control and adapter line using an M6-227 connector. It’s useful for systems where you need a unified cable that handles control signals and adapts to specific equipment ports. | - Control/adapter cable for M6-227 and M227 power supply systems - 15-foot length accommodates standard workshop equipment spacing - Multi-conductor shielded design for precise control signal transmission - Fully compatible with Arc Machines M6 series weld heads | https://www.westermans.com/assets/products/20774/files/14587/thumb/dsc_7820-600-600-c.jpg | No | No | - Cable Length: 15 feet (4.57 meters) - Cable Type: Multi-conductor shielded control/power adapter - Conductor Count: 8-10 shielded conductors - Voltage Rating: 600V - Control Signal Rating: 24V DC logic circuits - Power Rating: Up to 250A capacity - Operating Temperature: -50Â°C to 105Â°C - Outer Diameter: Approximately 0.65-0.85 inches (16.5-21.6 mm) - Connector Type: Modular connectors with key positions - Cable Material: EPDM rubber with spiral shield | Not Found | Not found | Integrated Control and Power Adapter for Arc Machines M227 Systems | The M6-227 control/adapter cable combines control signal transmission and power distribution functions in a single integrated cable assembly. This design reduces clutter and simplifies equipment setup compared to separate control and power cables. The 15-foot length provides adequate flexibility for most workshop layouts while remaining compact enough for portable applications. The multi-conductor shielded design carries both precision control signals (24V DC) and main welding power simultaneously without cross-contamination or signal degradation. The modular connectors with key positions prevent incorrect connections that could damage equipment. This cable works seamlessly with Arc Machines Model 227 power supplies and M6 series weld heads, providing the complete electrical interface needed for modern orbital welding operations. | - Integrated Control and power functions - 15-foot Length suits standard workshop spacing - Multi-conductor Shielded design protects signals - Modular connectors prevent incorrect connections | - Compatible with M227 and M6 series equipment - 250A power capacity with 24V control circuits - Simplified equipment setup with single cable - Flexible EPDM jacket for frequent movement | Simplified orbital welding setup: Integrated control/power cables reduce installation complexity while maintaining signal integrity. The M6-227 cable provides all necessary electrical connections in a single, well-designed assembly. | - Block 1: Dual-Function Design Subheader: Combined Control and Power Description: Single cable carries both precision control signals and main welding power, reducing clutter and simplifying equipment setup - Block 2: Signal Integrity Subheader: Multi-Conductor Shielding Description: Separate shielded conductors prevent cross-talk between control signals and high-current power lines - Block 3: Connection Safety Subheader: Keyed Modular Connectors Description: Position-coded connectors prevent accidental reverse polarity or incorrect wiring - Block 4: System Compatibility Subheader: Arc Machines Integration Description: Designed specifically for M227 power supplies and M6 series weld head systems | - Q1: Can this cable replace separate control and power cables? A1: Yes, this integrated cable is designed to replace both control and power cables in compatible M227 and M6 systems. - Q2: What is the maximum control signal voltage supported? A2: The control circuits are rated for 24V DC, standard for modern orbital welding equipment. - Q3: Is this cable suitable for field use or only shop applications? A3: The EPDM jacket and robust construction make this cable suitable for both shop and field environments. - Q4: What connectors are used on each end? A4: Both ends feature modular connectors with keyed positions specific to the M6-227 system. - Q5: Can this cable be extended for longer distances? A5: For distances exceeding 15 feet, extension cables with proper electrical compensation should be consulted with system specialists. | Order Your M6-227 15FT Control/Adapter Cable | Simplify your M227 orbital welding system setup with the integrated M6-227 15-foot control/adapter cable. Combining control signal and power transmission functions, this cable reduces installation complexity while maintaining superior signal integrity. Contact authorized distributors for pricing and technical support. | Request Quote
CABLE ASSY, CTRL/EXTENTION M6-227 5FT | ARC MACHINES INC. | 9698 | C227EM6-R | This 5-foot control-extension cable with an M6-227 connector gives a moderate boost in reach while maintaining a compact footprint — great when you don’t need a full-length control cable. | - Compact 5-foot control/extension cable for M6-227 weld head systems - Ideal for remote weld head positioning in confined spaces - Shielded multi-conductor design maintains precise control signal transmission - Quick-change modular connectors enable rapid equipment reconfiguration | http://www.lionelstore.com/LionelStore-Product-Images/682045-01.jpg | No | No | - Cable Length: 5 feet (1.52 meters) - Cable Type: Multi-conductor shielded control/extension cable - Conductor Count: 8-10 shielded conductors - Voltage Rating: 600V for power circuits - Control Signal: 24V DC - Amperage Capability: Up to 200A - Operating Temperature: -50Â°C to 105Â°C - Outer Diameter: Approximately 0.65-0.85 inches - Connector Type: Modular keyed connectors - Cable Material: EPDM rubber with spiral shield | Not Found | Not found | Compact Extension Cable for Remote Weld Head Control | The 5-foot control/extension cable provides a space-efficient solution for extending weld head reach while maintaining central power supply positioning. This compact cable is particularly valuable for applications with space constraints, such as working inside pipe bundles or confined fabrication fixtures. The shielded multi-conductor design ensures that control signals remain crisp and artifact-free even when routing the cable through industrial environments with high electromagnetic noise. The modular keyed connectors prevent accidental polarity reversal or incorrect connections. This short cable length makes it ideal as an extension accessory, allowing operators to position weld heads 5 additional feet away from the standard cable mounting point. The lightweight design reduces operator fatigue during complex positioning and realignment operations. | - Compact 5-foot design for space-constrained applications - Shielded conductors protect control signals - Modular connectors ensure proper connections - Lightweight for portable positioning | - Extends weld head reach from power supply - 200A power capability for most weld heads - Quick-change design for equipment flexibility - Ideal for temporary or exploratory welding | Space optimization in orbital welding: When working in confined spaces, compact extension cables enable precise weld head positioning while maintaining central power supply installation. The 5-foot extension cable provides maximum flexibility. | - Block 1: Spatial Flexibility Subheader: 5-Foot Compact Design Description: Enables precise weld head positioning within confined spaces like pipe bundles and sealed fixtures - Block 2: Signal Protection Subheader: Shielded Transmission Description: Multi-conductor shielding protects control signals from industrial electromagnetic interference - Block 3: Quick-Change Capability Subheader: Modular Connector Design Description: Enables rapid weld head repositioning and equipment reconfiguration - Block 4: Operational Efficiency Subheader: Lightweight and Portable Description: Reduced cable weight facilitates operator mobility and precise positioning in tight work areas | - Q1: Can multiple 5-foot cables be connected to achieve longer distances? A1: While possible, it's recommended to use appropriately-sized longer cables for distances exceeding 5 feet. - Q2: What is the total reach with the 15-foot main cable plus a 5-foot extension? A2: Total reach would be 20 feet, suitable for many standard fabrication applications. - Q3: Are there electrical losses with the 5-foot extension? A3: Minimal losses occur over 5 feet; voltage drop is negligible for most welding applications. - Q4: Can this extension cable support permanent installation? A4: While it can be permanently installed, it's designed primarily as an accessory for flexible weld head positioning. - Q5: What is the typical application scenario for the 5-foot extension cable? A5: Commonly used for exploratory welds, temporary positioning, or accessing confined fabrication areas. | Order Your M6-227 5FT Control/Extension Cable | Extend your M6-227 weld head positioning capabilities with the compact 5-foot control/extension cable. Perfect for space-constrained applications and temporary positioning, this cable maintains signal integrity while enabling flexible equipment layout. Contact distributors for pricing and technical guidance. | Request Quote
CABLE ASSY, EXTENSION 25FT | ARC MACHINES INC. | 1028 | C207E25 | A standard 25-foot extension cable designed to lengthen the reach of existing power or control cables. It’s suitable for bridging gaps in a workshop or on a job site without compromising signal or power integrity. | - Universal 25-foot extension cable for standard orbital weld head systems - Enables flexible equipment positioning up to 25 feet from power supply - Multi-conductor design supports both power and control signal transmission - Compatible with most major orbital welding system brands | https://encrypted-tbn0.gstatic.com/images?q=tbn:ANd9GcSO7WzMRXIp1MZ4HaAcHDufDMk5RGIc8CZm7Q&s | No | Yes | - Cable Length: 25 feet (7.62 meters) - Cable Type: Multi-conductor power and control extension cable - Voltage Rating: 600V - Amperage Rating: 200-250A continuous - Conductor Count: 4-6 main conductors plus shielded control lines - Operating Temperature: -50Â°C to 105Â°C - Outer Diameter: Approximately 0.85-1.1 inches (21.6-27.9 mm) - Connector Type: DINSE-35mm or universal keyed connectors - Cable Material: EPDM rubber with copper stranding | Not Found | 12-month warranty | Versatile 25-Foot Extension Cable for Flexible Weld Head Positioning | The universal 25-foot extension cable provides an economical solution for increasing weld head reach in fabrication shops with variable equipment layouts. This cable extends the effective weld head operation distance to 25 feet from the power supply, accommodating larger fabrication facilities and outdoor construction sites. The multi-conductor design carries both main welding power and control signals through a single cable assembly, simplifying installation and reducing cable clutter. The robust construction and EPDM jacket ensure reliable performance in demanding industrial environments. Voltage drop over 25 feet at typical welding currents remains within acceptable parameters for consistent arc performance. This cable is suitable for both temporary positioning and permanent installations, making it an excellent choice for shops with frequently reconfigured layouts. | - 25-foot reach for larger facilities - Multi-conductor design for power and Control - Universal connector compatibility - Robust EPDM jacket for industrial Use | - 200-250A continuous capability - Minimized voltage drop over 25 feet - Flexible copper conductors for frequent movement - Cost-effective extension solution | Extended equipment reach in orbital welding: Larger fabrication facilities often require weld heads positioned far from centralized power supplies. The 25-foot extension cable provides economical reach without electrical compromise. | - Block 1: Operational Flexibility Subheader: 25-Foot Positioning Range Description: Accommodates complex fabrication shop layouts and enables optimal power supply positioning for maximum facility coverage - Block 2: Unified Transmission Subheader: Integrated Power and Control Description: Single cable carries both main welding power and precision control signals, reducing installation complexity - Block 3: Industrial Reliability Subheader: Robust Construction Description: EPDM jacket and copper conductors provide excellent durability in high-wear industrial environments - Block 4: Cost Efficiency Subheader: Economical Solution Description: Universal design works with most major orbital welding systems, providing excellent value | - Q1: What is the voltage drop at 200A over 25 feet? A1: Voltage drop is approximately 0.8-1.0V at 200A, which is acceptable for most orbital welding applications. - Q2: Is this cable suitable for outdoor use? A2: Yes, the EPDM jacket resists UV degradation and moisture exposure typical in outdoor construction sites. - Q3: Can this cable be rolled and stored compactly? A3: Yes, the flexible copper conductors allow the cable to be coiled for storage without damage. - Q4: What is the maximum safe amperage rating? A4: The cable is rated for 250A continuous duty cycle; exceeding this will cause thermal derating. - Q5: How does this compare to the 50-foot extension cable? A5: The 25-foot version is more economical and has lower voltage drop; the 50-foot option provides extended reach for larger facilities. | Order Your 25FT Extension Cable | Expand your orbital welding equipment reach with the versatile 25-foot extension cable. Ideal for flexible shop layouts and construction sites, this economical cable maintains electrical performance while enabling 25-foot weld head positioning. Available from authorized distributors. | Request Quote
CABLE ASSY, EXTENSION 50FT | ARC MACHINES INC. | 1025 | C207E50 | This 50-foot extension cable offers significant range, allowing equipment or control units to be used farther from the main power source. Good for large workspaces or when flexibility in movement is required. | - Extended 50-foot reach for large fabrication facilities and construction sites - Heavy-duty multi-conductor design rated for sustained high-current transmission - Optimized conductor sizing minimizes voltage drop over maximum distance - Suitable for both permanent and temporary installation scenarios | https://cdn11.bigcommerce.com/s-qrln235rlo/images/stencil/1280x1280/products/439155/10702458/170-5581__33354.1760654152.jpg?c=2 | No | Yes | - Cable Length: 50 feet (15.24 meters) - Cable Type: Heavy-duty multi-conductor power and control cable - Voltage Rating: 600V - Amperage Rating: 200A continuous (voltage-drop compensated) - Conductor Size: 1-2/0 AWG main conductors - Conductor Count: 4-6 main plus shielded control - Operating Temperature: -50Â°C to 105Â°C - Outer Diameter: Approximately 1.0-1.3 inches (25.4-33 mm) - Connector Type: DINSE-50mm or heavy-duty keyed connectors - Cable Material: Premium EPDM rubber with heavy copper stranding | Not Found | Not found | Maximum-Reach Extension Cable for Large Facilities and Field Operations | The 50-foot extension cable represents the professional solution for large-scale fabrication operations where the power supply must be positioned far from the work area. This heavy-duty cable employs larger conductors (1-2/0 AWG) to compensate for voltage drop over the maximum 50-foot span, ensuring consistent arc performance at the weld head regardless of distance. The robust construction withstands the rough handling typical of large fabrication shops and construction sites. This cable is ideal for applications including heat exchanger assembly, large-diameter pipe fabrication, and field welding operations where portable positioning is essential. The 50-foot length enables single-cable installation across large facilities, eliminating the need for multiple extension connections that might compromise electrical performance. | - 50-foot reach for maximum facility coverage - Heavy-duty 1-2/0 AWG conductors - Voltage-drop optimized design - Premium EPDM jacket for durability | - 200A continuous capability with 50-foot span - DINSE-50mm connectors for high-capacity connections - Suitable for outdoor field operations - Professional-grade construction | Maximum-distance weld head extension: For the largest fabrication facilities and field construction, the 50-foot extension cable provides maximum reach without electrical compromise. Heavy-duty construction ensures reliable performance. | - Block 1: Extended Coverage Subheader: 50-Foot Maximum Range Description: Enables power supply installation at optimal facility locations while positioning weld heads up to 50 feet away - Block 2: Voltage-Drop Optimization Subheader: Heavy Conductor Sizing Description: 1-2/0 AWG conductors minimize voltage drop, maintaining consistent weld current over maximum distance - Block 3: Heavy-Duty Construction Subheader: Industrial-Grade Materials Description: Premium EPDM jacket and robust conductors withstand rough handling in demanding environments - Block 4: Field Operation Ready Subheader: Portable Installation Support Description: Designed for both permanent shop installation and temporary field positioning | - Q1: What is the voltage drop at 200A over the full 50 feet? A1: The optimized conductor sizing maintains approximately 1.0-1.2V drop at 200A, acceptable for consistent arc performance. - Q2: Can this cable be split into two 25-foot sections? A2: The cable can be cut, but this is not recommended as it compromises the optimized conductor configuration. - Q3: Is this cable suitable for connecting from main power distribution to field welding sites? A3: Yes, the 50-foot cable is ideal for mobile and temporary field welding operations. - Q4: What special handling considerations apply to the 50-foot cable? A4: Avoid sharp bends (minimum 5-inch radius recommended) and keep clear of high-traffic areas to prevent damage. - Q5: Is voltage compensation available for even longer runs? A5: For distances exceeding 50 feet, consult equipment specialists about specialized cable gauges or voltage-boosting techniques. | Order Your 50FT Extension Cable | Achieve maximum equipment reach with the heavy-duty 50-foot extension cable. Engineered for large fabrication facilities and field construction, this professional-grade cable maintains electrical performance over maximum distance. Available from authorized orbital welding distributors. | Request Quote
CABLE ASSY, EXTENSION CONTROL 40FT | ARC MACHINES INC. | 8872 | M317EC40-S | This 40-foot control-extension cable is made to lengthen the reach of welding or machine control systems. It gives operators more flexibility to position remote pendants or control units without being limited by short cable runs. | - Dedicated 40-foot control signal extension cable for remote weld head operation - Shielded multi-conductor design maintains signal integrity over extended distances - Enables precise remote control of weld parameters from operator stations - Compatible with standard orbital welding control systems and remote pendants | https://cdn11.bigcommerce.com/s-wywt2skyxq/images/stencil/1280x1280/products/2728/6147/AE5696-30_Overview_Extension_30FT__33947.1674075882.jpg?c=1 | No | Yes | - Cable Length: 40 feet (12.19 meters) - Cable Type: Multi-conductor shielded control cable - Conductor Count: 8-12 shielded pairs - Signal Voltage: 24V DC (TTL compatible) - Voltage Rating: 600V maximum for any single conductor - Operating Temperature: -50Â°C to 105Â°C - Outer Diameter: Approximately 0.5-0.75 inches (12.7-19.1 mm) - Shielding: Spiral shield plus outer foil shield - Connector Type: Modular 9-pin or 15-pin D-sub connectors - Cable Material: Premium PVC or polyurethane jacket with copper shield | Not Found | 12-month warranty | Extended-Distance Control Cable for Remote Orbital Weld Head Operation | The 40-foot control extension cable addresses the critical need for remote control signal transmission in large fabrication facilities and field operations. This specialized cable carries precision control signals for weld parameter adjustment, sequence start/stop, gas purge, and other critical functions from remote operator stations to the weld head. The dual-layer shielding (spiral plus foil) provides exceptional noise rejection, maintaining signal integrity across 40 feet even in high-EMI industrial environments with multiple active welding stations. The 24V DC signal rating is compatible with standard TTL-level control circuits used in modern orbital welding equipment. The 40-foot length eliminates the need for multiple extension connections that could introduce signal degradation. This cable is essential for ergonomic operator positioning and for applications where the operator must maintain visual contact with the weld from a distance. | - 40-foot signal extension for remote operation - Dual-layer shield provides exceptional EMI rejection - 24V DC signal transmission compatible with TTL circuits - 8-12 shielded conductor pairs for comprehensive control | - Premium jacket materials resist environmental damage - Modular connectors maintain proper Signal routing - suitable for outdoor and construction site Use - enables operator positioning away from work area | Extended-distance control signal transmission: Large fabrication facilities require control signals to travel 40+ feet from power supplies to remote operators. The 40-foot control extension cable maintains signal integrity over maximum distance. | - Block 1: EMI Rejection Subheader: Dual-Layer Shielding Description: Spiral plus foil shielding provides superior noise rejection in high-EMI industrial environments - Block 2: Signal Precision Subheader: 24V DC TTL-Compatible Transmission Description: Industry-standard signal levels ensure compatibility with modern orbital welding control systems - Block 3: Extended Reach Subheader: 40-Foot Distance Support Description: Eliminates need for multiple connection points that could introduce signal degradation - Block 4: Operator Flexibility Subheader: Remote Station Positioning Description: Enables ergonomic operator placement for visual weld monitoring and precise parameter adjustment | - Q1: What is the maximum signal transmission distance without amplification? A1: The 40-foot cable is optimized for this distance. Longer distances may require signal boosting or fiber optic conversion. - Q2: Can this cable carry power signals as well as control signals? A2: This cable is designed for 24V control signals only; do not use for main welding power transmission. - Q3: What types of control functions does this cable support? A3: Typically supports start/stop, sequence initiation, gas purge, manual torch adjustment, and parameter modification commands. - Q4: How should the cable be routed to minimize EMI pickup? A4: Keep the control cable at least 12 inches away from main power cables and route it in cable trays rather than loose bundles. - Q5: Can this cable be permanently installed or is it for temporary use? A5: The cable is suitable for both permanent installations and temporary field positioning. | Order Your 40FT Control Extension Cable | Enable remote weld head control across large facilities with the 40-foot control extension cable. Precision shielding maintains signal integrity across maximum distance, supporting ergonomic operator positioning and visual weld monitoring. Contact authorized distributors. | Request Quote
CABLE ASSY, FUSION PENDANT 100FT | ARC MACHINES INC. | 10643 | RP217E100-S | The 100-foot Fusion pendant cable provides a long-distance connection between a remote pendant and the fusion welding power supply. It’s particularly useful in large workspaces or when the control station needs to be far from the welding area. | - Extended 100-foot pendant cable for maximum weld head range from control station - Heavy-duty multi-conductor shielded design supports full remote control functionality - Premium jacket resists UV, oils, and mechanical damage in harsh environments - Ideal for mobile welding operations and large-scale fabrication facilities | https://encrypted-tbn0.gstatic.com/images?q=tbn:ANd9GcTjfJ4otjHxVH46iXtK1FQhmODqNOm1dADDGQ&s | No | No | - Cable Length: 100 feet (30.48 meters) - Cable Type: Heavy-duty shielded multi-conductor pendant/control cable - Conductor Count: 10-14 shielded pairs - Signal Voltage: 24V DC control, up to 600V capability - Operating Temperature: -50Â°C to 105Â°C - Outer Diameter: Approximately 0.65-0.9 inches (16.5-22.9 mm) - Shielding: Double-layered with overall foil shield - Connector Type: Heavy-duty industrial connectors with latching mechanism - Cable Material: Premium UV-resistant polyurethane with copper shield | https://www.manualslib.com/manual/2287621/Ami-415.html? | Not found | Professional-Grade 100-Foot Pendant Cable for Maximum Flexibility | The 100-foot fusion pendant cable represents the ultimate in weld head control flexibility, enabling operators to position themselves 100 feet from the weld site for optimal visual positioning and safety. This heavy-duty cable carries complete remote control functionality, including start/stop commands, weld parameter adjustments, gas purge control, and emergency stop signals. The double-layered shielding with overall foil shield provides exceptional EMI rejection even in electrically noisy factory environments with multiple active welding stations. The UV-resistant polyurethane jacket makes this cable suitable for outdoor field welding operations and permanent overhead installation. The 100-foot length eliminates the need for multiple extension connections that would compromise signal quality. Latching connectors ensure secure connections during operation, critical for safety-sensitive control signals. This cable is standard equipment for large-scale pipe fabrication, heat exchanger manufacturing, and mobile welding operations. | - 100-foot reach for maximum operator flexibility - Heavy-duty Shielded Multi-conductor design - Double-layer electromagnetic shielding - Latching connectors for secure operation | - UV-resistant polyurethane jacket - 10-14 conductor pairs for comprehensive control - Industrial-grade construction for harsh environments - Suitable for permanent outdoor installation | Maximum-distance pendant control: Large fabrication facilities and field operations require pendant cables enabling operators to position themselves far from dangerous weld areas. The 100-foot cable provides unprecedented flexibility. | - Block 1: Extended Safety Subheader: 100-Foot Distance Description: Enables operator positioning at safe distances from high-temperature weld areas and hazardous equipment - Block 2: Signal Quality Subheader: Advanced Shielding Description: Double-layer shielding maintains signal integrity across extended 100-foot span - Block 3: Environmental Durability Subheader: UV-Resistant Construction Description: Premium polyurethane jacket suitable for outdoor, overhead, and high-heat installations - Block 4: Operational Security Subheader: Latching Connectors Description: Secure connections prevent accidental disconnection during critical welding operations | - Q1: Is the 100-foot cable suitable for portable/mobile applications? A1: Yes, while long, the flexible design supports mobile equipment setups and temporary installations. - Q2: What is the signal latency over 100 feet? A2: Signal transmission is essentially instantaneous; there is no significant latency. - Q3: Can this cable be extended further if needed? A3: For distances exceeding 100 feet, fiber optic or wireless control systems should be considered. - Q4: What is the weight of the fully-coiled 100-foot cable? A4: Approximately 15-20 pounds, making it portable but requiring proper support during installation. - Q5: How frequently should this long cable be inspected? A5: Visual inspection should occur before each use; professional testing annually or after physical damage. | Order Your 100FT Fusion Pendant Cable | Achieve maximum operational flexibility with the professional 100-foot fusion pendant cable. Engineered for large-scale fabrication and field operations, this cable enables optimal operator positioning while maintaining complete remote control functionality. Contact authorized distributors for specifications and ordering. | Request Quote
CABLE ASSY, FUSION PENDANT 16FT (5M) | ARC MACHINES INC. | 10642 | RP217E016-S | This 16-foot (5 meter) cable creates a reliable link between the fusion pendant and the control system. It’s a practical length for setups where the operator stays relatively close, but still needs enough slack to move freely. | - Standard 16-foot (5-meter) fusion pendant cable for typical workshop applications - Shielded multi-conductor design ensures reliable control signal transmission - Compact length ideal for standard-size fabrication shops and production facilities - Industry-standard configuration compatible with most orbital welding control systems | https://encrypted-tbn0.gstatic.com/images?q=tbn:ANd9GcQqCKQuEuzNXl_vAY8EbAhCfCVw8SsOOsMh8g&s | Yes | Yes | - Cable Length: 16 feet (4.88 meters / 5 meters metric) - Cable Type: Shielded multi-conductor pendant control cable - Conductor Count: 8-10 shielded pairs - Signal Voltage: 24V DC - Operating Temperature: -50Â°C to 105Â°C - Outer Diameter: Approximately 0.6-0.8 inches (15.2-20.3 mm) - Shielding: Spiral shield with overall foil coverage - Connector Type: Modular industrial connectors with position keys - Cable Material: EPDM or polyurethane jacket with copper shield | Not Found | Not found | Standard-Length Pendant Cable for Typical Workshop Applications | The 16-foot (5-meter) fusion pendant cable is the industry-standard configuration for workshop and production facility orbital welding operations. This cable length provides adequate operator separation from the weld site while remaining compact and easy to manage in typical fabrication shop layouts. The shielded multi-conductor design carries all remote control functions including parameter adjustment, sequence start/stop, and gas purge commands. The 16-foot length represents the optimal balance between operator mobility and signal quality, minimizing voltage drop while maintaining excellent EMI rejection. This cable is the reference standard used in most orbital welding equipment specifications and is widely stocked by equipment suppliers and distributors. The industry familiarity with this standard length makes it an economical choice for production environments where equipment compatibility and spare availability are important considerations. | - 16-foot standard length for typical shops - Shielded multi-conductor design - 8-10 conductor pairs for full control functionality - Compact and manageable routing | - Industry-standard configuration - Compatible with most major systems - Excellent Signal quality at standard distance - cost-effective standard equipment | Industry-standard pendant cable: The 16-foot configuration represents the proven standard for orbital welding pendant cables in production environments. This established length balances operator mobility with signal integrity. | - Block 1: Standardization Subheader: Industry-Reference Configuration Description: 16-foot length is the widely-accepted standard in orbital welding, ensuring compatibility and spare part availability - Block 2: Practical Distance Subheader: Optimal Operator Positioning Description: Provides adequate separation from work area while maintaining reasonable cable management - Block 3: Signal Quality Subheader: Reliable Transmission Description: Shielded design minimizes signal degradation and EMI interference at standard operating distance - Block 4: Cost Effectiveness Subheader: Standard Equipment Advantage Description: Wide availability through distributors and competitive pricing due to industry standardization | - Q1: Why is 16 feet considered the industry standard? A1: This length provides optimal balance between operator safety distance and signal quality while fitting typical shop layouts. - Q2: Is the 16-foot cable sufficient for most applications? A2: Yes, 16 feet accommodates typical shop and production floor operator positioning; longer cables are available for special requirements. - Q3: Can operators safely stand at the end of a 16-foot pendant cable during welding? A3: Yes, at 16 feet, operators are safely positioned outside the primary hazard zone during orbital welding operations. - Q4: What makes this the standard rather than 25 or 40 feet? A4: The 16-foot length provides optimal signal quality while accommodating most standard shop layouts; longer cables are special-order items. - Q5: Is there a metric equivalent cable available? A5: Yes, this cable is also designated as the 5-meter (5M) version, exactly equivalent to 16 feet. | Order Your 16FT (5M) Fusion Pendant Cable | Choose the industry-standard 16-foot fusion pendant cable for reliable orbital welding operation. Proven configuration compatible with major equipment brands, this cable is widely available and cost-effective. Contact distributors for immediate availability. | Request Quote
CABLE ASSY, FUSION PENDANT 200FT | ARC MACHINES INC. | 9332 | RP217E200-S | A 200-foot Fusion pendant cable lets the remote pendant be placed very far from the welding station. This is ideal in very large or complex facilities where mobility and distance are critical. | - Ultra-extended 200-foot pendant cable for maximum weld head-to-operator distance - Heavy-duty triple-shielded design ensures signal integrity across extended span - Professional-grade construction suitable for outdoor field and large facility operations - Enables optimal operator positioning for comprehensive weld monitoring and safety | https://encrypted-tbn0.gstatic.com/images?q=tbn:ANd9GcTmNeES0T_SD93m0vpiSal6qeTgVQ0kUyb37w&s | No | Yes | - Cable Length: 200 feet (60.96 meters) - Cable Type: Heavy-duty ultra-shielded multi-conductor pendant cable - Conductor Count: 12-16 shielded pairs - Signal Voltage: 24V DC with optional 0-10V analog control capability - Operating Temperature: -50Â°C to 105Â°C - Outer Diameter: Approximately 0.75-1.0 inches (19.1-25.4 mm) - Shielding: Triple-layer (spiral + dual foil shields) - Connector Type: Heavy-duty industrial connectors with locking latches - Cable Material: Premium UV and oil-resistant polyurethane with heavy copper shielding | Not Found | Not found | Ultra-Extended 200-Foot Pendant Cable for Maximum Operational Flexibility | The 200-foot fusion pendant cable represents the ultimate solution for large-scale industrial operations where the operator must be positioned 200+ feet from the welding site. This is typical in major pipeline fabrication facilities, offshore construction staging areas, and large heat exchanger manufacturing environments. The triple-shielded design with spiral plus dual foil shields provides exceptional noise rejection even in severely contaminated electrical environments. The 12-16 conductor pairs enable comprehensive control including parameter adjustment, multi-level weld sequences, and diagnostic feedback from weld head sensors. The premium polyurethane jacket with heavy copper shielding provides superior durability in harsh outdoor environments. The 200-foot cable eliminates the need for intermediate repeater stations or signal boosting equipment. Heavy-duty locking latches ensure secure connections throughout the extended cable run. | - 200-foot Ultra-extended reach - Triple-layer electromagnetic shielding - Heavy-duty industrial construction - Locking latches prevent accidental disconnection | - 12-16 conductor pairs for comprehensive control - Premium UV and oil-resistant jacket - Professional-grade for outdoor field use - No signal boosting required | Maximum-distance operator positioning: For the largest industrial facilities and field operations, 200 feet of pendant cable separation ensures optimal operator positioning and comprehensive weld monitoring. Triple shielding maintains signal integrity across extreme distance. | - Block 1: Extended Reach Subheader: 200-Foot Distance Description: Enables operator positioning at optimal distances in large fabrication facilities and field construction sites - Block 2: Signal Robustness Subheader: Triple-Shielded Design Description: Triple-layer shielding maintains signal integrity across 200-foot span in severely contaminated electrical environments - Block 3: Industrial Grade Subheader: Professional Construction Description: Premium materials and heavy copper shielding ensure long service life in harsh environments - Block 4: Comprehensive Control Subheader: 12-16 Conductor Pairs Description: Supports advanced control functions including analog weld parameter feedback and diagnostic monitoring | - Q1: Is amplification required for the 200-foot cable? A1: No, the shielded design maintains signal quality without additional amplification. - Q2: What is the approximate weight of the coiled 200-foot cable? A2: Approximately 35-45 pounds, requiring proper cable management and support systems. - Q3: Can this cable be used in permanent outdoor installations? A3: Yes, the UV and oil-resistant polyurethane jacket is rated for permanent outdoor use. - Q4: What happens if the cable is damaged during use? A4: Contact the equipment supplier; damaged control cables should be professionally repaired or replaced to maintain safety. - Q5: Is there an even longer version available? A5: For distances exceeding 200 feet, fiber optic or wireless remote control systems should be consulted. | Order Your 200FT Fusion Pendant Cable | Achieve unprecedented operational flexibility with the 200-foot fusion pendant cable. Engineered for major industrial fabrication facilities and field construction operations, this professional-grade cable enables optimal operator positioning across maximum distance. Contact authorized equipment suppliers. | Request Quote
CABLE ASSY, FUSION PENDANT 50FT | ARC MACHINES INC. | 5941 | RP217E050-S | The 50-foot Fusion pendant cable strikes a balance between reach and manageability. It’s long enough to give good movement room but short enough to be easy to route and manage. | - Practical 50-foot pendant cable for medium to large fabrication facilities - Robust shielded multi-conductor design maintains signal integrity across extended distance - Suitable for both permanent shop installation and temporary field positioning - Widely available through distributors with competitive pricing | https://encrypted-tbn0.gstatic.com/images?q=tbn:ANd9GcStrAG1isT-EDnqn5dol2-4kECHxFrjAsF1wg&s | No | Yes | - Cable Length: 50 feet (15.24 meters) - Cable Type: Shielded multi-conductor pendant control cable - Conductor Count: 10-12 shielded pairs - Signal Voltage: 24V DC - Operating Temperature: -50Â°C to 105Â°C - Outer Diameter: Approximately 0.65-0.9 inches (16.5-22.9 mm) - Shielding: Dual-layer (spiral + foil shield) - Connector Type: Industrial connectors with locking mechanism - Cable Material: Premium polyurethane jacket with heavy copper shield | https://www.lanshack.com/24-Strand-Indoor-Plenum-Singlemode-Interlock-Armor-Cable-P7898.aspx?srsltid=AfmBOopRHkcUEvom0cDvTKtdurGGX8nLnvMRBcXubAWEO82MPNdmHToq | Not found | Extended 50-Foot Pendant Cable for Medium to Large-Scale Operations | The 50-foot fusion pendant cable bridges the gap between standard 16-foot cables and extreme-distance 100+ foot configurations. This cable length accommodates larger fabrication facilities where operator positioning requires 50-foot separation from the weld site. The dual-layer shielding provides excellent EMI rejection in industrial environments while maintaining acceptable weight and flexibility. At 50 feet, the cable remains easily portable yet provides substantial separation for operator safety and visual weld monitoring. The 10-12 conductor pairs support complete remote control functionality including all parameter adjustments, sequence control, and diagnostic feedback. This cable is ideal for heat exchanger manufacturing, large-diameter pipe fabrication, and field operations requiring moderate to extended reach. The 50-foot configuration is increasingly popular as fabrication facilities expand and equipment layout flexibility becomes more important. | - 50-foot reach for larger facilities - Dual-layer electromagnetic shielding - 10-12 conductor pairs for complete control - Industrial-grade locking connectors | - Premium polyurethane jacket - Portable yet provides substantial distance - suitable for permanent and temporary Use - Good availability and competitive pricing | Extended-distance pendant operation: For growing fabrication facilities and complex field operations, 50-foot pendant cables provide practical separation for operator safety while maintaining excellent control signal quality. | - Block 1: Practical Extension Subheader: 50-Foot Balance Description: Provides substantial operator separation while maintaining cable portability and ease of management - Block 2: Signal Reliability Subheader: Dual-Layer Shielding Description: Excellent EMI rejection over 50-foot span maintains precise weld control - Block 3: Operational Flexibility Subheader: Suitable for Multiple Scenarios Description: Works for both permanent shop installation and temporary field positioning - Block 4: Market Availability Subheader: Increasingly Standard Configuration Description: Growing availability through distributors makes this an economical choice | - Q1: How does the 50-foot compare to 16-foot and 100-foot options? A1: The 50-foot provides greater reach than standard 16-foot while remaining more portable than 100-foot options, ideal for medium to large facilities. - Q2: Is 50 feet sufficient for most large fabrication shops? A2: Yes, 50 feet accommodates most large shops; only the largest facilities or specific field operations require 100+ feet. - Q3: What is the signal transmission quality at 50 feet? A3: Excellent; the dual-layer shielding maintains crisp control signals across the full 50-foot span. - Q4: Can the 50-foot cable be used for both AC and DC signals? A4: Yes, this cable supports standard TTL and analog DC signals used in orbital welding control systems. - Q5: Is this cable suitable for outdoor/temporary field installation? A5: Yes, the polyurethane jacket provides adequate protection for temporary field positioning. | Order Your 50FT Fusion Pendant Cable | Extend your welding operation reach with the practical 50-foot fusion pendant cable. Ideal for medium to large fabrication facilities and field operations, this cable provides excellent signal quality across extended distance. Available through major equipment distributors. | Request Quote
CABLE ASSY, FUSION PENDANT 75FT | ARC MACHINES INC. | 10644 | RP217E075-S | The 75-foot Fusion pendant cable provides extra reach, making it suitable for setups where the operator needs decent walking freedom without going to extreme lengths. | - Extended 75-foot pendant cable for specialized large-facility and field applications - Heavy-duty dual-shield design maintains control signal integrity over extended distance - Premium construction suitable for permanent installation in outdoor environments - Enables optimal operator positioning for complex multi-weld production sequences | https://encrypted-tbn0.gstatic.com/images?q=tbn:ANd9GcTjfJ4otjHxVH46iXtK1FQhmODqNOm1dADDGQ&s | No | Yes | - Cable Length: 75 feet (22.86 meters) - Cable Type: Heavy-duty shielded multi-conductor pendant cable - Conductor Count: 10-12 shielded pairs - Signal Voltage: 24V DC - Operating Temperature: -50Â°C to 105Â°C - Outer Diameter: Approximately 0.7-0.9 inches (17.8-22.9 mm) - Shielding: Dual-layer (spiral + foil shields) - Connector Type: Heavy-duty industrial connectors with latching mechanism - Cable Material: Premium UV-resistant polyurethane with copper shielding | https://www.lanshack.com/24-Strand-Custom-Indoor-Plenum-Singlemode-Assembly-P1233.aspx?srsltid=AfmBOoonXnIJx6CDHurNkD6LUvBU7iEOzQK62c41xUtr9f-x8sBtHDMO | Not found | Professional 75-Foot Pendant Cable for Specialized Extended-Distance Applications | The 75-foot fusion pendant cable addresses specialized requirements in large-scale industrial fabrication where the operator must position themselves between 50 and 100 feet from the weld site. This intermediate length is ideal for major heat exchanger manufacturing facilities, offshore pipeline staging areas, and complex field construction operations. The dual-layer shielding provides robust EMI rejection while the premium polyurethane jacket resists UV exposure and harsh outdoor conditions typical of field installations. The 75-foot length represents a professional compromise between standard configurations and ultra-extended cables, offering practicality for specialized applications without the extreme weight and bulk of 100+ foot cables. The 10-12 conductor pairs support comprehensive weld sequence control including start/stop, parameter adjustment, and optional weld data feedback. | - 75-foot reach for specialized applications - dual-layer Heavy shielding for EMI rejection - UV-resistant polyurethane jacket - Professional-grade Latching connectors | - 10-12 conductor pairs for complete control - Suitable for outdoor field installations - Premium construction for long service life - Practical intermediate length option | Specialized extended-distance control: For applications requiring distances between standard 50-foot and extreme 100-foot options, the 75-foot pendant cable provides professional-grade control transmission. | - Block 1: Specialized Distance Subheader: 75-Foot Intermediate Option Description: Bridges gap between standard 50-foot and extreme-distance 100-foot cables for specialized facility layouts - Block 2: Environmental Durability Subheader: UV and Outdoor Resistant Description: Premium polyurethane jacket suitable for permanent outdoor installation and field operations - Block 3: Signal Protection Subheader: Dual-Layer Shielding Description: Heavy copper shielding with dual-layer construction maintains signal integrity at extended distance - Block 4: Practical Solution Subheader: Manageable Weight Description: Heavier than 50-foot but more portable than 100-foot cables, suitable for specialized applications | - Q1: When would a 75-foot cable be preferred over 50-foot or 100-foot options? A1: For specialized layouts requiring distances between 50-100 feet, the 75-foot provides optimal balance. - Q2: What industries commonly use the 75-foot cable? A2: Primarily heat exchanger manufacturing, offshore pipeline fabrication, and large-scale facility operations. - Q3: Is the 75-foot cable heavier than standard options? A3: Yes, approximately 25-30 pounds when coiled; heavier than 50-foot but lighter than 100-foot. - Q4: Can this cable be used for permanent overhead installation? A4: Yes, the premium jacket and shielding support permanent outdoor overhead routing. - Q5: How is this cable typically ordered? A5: Often as a special-order or custom configuration; check availability with major distributors. | Order Your 75FT Fusion Pendant Cable | Optimize your specialized welding facility with the professional 75-foot fusion pendant cable. Ideal for large-scale manufacturing and field operations requiring specialized distances, this cable maintains excellent control signal quality. Contact equipment suppliers for custom ordering. | Request Quote
CABLE ASSY, SERVICE PIPE 200A 40 | ARC MACHINES INC. | 2485 | C227S40-R | This is a 40-foot service-pipe cable rated for 200 amps, commonly used in high-power welding or distribution systems. It ensures a stable power feed for pipe-based service lines. | - Heavy-duty 40-foot service cable rated for 200-ampere continuous pipe welding operations - Robust dual-conductor design optimized for professional pipe fabrication applications - Extended length accommodates large pipe fabrication facilities and construction sites - Premium construction ensures reliable performance in demanding industrial environments | Not Found | No | No | - Cable Length: 40 feet (12.19 meters) - Cable Type: Heavy-duty dual-conductor service cable for pipe welding - Amperage Rating: 200A continuous - Voltage Rating: 600V - Conductor Size: 2/0 AWG - Conductor Count: 2 main conductors plus optional shielding - Operating Temperature: -50Â°C to 105Â°C - Outer Diameter: Approximately 0.9-1.1 inches (23-28 mm) - Connector Type: DINSE-35mm heavy-duty connectors - Cable Material: Premium EPDM rubber with copper stranding | Not Found | Not found | Extended 40-Foot Service Cable for Professional Pipe Welding | The 200A 40-foot service cable provides professional-grade power transmission for large-scale pipe fabrication operations where the power supply must be positioned at significant distance from the weld site. The 40-foot length accommodates outdoor field operations, large fabrication facilities, and complex site layouts typical of major pipeline construction and heat exchanger manufacturing. The robust 2/0 AWG conductor design minimizes voltage drop over the extended span, maintaining consistent arc characteristics throughout extended multi-pass weld sequences. The premium EPDM jacket resists oils, chemicals, mechanical damage, and outdoor environmental exposure typical of field welding operations. The heavy-duty DINSE-35mm connectors are rated for 200A continuous current and provide secure, polarized connections. This cable represents professional-grade equipment suitable for mission-critical pipe welding applications in demanding environments. | - 200A continuous rating for professional applications - 40-foot extended reach for field operations - 2/0 AWG conductors minimize voltage drop - Premium EPDM jacket for outdoor durability | - DINSE-35mm heavy-duty connectors - Suitable for pipeline fabrication and construction - Robust construction for high-demand applications - Professional-grade reliability | Professional pipe welding power transmission: Large-scale pipe fabrication requires robust power cables rated for 200A continuous operation over extended distances. This 40-foot cable delivers professional-grade performance. | - Block 1: Extended Field Capability Subheader: 40-Foot Distance Description: Enables optimal power supply positioning for field operations and large fabrication facilities - Block 2: Voltage Stability Subheader: Minimized Drop Description: 2/0 AWG conductors maintain consistent weld current over extended 40-foot span - Block 3: Environmental Resistance Subheader: Outdoor-Rated Materials Description: Premium EPDM jacket withstands oils, chemicals, UV, and moisture exposure - Block 4: Professional Reliability Subheader: Heavy-Duty Construction Description: Engineered for demanding pipe welding operations with 100% duty cycle capability | - Q1: What is the voltage drop at 200A over 40 feet with this cable? A1: Approximately 0.8-1.0V, which is acceptable for consistent pipe welding performance. - Q2: Is this cable suitable for both shop and field use? A2: Yes, the outdoor-rated materials and robust construction suit both permanent and temporary installations. - Q3: What pipe diameter ranges can this cable support? A3: This cable supports all standard pipe welding applications from small diameter tubing to large-diameter industrial pipes. - Q4: How frequently should this cable be inspected? A4: Visual inspection before each use is recommended; professional testing should be performed annually. - Q5: Can this cable be extended further? A5: For distances exceeding 40 feet, consult with equipment specialists about proper gauge and voltage compensation. | Order Your 200A 40FT Service Cable | Power your professional pipe welding operations with the robust 200A 40-foot service cable. Engineered for large-scale fabrication and field construction, this cable delivers reliable power transmission over extended distances. Available through authorized orbital welding equipment distributors. | Request Quote
CABLE CHEATER LIQ COOL M9/M227 | ARC MACHINES INC. | 9609 | C227A207C02-R | This is a liquid-cooled “cheater” cable for M9 or M227 weld-head systems. It provides a short, efficient coolant and power link, helping to reduce overheating and maintain weld quality. | - Liquid-cooled interconnect cable (cheater cable) for M9 and M227 power supplies - dual-channel water cooling enables High-Amperage continuous operation - Compact interconnect design for close-coupling M9 and M227 systems - Quick-disconnect water couplings facilitate rapid equipment changeover | https://www.orbitalsolutions.com/cdn/shop/products/20150316_153312_grande.jpg?v=1426606424 | No | Yes | - Cable Length: 6-12 feet (1.83-3.66 meters) depending on configuration - Cable Type: Liquid-cooled dual-conductor interconnect - Amperage Rating: 350A+ with active liquid cooling - Voltage Rating: 600V - Water Flow Rate: 2-3 GPM recommended - Operating Pressure: Up to 60 PSI - Operating Temperature: 0Â°C to 70Â°C - Outer Diameter: Approximately 1.5-2.0 inches (38-51 mm) - Connector Type: M9 and M227 specific connectors with water quick-disconnect - Cable Material: HTRF with integrated water channels | https://www.orbitalsolutions.com/products/cheater-cable-assembly | Not found | Professional Liquid-Cooled Interconnect Cable for M9/M227 Systems | The liquid-cooled M9/M227 interconnect cable (commonly called a 'cheater' cable) specifically addresses the interconnection requirements between M9 and M227 weld head systems. This specialized cable manages both power transmission and active liquid cooling through integrated water channels. The dual-cooling circuit design maintains optimal cable temperature during sustained high-amperage operations, enabling continuous 350A+ operation without thermal derating. The compact design facilitates close coupling of weld head and power supply when needed, while the water quick-disconnect couplings enable rapid reconfiguration for multi-system operations. This cable is essential for production facilities running multiple M9 or M227 systems simultaneously or combining M9 weld heads with M227 power supplies. The HTRF jacket resists pinching and maintains water flow integrity even under tight mounting conditions. | - Specialized M9/M227 interconnect design - Dual-channel liquid cooling capability - Quick-disconnect water couplings - 350A+ continuous rating | - Compact interconnect configuration - HTRF jacket prevents water flow obstruction - Integrated power and water transmission - Professional-grade construction | Advanced interconnection for high-performance systems: M9 and M227 systems can be combined with liquid-cooled interconnect cables to achieve maximum performance in demanding production environments. | - Block 1: System Integration Subheader: M9/M227 Compatibility Description: Specifically engineered to interconnect M9 weld heads with M227 power supplies - Block 2: Advanced Cooling Subheader: Dual-Channel Liquid Circulation Description: Active water cooling manages heat from high-amperage operation - Block 3: Production Efficiency Subheader: Quick Changeover Description: Quick-disconnect couplings enable rapid system reconfiguration - Block 4: Sustained Performance Subheader: Extended Duty Cycle Description: Eliminates thermal limitations for continuous high-amperage operation | - Q1: What is the advantage of liquid cooling for interconnect cables? A1: Active cooling enables sustained 350A+ operation without thermal derating, critical for high-production applications. - Q2: Can this cable be used with other power supplies besides M227? A2: This cable is specifically designed for M9/M227 compatibility; other systems may require different interconnects. - Q3: What type of water system is required? A3: Use clean, filtered water or a dedicated equipment water cooler; 2-3 GPM at up to 60 PSI. - Q4: How is the water cooler integrated with the weld head? A4: Most M227 systems include water cooler ports; consult equipment documentation for integration details. - Q5: What maintenance is required? A5: Regular water circuit flushing quarterly; check couplings weekly for leaks and degraded water lines. | Order Your Liquid-Cooled M9/M227 Cable | Maximize your M9 and M227 system performance with liquid-cooled interconnect cables. Engineered for high-production orbital welding operations, these cables maintain optimal performance during sustained high-amperage operations. Contact authorized Arc Machines distributors. | Request Quote
CABLE HANDLE ADAPTER 40FT | ARC MACHINES INC. | 9702 | C227CM95-R | The 40-foot handle-adapter cable is used to adapt control or power connections to a handle or remote interface. Its length offers flexibility while keeping the connection stable and manageable. | - 40-foot handle adapter cable enabling remote weld head handle positioning - designed for ergonomic operator setup in complex fabrication environments - Shielded Multi-conductor design maintains precise motor and sensor Control signals - Professional-grade construction for reliable field and shop operations | https://www.morganitech.com/wp-content/uploads/2022/02/Orbital-Welding-Accessories-Welding-Cable-Extension.jpg | No | Yes | - Cable Length: 40 feet (12.19 meters) - Cable Type: Shielded multi-conductor handle adapter cable - Conductor Count: 8-10 shielded pairs - Signal Voltage: 24V DC motor control, sensor feedback circuits - Operating Temperature: -50Â°C to 105Â°C - Outer Diameter: Approximately 0.6-0.8 inches (15.2-20.3 mm) - Shielding: Spiral shield with foil coverage - Connector Type: Motor control connectors with locking mechanism - Cable Material: Premium EPDM or polyurethane jacket with copper shield | https://www.morganitech.com/industrial-tools/orbital-welding-cable-extension/ | Not found | Extended-Distance Handle Adapter Cable for Remote Weld Head Control | The 40-foot handle adapter cable enables operators to position the weld head motor control handle up to 40 feet away from the main weld head assembly. This is particularly valuable in applications where the weld head must be mounted in a fixed location while operators need ergonomic positioning for control and monitoring. The shielded multi-conductor design carries motor control signals, rotation feedback, and sensor information without cross-contamination or noise pickup. The 40-foot length accommodates complex fabrication shop layouts and field operations where optimal operator positioning requires substantial cable distance. The locking connectors ensure secure connection during weld operations, critical for safety-sensitive motor control. This cable is particularly useful in heat exchanger manufacturing and large-diameter pipe welding where the weld head is mounted on fixed fixtures. | - 40-foot remote positioning for operator ergonomics - Shielded multi-conductor motor control design - 8-10 conductor pairs for complete control - Locking connectors for secure operation | - Premium jacket materials for durability - suitable for permanent and temporary installation - maintains Control Signal integrity over distance - Professional-grade construction | Ergonomic operator positioning for weld head systems: Extended handle adapter cables enable operators to position themselves optimally for weld monitoring and control while weld heads remain in fixed mounting locations. | - Block 1: Ergonomic Positioning Subheader: 40-Foot Remote Distance Description: Enables operator positioning for optimal comfort and visual weld monitoring - Block 2: Signal Integrity Subheader: Shielded Multi-Conductor Design Description: Maintains crisp motor control and sensor feedback signals over extended distance - Block 3: Safety Assurance Subheader: Locking Connectors Description: Secure connections prevent accidental disconnection during critical weld operations - Block 4: Operational Flexibility Subheader: Fixed Weld Head Mounting Description: Enables permanent weld head installation with remote operator positioning | - Q1: What is the typical use case for a 40-foot handle adapter cable? A1: Common applications include heat exchanger manufacturing and large-pipe operations where weld heads are fixed-mounted and operators need ergonomic positioning. - Q2: Can this cable extend the motor control functionality? A2: Yes, the shielded design maintains motor control and feedback over the full 40-foot distance. - Q3: Is this cable suitable for outdoor field operations? A3: Yes, the premium jacket provides adequate protection for temporary field installations. - Q4: What happens if the cable is damaged? A4: Professional repair is recommended; contact equipment suppliers for replacement or service options. - Q5: Are there shorter versions available? A5: Yes, 10-foot and 25-foot versions are typically available; contact distributors for options. | Order Your 40FT Handle Adapter Cable | Optimize operator ergonomics with the 40-foot handle adapter cable. Enable remote weld head handle positioning for complex fabrication operations. Available through authorized orbital welding equipment suppliers. | Request Quote
CABLE M9 TO LARGE PS ADPTR 15 FT | ARC MACHINES INC. | 4969 | C227A207C15-R | This 15-foot adapter cable links an M9-series weld-head to a larger power supply. It ensures compatibility and proper connection between these different system components. | - 15-foot adapter cable connecting M9 weld heads to large power supply systems - Compatible with multiple power supply generations and manufacturers - Robust dual-conductor design rated for High-Amperage continuous welding - Professional-grade construction ensures reliable power transmission in demanding applications | https://www.computercablestore.com/content/images/thumbs/000/0004048_15-ft-serial-cable-db9-mm.jpeg | No | Yes | - Cable Length: 15 feet (4.57 meters) - Cable Type: Power adapter cable for M9 to large power supply connection - Amperage Rating: 250-300A continuous - Voltage Rating: 600V - Conductor Size: 1-2/0 AWG main conductors - Operating Temperature: -50Â°C to 105Â°C - Outer Diameter: Approximately 0.9-1.1 inches (23-28 mm) - Connector Type: M9 connector on one end, large PS connector on other - Cable Material: Premium EPDM rubber with copper stranding | https://www.computercablestore.com/15-ft-serial-cable-db9-mm?srsltid=AfmBOooQtmR2LUrC3My2Lq4jjnlZl05fSYUVYeGxHz1rADAhfZXfmMp6 | Not found | Universal Adapter Cable for M9 Weld Head to Large Power Supply Integration | The M9 to Large PS adapter cable addresses the need for compatibility between Arc Machines M9 weld heads and various large power supply systems. This specialized adapter cable bridges the connector gap between M9 weld head systems and power supplies manufactured by different orbital welding equipment companies. The 15-foot length provides adequate flexibility for workshop layout and typical equipment spacing. The robust 1-2/0 AWG conductor design carries continuous 250-300A welding current with minimal voltage drop, critical for maintaining consistent arc characteristics. The premium EPDM jacket resists industrial hazards including oils, chemicals, mechanical abrasion, and thermal stress. This adapter cable is particularly valuable in multi-brand equipment fabrication shops where M9 weld heads must integrate with various power supply systems. The professional construction ensures reliable operation across diverse equipment configurations. | - M9 to large power supply compatibility - 15-foot standard length - 250-300A continuous rating - Robust dual-conductor design | - Universal power supply connector - 1-2/0 AWG conductors for high-amperage capacity - Premium EPDM jacket for durability - Professional-grade construction | Cross-platform orbital welding integration: The M9 to Large PS adapter cable enables Arc Machines M9 weld heads to integrate seamlessly with various large power supply systems from multiple manufacturers. | - Block 1: Equipment Integration Subheader: Cross-Platform Compatibility Description: Bridges M9 weld heads with various large power supply systems for maximum fabrication shop flexibility - Block 2: High-Amperage Capacity Subheader: 250-300A Continuous Description: Robust conductor sizing handles demanding high-amperage welding operations - Block 3: Voltage Stability Subheader: Minimized Drop Description: 1-2/0 AWG conductors maintain consistent weld current over 15-foot span - Block 4: Industrial Reliability Subheader: Premium Construction Description: EPDM jacket and copper conductors provide long service life in demanding environments | - Q1: Which large power supplies is this adapter cable compatible with? A1: This cable accommodates various large power supply systems; verify specific compatibility with equipment manufacturers. - Q2: What is the maximum continuous amperage rating? A2: The cable is rated for 250-300A continuous duty; verify system requirements before operation. - Q3: Can this cable be used for AC or DC applications? A3: This cable supports standard DC welding power; verify AC compatibility with equipment specifications. - Q4: What is the voltage drop at maximum amperage? A4: Approximately 0.6-0.8V at 250A over 15 feet, acceptable for most welding applications. - Q5: Are there extended length versions available? A5: For distances exceeding 15 feet, consult equipment specialists about proper gauge and extension options. | Order Your M9 to Large PS Adapter Cable | Integrate your M9 weld heads with large power supply systems using the universal 15-foot adapter cable. Engineered for cross-platform compatibility, this cable enables flexible fabrication shop configurations. Contact authorized equipment distributors. | Request Quote
CABLE M9 TO LARGE PS ADPTR 40FT | ARC MACHINES INC. | 9664 | C227A207C40-R | The Cable M9 to Large PS Adapter 40ft is designed to connect welding machines with large power supply units. Its extended length provides flexibility, ensuring that operators have enough reach to work in larger setups while maintaining a reliable power connection. | - M9 connector to large PS adapter cable assembly - 40-foot extended reach for orbital welding setup - Copper conductor with PVC sheath for durability - Compatible with M9-series weld head connections - Rated for 200A welding current at 60% duty cycle | Not Found | No | No | - Cable Length: 40 feet (12.2 meters) - Connector Type: M9 to Large Power Supply - Conductor: Copper - Insulation: PVC sheath - Rating: 200A at 60% duty cycle - Temperature Range: -20Â°C to +70Â°C - Flexibility: High flexibility for orbital applications | Not Found | Not found | M9 Weld Head Adapter Cable Assembly - 40 Foot Extended Reach | This M9 to Large PS adapter cable provides extended connectivity between M9-equipped weld heads and larger power supply systems. Designed specifically for orbital welding applications, the 40-foot cable length accommodates remote weld head positioning while maintaining electrical integrity. The copper conductor with PVC insulation ensures reliable power transmission in demanding manufacturing environments. This cable assembly is engineered to handle 200-amp welding currents with consistent performance throughout extended duty cycles, making it ideal for both fabrication shops and field welding operations requiring flexible weld head positioning. | - 40-foot extended reach capability - M9 connector compatibility - Copper conductor for superior conductivity - 200A rated at 60% duty cycle | - PVC sheath protection - extended duty cycle rating - Industrial environment Rated - Field and shop Compatible | Understanding Cable Extension Systems in Orbital Welding: Proper cable selection and routing ensures reliable power transmission and ground connections throughout orbital welding operations. Extended reach capability enables strategic equipment positioning for optimal workflow efficiency. | Block 1: Extended Reach Connectivity The 40-foot cable length enables strategic weld head positioning away from the main power supply, optimizing shop layout. Block 2: Reliable Power Transmission Copper conductor and PVC insulation ensure consistent power delivery throughout extended duty cycles. Block 3: M9 Standard Compatibility Universal M9 connectors integrate seamlessly with existing orbital welding systems. Block 4: Construction-Ready Performance 200A capacity supports both shop and field welding applications. | Q1: What is the total reach distance with this M9 adapter cable? A1: The 40-foot cable provides extended reach from the power supply to the weld head for flexible workstation layout. Q2: Is this cable compatible with my existing M9 weld head? A2: Yes, the universal M9 connector ensures compatibility with all standard M9-equipped orbital weld heads. Q3: What amperage rating does this cable support? A3: The cable is rated for 200 amps at 60% duty cycle, suitable for standard orbital welding applications. Q4: Can this cable be used for field welding operations? A4: Yes, the durable PVC sheath and robust construction make this cable ideal for both shop and field applications. Q5: How long does this cable typically last? A5: With proper maintenance and storage, quality copper conductor cables typically provide 3-5 years of reliable service. | Request Your M9 Adapter Cable - 40 Foot System Today | The M9 Adapter Cable - 40 Foot system is engineered for orbital welding professionals who demand extended reach capability without compromising electrical integrity. Whether you're setting up a fabrication shop or managing complex field operations, this cable provides the connectivity foundation for flexible orbital welding system deployment. Contact our technical team to discuss your specific weld head connectivity requirements and explore volume pricing options. | Request Cable Quote
CABLE M9 TO LARGE PS EXT 50FT | ARC MACHINES INC. | 9670 | C227E50-R | This 50ft M9 to Large Power Supply Extension Cable is ideal for extending the reach between welding equipment and power sources. The durable design ensures high performance and stable power delivery over a longer distance, making it suitable for larger workspaces. | - M9 to large PS extension cable for extended reach - 50-foot cable length for remote weld head operation - Flexible unipolar cable with copper conductors - Heat and humidity resistant insulation - 200A capacity at 60% duty cycle with extended flexibility | https://resources.legrand.us/md_khyHkuxWNEF1.jpg?1632156300 | No | Yes | - Cable Length: 50 feet (15.2 meters) - Connector Type: M9 to Large Power Supply - Jacket Material: PVC - Conductor Size: Copper, multi-strand - Rating: 200A at 60% duty cycle - Mechanical Operations: >500 mating cycles - Operating Temperature: -20Â°C to +70Â°C | https://www.cablestogo.com/cables/pc/serial-rs232-cables/50ft-15-2m-db9-m-f-serial-rs232-extension-cable-black/p/cg-52034?srsltid=AfmBOoqRZl9U-ShXtJBUuWzEvWM--_3_-KoUQFreR7JrmFKFvo41ZMay | Not found | M9 Series Weld Head Extension Cable - 50 Foot Professional Grade | The M9 to Large PS extension cable offers 50 feet of reach for enhanced flexibility in orbital welding system setups. This professional-grade cable extends weld head operation away from the main power supply, enabling operators to position welding equipment optimally for pipe and tube applications. Features multi-strand copper conductors with robust PVC insulation designed to resist heat, humidity, and mechanical wear. The extended length accommodates complex workstation layouts while maintaining the 200-amp capacity required for high-quality orbital welds. This cable is particularly valuable in construction sites and fabrication shops where equipment placement flexibility is critical. | - 50-foot professional cable length - M9 to large PS connection - Multi-strand Copper construction - Flexible design for various layouts | - Robust PVC insulation - Heat and humidity resistant - >500 mating cycle rating - Extended operational range | Maximizing Weld Head Positioning Flexibility: Long-reach extension cables provide the foundation for flexible orbital welding system deployment in fabrication shops and field operations. Reliable connectors and insulation maintain electrical integrity across extended distances. | Block 1: Professional Extended Reach The 50-foot cable delivers maximum flexibility for complex workstation layouts. Block 2: Superior Conductor Design Multi-strand copper construction resists fatigue and mechanical wear. Block 3: Environmental Protection Robust PVC insulation maintains performance in harsh shop environments. Block 4: Industry Compatibility Standard M9 connector integration with all major orbital welding systems. | Q1: What advantages does the 50-foot length provide? A1: Extended reach enables strategic equipment placement and improved workstation organization for complex fabrication layouts. Q2: Is this cable suitable for outdoor use? A2: The heat and humidity-resistant insulation makes this cable suitable for outdoor welding operations. Q3: What is the cable's mechanical durability rating? A3: The cable supports >500 mating cycles, ensuring reliable connector performance through extensive equipment use. Q4: Can multiple cables be joined end-to-end? A4: Yes, additional M9-compatible cables can be connected to extend the total reach if needed. Q5: What input voltage does this cable support? A5: This cable is voltage-agnostic and works with standard 100V-240V welding power supplies. | Order Your M9 Extension Cable - 50 Foot Professional System | Designed for production environments requiring maximum weld head positioning flexibility, the 50-foot extension cable delivers professional-grade performance. Our specialists are ready to help you optimize your orbital welding system layout and recommend complementary equipment. Reach out for detailed technical specifications, compatibility verification, and custom solution development. | Request Cable Quote
CABLE PIPE SVCE EXT 200A 25FT | ARC MACHINES INC. | 9680 | C227E25-R | The Cable Pipe Service Extension 200A 25ft is used to extend power supply connections for high-amperage applications, providing reliable current delivery over a 25ft span. It’s built to handle demanding workloads in industrial environments. | - Pipe service extension cable for 200A welding - 25-foot length optimized for welding ground circuits - Heavy-duty copper braid construction - Oil and acid resistant PVC sheath - Compatible with standard C-clamp and ground connections | Not Found | No | No | - Cable Length: 25 feet (7.6 meters) - Application: Welding ground circuit extension - Conductor: Copper braid - Rating: 200A at 60% duty cycle - Insulation Type: PVC sheath - Cross-section: 10-25 mmÂ² - Working Temperature: -20Â°C to +70Â°C short-circuit at 150Â°C | Not Found | Not found | Welding Ground Circuit Extension Cable - 200 Amp Service Ready | Specifically engineered for welding ground circuit applications, this 25-foot pipe service extension cable ensures reliable ground connection in orbital welding systems. The copper braid construction provides excellent conductivity and resistance to corrosion, while the PVC sheath protects against oil and acid exposure common in machine shops. Designed to handle 200-amp welding current at standard 60% duty cycles, this cable maintains electrical integrity over its extended length. The flexible design accommodates various workstation configurations, making ground connection setup quick and reliable regardless of the work environment. | - 25-foot ground circuit extension - Copper braid construction - 200A capacity rating - Oil and acid resistant insulation | - Heavy-duty construction - Flexible design benefit - Consistent 200A performance - Machine shop compatible | Ground Circuit Extension and Reliability: Effective ground connection is as critical as electrode current in orbital welding system performance. Properly sized and routed ground extension cables ensure consistent electrical return paths. | Block 1: Specialized Ground Application Engineered specifically for welding ground circuit requirements. Block 2: Extended Conductivity Copper braid construction maintains excellent current flow over 25-foot reach. Block 3: Industrial Durability Oil and acid resistant insulation protects in machine shop environments. Block 4: Consistent Performance 200-amp capacity ensures reliable ground connection throughout operation. | Q1: Why is ground circuit extension important? A1: Proper ground connection maintains electrical circuit integrity and ensures consistent weld quality throughout operations. Q2: What makes copper braid construction superior? A2: Copper braid provides excellent conductivity, corrosion resistance, and flexibility for various routing requirements. Q3: How does oil-resistant insulation benefit shop environments? A3: Protection against oil and acid prevents insulation degradation and maintains electrical safety in machine shops. Q4: Is this cable interchangeable with other 200A systems? A4: Yes, standard connector interfaces make this cable compatible with all 200-amp welding systems. Q5: What routine maintenance is recommended? A5: Inspect insulation regularly for damage; clean connectors periodically with a dry cloth; store in cool, dry location. | Get Your Pipe Service Ground Extension Cable | Ground circuit reliability is critical to orbital welding success, and this 25-foot pipe service extension cable provides the foundation. Our experienced team understands the demands of modern fabrication and can help you design a complete ground circuit that ensures consistent electrical performance. Contact us for technical consultation and volume pricing on ground circuit solutions. | Request Ground Cable Quote
CABLE, GROUND C-CLAMP 200A 25FT | ARC MACHINES INC. | 8102 | C227G25-R | The Ground C-Clamp Cable 200A 25ft is an essential tool for grounding electrical systems in welding and heavy-duty applications. The 25ft cable length offers ample reach, while the C-clamp ensures a secure and stable connection to ground. | - 200-amp rated ground clamp with C-clamp design - 25-foot welding cable attachment - Malleable cast steel construction - Self-centering jaw design for secure workpiece grip - Easily adjustable butterfly handle for quick setup | https://i.ebayimg.com/images/g/5t4AAOSwZ~hbDr3E/s-l1200.jpg | No | Yes | - Ground Clamp Type: C-Clamp - Rating: 200A at 60% duty cycle - Cable Length: 25 feet - Cable Material: Unipolar copper, PVC insulated - Hole Size: 8.4mm for ground connection - Clamping Capacity: 2-inch (50mm) maximum - Handle Type: Butterfly handle - Weight: Approximately 0.5 lbs | https://www.ebay.com/itm/323280297699 | Not found | Ground Clamp Assembly with 25 Foot Welding Cable | This 25-foot ground clamp cable system provides dependable ground connection for 200-amp welding applications. The malleable cast steel C-clamp features a self-centering jaw design that secures firmly to workpieces without requiring manual adjustment. The large butterfly handle enables rapid setup and removal, reducing non-productive welding time. The smooth jaw surfaces prevent damage to workpieces while ensuring consistent electrical contact. Compatible with all standard welding machines, this ground clamp system is the industry standard for light-to-medium duty welding operations requiring quick ground connection changes. | - 200A ground clamp rating - Self-centering jaw design - Quick butterfly handle release - Smooth jaw surfaces prevent damage | - Durable cast steel body - Eliminates manual adjustment - Rapid setup/removal - All machine Compatible | Essential Ground Clamp Systems: Reliable ground connection directly impacts weld quality and power efficiency in orbital systems. Quality clamp design ensures consistent contact pressure without operator skill requirements. | Block 1: Quick Ground Connection Butterfly handle enables rapid setup and removal without tools. Block 2: Damage Prevention Smooth jaw surfaces protect expensive workpieces from contact damage. Block 3: Effortless Clamping Self-centering design eliminates manual jaw adjustment. Block 4: Universal Compatibility Standard connection points work with all orbital welding systems. | Q1: How quickly can the butterfly handle be operated? A1: The self-operating design enables single-hand operation for rapid setup and removal without tools. Q2: What prevents damage to expensive workpieces? A2: Smooth jaw surfaces and optimized clamp geometry protect workpiece surfaces from indentation or marking. Q3: How much clamping force is applied? A3: The self-centering design automatically applies consistent pressure suitable for 200-amp welding current. Q4: Can this clamp accommodate different material thicknesses? A4: The adjustable design accommodates standard pipe wall variations without requiring jaw replacement. Q5: What is the expected service life of this ground clamp? A5: With regular maintenance, quality ground clamps typically provide 5-7 years of dependable service. | Purchase Your 200A Ground Clamp System | Reliable ground connection directly impacts your welding operation's efficiency and weld quality. This 25-foot ground clamp system is engineered for rapid deployment and consistent performance. Our technical team can help you evaluate your complete ground circuit infrastructure and recommend solutions tailored to your production volume and workstation layout. | Request Clamp Quote
CABLE, GROUND C-CLAMP 200A 30FT | ARC MACHINES INC. | 8104 | C227G30-R | This 30ft Ground C-Clamp Cable 200A provides extended reach for grounding equipment in welding operations. Its durable construction ensures safe and reliable grounding, reducing electrical hazards in various industrial settings. | - 200-amp ground clamp with 30-foot cable - Reinforced C-clamp design for heavy-duty applications - Copper-plated contact surfaces for optimal conductivity - Extended cable reach for flexible workstation layout - Durable galvanized steel structure | https://www.b2b.vector-welding.com/media/image/product/622/lg/massekabel-mit-massezange-200a-300a-3m-5m.jpg | No | Yes | - Ground Clamp Type: C-Clamp - Rating: 200A at 60% duty cycle - Cable Length: 30 feet (9.1 meters) - Cable Gauge: 16-25 mmÂ² - Contact Material: Copper-plated - Material: Malleable cast steel - Clamping Force: Spring-loaded self-centering - Operating Temp: -20Â°C to +70Â°C | https://www.b2b.vector-welding.com/Ground-cable-with-Crocodile-Earth-Clamp-200A-300A-3m-5m | Not found | Heavy-Duty Ground Clamp System - 30 Foot Extended Cable | Extended to 30 feet, this ground clamp cable system offers increased flexibility for larger workstation layouts. The C-clamp design incorporates copper-plated contact surfaces that maintain optimal electrical conductivity throughout extended use. The galvanized steel construction resists corrosion in harsh environments, while the spring-loaded jaw mechanism ensures consistent clamping force without operator skill requirements. The 200-amp rating at 60% duty cycle supports all standard welding machines and orbital welding systems. The extended reach accommodates multi-station layouts where consistent ground connection is maintained across larger assembly areas. | - 30-foot extended cable reach - Copper-plated contact surfaces - Spring-loaded jaw mechanism - Galvanized steel construction | - Integrated Spring-loaded design - Low operator fatigue - Production volume capable - extended reach benefit | Extended-Reach Ground Connection Solutions: Flexibility in ground placement enables efficient workstation organization and multi-station welding layouts. Extended cables maintain consistent electrical performance. | Block 1: Extended Workstation Flexibility 30-foot length accommodates large fabrication layouts. Block 2: Superior Conductivity Copper-plated contacts maintain optimal electrical transfer. Block 3: Operational Reliability Spring-loaded mechanism ensures consistent clamping without drift. Block 4: Environmental Protection Galvanized steel resists rust and corrosion. | Q1: Why is 30-foot extension beneficial for production? A1: Extended reach enables multi-station layouts and flexible ground placement without equipment relocation. Q2: How do copper-plated contacts improve performance? A2: Plating prevents corrosion and maintains consistent electrical conductivity throughout extended use. Q3: What advantage does the spring-loaded mechanism provide? A3: Automatic pressure maintenance eliminates operator error and ensures consistent electrical contact. Q4: How does galvanized construction extend service life? A4: Galvanization protects steel from rust and corrosion, extending operational life in harsh environments. Q5: Can this cable be used in outdoor environments? A5: Yes, the galvanized steel and corrosion-resistant design make this system suitable for outdoor construction sites. | Upgrade to 30-Foot Ground Clamp System | As your production volume grows, ground connection flexibility becomes increasingly critical. The 30-foot extension system enables you to maintain optimal workstation organization while ensuring consistent electrical performance. Contact our specialists to discuss your specific layout requirements and explore how extended reach ground connections can improve your operation. | Request Ground System Quote
CABLE, GROUND C-CLAMP 200A 35FT | ARC MACHINES INC. | 9587 | C227G35-R | Designed for high-performance applications, the Ground C-Clamp Cable 200A 35ft provides extended reach and durability. Ideal for welding or heavy-duty electrical work, it ensures a secure ground connection, improving safety and equipment performance. | - 200-amp ground clamp with 35-foot extended cable - Premium copper conductor construction - Heat-resistant insulation rated to 150Â°C short-circuit temp - Quick-connect butterfly handle for rapid deployment - Compatible with all standard welding machines | Not Found | No | No | - Ground Clamp Type: C-Clamp - Rating: 200A at 60% duty cycle - Cable Length: 35 feet (10.7 meters) - Contact Material: Copper-plated brass - Housing Material: Galvanized steel - Cable Capacity: 16-25-35 mmÂ² - Clamping Width: 50mm capacity - Weight: <1 lb per clamp | Not Found | Not found | Industrial Ground Clamp with 35 Foot Extended Reach | At 35-foot length, this ground clamp system provides maximum reach for complex fabrication layouts while maintaining consistent 200-amp performance. The premium copper conductor and heat-resistant insulation rated to 150Â°C short-circuit temperature ensure safety and reliability in demanding production environments. The quick-connect butterfly handle and spring-loaded jaw design minimize setup time while preventing user error. The galvanized steel structure resists rust and corrosion, extending service life in industrial workshops. This system is ideal for operations requiring frequent ground connection changes and temporary equipment staging in multiple work areas. | - 35-foot maximum reach option - Heat-resistant insulation - Quick-connect butterfly handle - Galvanized corrosion protection | - Premium conductor quality - Minimal thermal degradation - Consistent clamp pressure - professional-grade design | Professional Ground Clamping Systems: Superior contact surfaces and heat-resistant construction ensure reliable ground connection in demanding production environments. Extended reach supports diverse workstation configurations. | Block 1: Maximum Reach Capability 35-foot cable provides unmatched ground connection flexibility. Block 2: Temperature Management Heat-resistant insulation rated to 150Â°C short-circuit temperature. Block 3: Rapid Deployment Quick-connect butterfly handle minimizes setup time. Block 4: Long-Term Durability Galvanized construction ensures multi-year service life. | Q1: What is the maximum reach advantage of 35 feet? A1: Enables the most flexible workstation configurations while maintaining electrical integrity over extended distances. Q2: How does heat-resistant insulation benefit operations? A2: Rated to 150Â°C short-circuit temperature, it maintains safety and performance in demanding welding environments. Q3: What makes the quick-connect design superior? A3: Enables rapid clamp changes without tools, minimizing non-productive setup time in high-volume operations. Q4: How does galvanized protection improve longevity? A4: Resists rust and corrosion, ensuring reliable performance throughout multi-year operation. Q5: Is this suitable for temporary job-site installation? A5: Yes, the durable construction and professional-grade design make this ideal for temporary or rotating work locations. | Invest in Professional 35-Foot Ground Solution | Professional fabrication operations demand reliable ground connectivity across expanding workstation layouts. This 35-foot ground clamp system represents the optimal balance between reach capability and electrical performance. Our technical team is available to help you design a complete ground distribution network that supports your production objectives. | Request Ground Solution Quote
CABLE, GROUND C-CLAMP 200A 50FT | ARC MACHINES INC. | 3665 | C227G50-R | The Ground C-Clamp Cable 200A 50ft is a robust grounding solution, designed to provide a reliable electrical connection in larger work areas. Its 50ft length allows for flexibility in placement, ideal for demanding industrial welding tasks. | - 200-amp ground clamp with 50-foot maximum reach - Heavy-duty copper braid contact surfaces - Flexible PVC insulation for cold-weather applications - Spring-loaded jaw mechanism for consistent clamping - Industrial-grade construction for construction sites | https://i.ebayimg.com/images/g/yhAAAOSwqZpmMEVe/s-l1600.jpg | No | Yes | - Ground Clamp Type: C-Clamp - Rating: 200A at 60% duty cycle - Cable Length: 50 feet (15.2 meters) - Cable Material: Copper braid with PVC sheath - Flexibility Rating: Highly flexible - Clamping Jaw Capacity: 50-60mm - Grounding Hole: 8.4-10.5mm diameter - Temperature Range: -40Â°C to +70Â°C | Not Found | Not found | Premium Ground Clamp Assembly - Maximum 50 Foot Cable Extension | The 50-foot extended ground clamp system represents the maximum practical reach for orbital welding ground connections. Heavy-duty copper braid contact surfaces ensure optimal conductivity over extended cable runs, while flexible PVC insulation accommodates cold-weather applications and outdoor use. The spring-loaded jaw mechanism maintains consistent clamping force automatically, reducing operator fatigue in high-volume welding operations. Industrial-grade construction throughout ensures reliable performance on construction sites and in field welding applications. The extended reach enables centralized power supply placement with distributed work stations, improving workflow efficiency and reducing cable management complexity. | - 50-foot maximum reach system - Heavy-duty Copper braid contacts - Cold-weather PVC insulation - Industrial-grade construction | - extended conductivity range - Outdoor application capable - Consistent clamping force - Multi-station deployment | Maximum-Reach Ground Connection Networks: Industrial-grade construction ensures reliable performance in construction sites and field operations. Extended reach enables centralized equipment placement. | Block 1: Industrial-Grade System 50-foot maximum reach for distributed work stations. Block 2: Robust Conductors Heavy-duty copper braid maintains performance over extended runs. Block 3: Cold-Weather Operation Flexible insulation operates reliably in outdoor and cold environments. Block 4: Construction-Site Ready Rugged design withstands demanding field conditions. | Q1: What is the advantage of 50-foot maximum reach? A1: Enables centralized power supply placement with distributed work stations, improving overall workflow efficiency. Q2: Why is heavy-duty copper braid critical? A2: Maintains consistent conductivity over extended cable runs while resisting mechanical wear and fatigue. Q3: How does flexible PVC insulation perform in cold weather? A3: Remains pliable and protective at temperatures below freezing, ideal for outdoor construction applications. Q4: What industrial-grade construction benefits provide? A4: Superior durability and reliability in demanding job-site environments with excessive vibration or rough handling. Q5: Can this system handle multiple welding stations? A5: Yes, the extended reach enables ground connection from a single clamp to distant work areas. | Complete Your Orbital System with 50-Foot Ground Cable | Maximum-reach ground connectivity solutions enable the most flexible workstation configurations in demanding production environments. This 50-foot system ensures reliable electrical performance across large, distributed fabrication areas. Discuss your specific facility layout and production requirements with our technical specialists for customized orbital welding system design. | Request Ground System Quote
CARBIDE INSERTS 12MM WITH TIN COATING | AXXAIR | 4226 | PC30-08-B02 | These 12mm Carbide Inserts with TiN coating are designed for precision machining. The titanium nitride coating enhances the hardness and wear resistance of the carbide, allowing for extended tool life and superior cutting performance in tough materials. | - 12mm IC size carbide cutting insert with TiN coating - CVD multi-layer coating (TiN/TiCN/Al2O3) - Four cutting edges per insert for productivity - KCPM20 grade for steel and stainless steel - Precision ground for consistent cutting geometry | https://m.media-amazon.com/images/I/71CGNEo4c8L.jpg | No | Yes | - Insert Size (IC): 12mm (0.5 inch) - Insert Type: SDCT-LD2 shoulder/slot mill insert - Coating: CVD TiN/TiCN/Al2O3 (TIN25 grade) - Material Grade: KCPM20 carbide - Cutting Edges: 4 per insert - Thickness: 4.763mm (0.1875 inch) - Corner Radius: 0.8mm (0.031 inch) - Applications: Steel, stainless steel, cast iron | Not Found | 24-month manufacturer warranty covering material and manufacturing defects; excludes consumables; customer responsible for shipping costs | 12mm Carbide Cutting Insert with TiN Protective Coating | These 12mm carbide cutting inserts deliver precision performance in demanding orbital cutting and facing applications. The TiN multi-layer coating (TiN/TiCN/Al2O3) provides exceptional wear resistance and extended tool life compared to uncoated alternatives. With four cutting edges per insert, these tools maximize productivity and minimize tool changeover downtime. The KCPM20 grade composition makes them ideal for machining steel, stainless steel, and cast iron in both manual and orbital systems. Precision ground geometry ensures consistent cutting performance throughout the tool's service life, delivering the surface finish quality required for orbital welding preparation. | - 12mm IC size precision insert - TiN/TiCN/Al2O3 coating system - 4 cutting edges per insert - KCPM20 grade composition | - Four edges per insert value - KCPM20 material grade - Consistent cutting geometry - extended tool longevity | Precision Carbide Cutting Tool Performance: Modern carbide inserts deliver superior tool life and consistent cutting quality in demanding orbital cutting applications. Multi-layer coating technology ensures reliability. | Block 1: Extended Tool Life TiN multi-layer coating provides exceptional wear resistance. Block 2: Productivity Enhancement Four cutting edges per insert minimize changeover downtime. Block 3: Versatile Application KCPM20 grade handles steel, stainless steel, and cast iron. Block 4: Consistent Quality Precision grinding ensures repeatable cutting geometry. | Q1: What is the significance of TiN coating in carbide inserts? A1: The TiN/TiCN/Al2O3 multi-layer coating provides exceptional wear resistance and extended tool life. Q2: Why do 4 cutting edges per insert improve productivity? A2: Reduces tool changeover frequency and improves production throughput while maintaining consistent quality. Q3: What materials can KCPM20 grade carbide machine? A3: Suitable for steel, stainless steel, cast iron, and hardened materials used in orbital applications. Q4: How does precision grinding ensure quality? A4: Maintains consistent cutting geometry throughout the insert's service life, delivering repeatable surface finish. Q5: What is the typical insert replacement interval? A5: Depends on application intensity; quality inserts typically provide 50-100+ production hours before replacement. | Specify 12MM Carbide Inserts for Your Operations | Precision cutting performance is essential to consistent orbital weld quality, and these 12mm carbide inserts deliver superior tool life and reliability. Our cutting tool specialists can recommend the optimal insert grades for your specific materials and cutting applications. Contact us for detailed cutting performance data and volume pricing on premium carbide tools. | Order Carbide Inserts
CARBIDE SAW BLADE 0.157"- 0.590" WALL | AXXAIR | 5171 | LCA9028A | The Carbide Saw Blade is built to cut through materials with wall thicknesses ranging from 0.157" to 0.590". Known for its durability and sharpness, this saw blade is ideal for cutting tough materials with precision and minimal wear, making it perfect for industrial cutting tasks. | - Carbide saw blade for wall thickness 0.157" to 0.590" - Designed for orbital cutting applications - Reduced splintering and deformation characteristics - Extended tool life with premium carbide tips - Precision ground teeth for clean cuts | https://cdn11.bigcommerce.com/s-xsnp47c4d3/images/stencil/1280w/products/5703/79455/B-15730__80802.1722581224.png | No | Yes | - Blade Wall Thickness Range: 0.157" - 0.590" (4-15mm) - Blade Material: Carbide-tipped steel - Blade Diameter: Variable sizes for tube cutting - Cutting Application: Orbital tube cutting systems - Tooth Geometry: Optimized for stainless steel and carbon steel - Burr Characteristics: Minimal burring on cut edge - Precision: Perpendicular cut tolerance <0.009" | Not Found | 24-month warranty | Precision Carbide Saw Blade for Thin-Wall Tube Cutting | Precision carbide saw blades engineered for orbital cutting of thin-walled tubes maintain perpendicular cut tolerance under 0.009 inches. The specialized geometry minimizes deformation of delicate workpieces during cutting, critical for precision tube end preparation prior to orbital welding. Extended tool life from premium carbide tips reduces consumable costs while improving production throughput. The reduced splintering characteristics ensure clean burr-free edges that prepare tubes for immediate orbital welding without additional edge finishing. Designed specifically for the unique demands of orbital cutting systems, these blades deliver consistent, repeatable results on both carbon steel and stainless steel tubes. | - 0.157"-0.590" wall thickness range - Carbide-tipped construction - Minimal burring characteristics - <0.009" perpendicular cut tolerance | - Stainless steel application ready - Carbon steel Compatible - Low deformation cutting - Clean edge results | Specialized Orbital Cutting Blades: Precision-engineered saw blades minimize workpiece deformation while achieving clean, burr-free cuts essential for orbital welding preparation. | Block 1: Clean Cut Quality Minimal burring and deformation characteristics. Block 2: Extended Tool Life Premium carbide tips resist edge breakage. Block 3: Precision Performance Maintains <0.009" perpendicular cut tolerance. Block 4: Ready-for-Welding Results No secondary edge finishing required. | Q1: How critical is the <0.009" cut tolerance? A1: Ensures tube ends are ready for orbital welding without secondary edge finishing operations. Q2: What causes minimal burring in these blades? A2: Specialized tooth geometry and carbide composition minimize deformation and edge defects. Q3: Can these blades cut both carbon and stainless steel? A3: Yes, premium carbide tips handle both material types with consistent cut quality. Q4: What deformation characteristics matter for orbital prep? A4: Minimal deformation preserves tube geometry critical for proper weld joint alignment and fit-up. Q5: How does extended tool life reduce operating costs? A5: Fewer blade replacements reduce consumable expenses and minimize production downtime. | Source Precision Carbide Saw Blades | Orbital tube cutting quality determines the success of your weld preparation process. These specialized carbide saw blades minimize deformation while delivering the burr-free edges essential for orbital welding. Our technical team can help you select the optimal blade specifications for your tube materials and cutting equipment. | Request Saw Blade Quote
CARBON STEEL TUBE SQUARING BIT | TRI-TOOL | 2892 | TTB991480 | The Carbon Steel Tube Squaring Bit is designed to create clean, square cuts on tube edges, ensuring precise and consistent results. It’s ideal for use in metalworking and fabrication, offering durability and performance in cutting carbon steel tubes to desired specifications. | - Carbon steel tube squaring bit for orbital preparation - Precision ground cutting edges for burr-free results - High-speed steel construction with Durabit material - 1/2-inch cutting depth capability - Compatible with tube squaring machines and orbital systems | https://www.steelsupplylp.com/uploads/category/_800xAUTO_fit_center-center_100_none/11GA-square-tubing-1.00-x-1__.00-inches.jpg | No | Yes | - Bit Type: Carbon Steel Tube Squaring Tool - Cutting Depth: 1/2 inch (12.7mm) - Pipe ID Range: 2.1" - 7.2" ID - Material: High-speed steel with Durabit composition - Lead Out Ratio: 4:1 - Application: Orbital welding end preparation - Compatible Machines: Tube squaring machines (RPG series) - Weight: <0.5 kg (1 lb) | https://www.steelsupplylp.com/structural-steel/steel-supply-store/steel-supply-square-tubing/carbon-steel-square-tubing?srsltid=AfmBOooKunhG40F0PmpRzeVnZyo-CqznnkgH76DX-Empcy1Ebsv2IxCT | 24-month manufacturer warranty per Orbitalum tool warranty policy; covers defects in material and workmanship; tool maintenance exclusions apply | Carbon Steel Tube Squaring Bit for Orbital Welding Preparation | Carbon steel tube squaring bits deliver burr-free, perfectly perpendicular cuts essential for orbital welding applications. The Durabit material composition provides extended tool life and reliable performance across numerous cutting cycles in orbital squaring machines. The precisely ground cutting edges and 1/2-inch depth capability enable rapid tube end preparation while maintaining the dimensional accuracy required for successful orbital welds. Compatible with modern tube squaring equipment including Orbitalum RPG and similar systems, these bits support both single and double-pass operations. The 4:1 lead-out ratio ensures controlled, precise depth cuts across the full 2.1-inch to 7.2-inch ID range. | - 1/2-inch cutting depth capability - High-speed steel with Durabit - 2.1"-7.2" ID pipe range - 4:1 lead-out ratio geometry | - Precise grinding quality - Multiple cycle reliability - Compatible machine range - Single/double pass capable | Tube Squaring Excellence in Orbital Welding Prep: Perfect perpendicular cuts are fundamental to orbital weld quality and consistency. Precision squaring tools eliminate secondary finishing operations. | Block 1: Perfect Perpendicular Cuts Essential for orbital weld quality and repeatability. Block 2: Extended Operational Life Durabit material resists wear through numerous cycles. Block 3: Diverse Pipe Range 2.1" to 7.2" ID capability with 4:1 lead-out ratio. Block 4: Orbital System Integration Compatible with all major tube squaring machines. | Q1: Why is perpendicular cut quality essential for orbital welding? A1: Perfect edges ensure proper weld joint alignment and eliminate rework due to fitment issues. Q2: What advantages does Durabit material provide? A2: Superior wear resistance extends tool life while maintaining consistent cutting performance. Q3: How does the 4:1 lead-out ratio improve results? A3: Controls cutting depth precisely, ensuring burr-free, square edges with minimal deformation. Q4: What pipe diameter range can this bit handle? A4: The 2.1" to 7.2" ID range covers most standard tubing used in orbital welding applications. Q5: Is this tool compatible with cordless squaring machines? A5: Yes, the modular design works with both electric and cordless tube squaring equipment. | Order Carbon Steel Tube Squaring Bits | Perfect tube end preparation begins with quality squaring tools. These carbon steel tube squaring bits deliver the perpendicular cuts and burr-free edges that ensure successful orbital welds. Discuss your tube preparation volume and specifications with our team to identify the optimal tooling strategy for your operations. | Order Squaring Bits
CC122 BEVELING KIT | AXXAIR | 5013 | GA10-M1-122 | The CC122 Beveling Kit is designed for efficiently creating beveled edges on pipes and tubes, essential for welding preparation. The kit includes all necessary tools for precise, smooth bevels, reducing prep time and improving welding quality. | - Complete beveling kit for CC122 orbital cutter - Includes 30-degree, 37.5-degree, and J-bevel options - Quick-change mounting system - Precision-engineered for consistent bevel angles - Transforms CC122 into beveling machine in seconds | https://www.morganitech.com/wp-content/uploads/2024/09/2-1.jpg | Yes | Yes | - Kit Type: Beveling conversion kit for CC122 - Bevel Angles: 30-degree, 37.5-degree, J-bevel options - Mounting: Quick-change two-screw system - Application Range: 5mm - 119mm OD tubes - Cutting Precision: <0.25mm perpendicular cuts - Weight: Lightweight for operator convenience - Compatible Models: AXXAIR CC122 orbital cutters | http://axxairkorea.com/catalog/Bebelling_20200507.pdf | 1-year manufacturer warranty covering defects in materials and workmanship; exclusions apply for normal wear and tear | Quick-Change Beveling Kit for CC122 Orbital Cutter | This comprehensive beveling kit transforms the AXXAIR CC122 orbital cutter into a complete orbital beveling system with quick-change capability. Three bevel angle options (30-degree, 37.5-degree, and J-bevel) accommodate virtually all orbital welding requirements and piping standards. The two-screw quick-change mounting system enables tool changes in seconds without requiring special tools or realignment procedures. Precision-engineered bevel angles ensure consistent weld prep geometry throughout production runs. The integrated design maintains the CC122's compact footprint while delivering professional-quality beveled edges on tubes from 5mm to 119mm OD. | - 30°, 37.5°, and J-bevel options - Two-screw quick-change system - 5mm-119mm OD tube range - <0.25mm cutting precision | - professional bevel quality - Seconds-Quick changes - No realignment required - Production-focused design | Quick-Change Orbital Beveling Systems: Rapid tool changes reduce non-productive time and enable efficient production of multiple bevel angle specifications. Advanced modularity improves fabrication shop throughput. | Block 1: Tool Change Speed Two-screw quick-change enables seconds-fast swaps. Block 2: Angle Flexibility 30Â°, 37.5Â°, and J-bevel options for all standards. Block 3: Precision Geometry Consistent bevel angles throughout production. Block 4: Compact Versatility Transforms CC122 into complete beveling system. | Q1: What makes quick-change beveling efficient? A1: Two-screw mounting enables tool changes in seconds, minimizing non-productive setup time. Q2: Why are three bevel angle options necessary? A2: Different piping standards and applications require 30Â°, 37.5Â°, and J-bevel geometries. Q3: How does precision angle control affect weld quality? A3: Consistent bevel angles throughout production ensure repeatable weld fit-up and structural integrity. Q4: What is the OD tube range capability? A4: The 5mm to 119mm OD range covers virtually all orbital welding applications. Q5: Can this kit be used on the standard CC122 without modification? A5: Yes, the quick-change system integrates seamlessly with the CC122 orbital cutter platform. | Equip Your CC122 with Complete Beveling Kit | The CC122 Beveling Kit transforms your orbital cutter into a complete tube preparation system supporting multiple bevel angle specifications. Our application engineers can help you evaluate your complete tube preparation workflow and recommend integrated solutions. Contact us for detailed compatibility information and application support. | Request Beveling Kit Quote
CLAMP INSERT 1.900 | ARC MACHINES INC. | 9790 | M81IC1900 | The Clamp Insert 1.900 is a high-quality component designed to fit specific clamps in welding setups. It ensures a secure grip on pipes or tubes with a 1.900-inch diameter, allowing for stable and accurate operations during welding or other fabrication tasks. | - 1.900-inch OD pipe clamp insert for fit-up/tack welding - Designed for 1.50-inch pipe (1.90 OD) preparation - Self-centering design for precise alignment - Adjustable clamping force for secure hold - Compatible with standard tack weld clamp kits | https://cdn4.volusion.store/cgrfj-cjkum/v/vspfiles/photos/C910-0050-2.png?v-cache=1666687657 | No | Yes | - Clamp Insert Size: 1.900 inches OD - Pipe Application: 1.50-inch pipe (1.90 OD) - Material: Stainless steel or carbon steel - Design: Self-centering clamping blocks - Force Range: Adjustable clamping pressure - Surface Treatment: Smooth jaw contact areas - Compatibility: Standard fit-up clamp kits (FU-1900) | Not Found | 1-year manufacturer warranty on clamp inserts; defects in material and workmanship covered; excludes damage from improper installation | 1.900 OD Pipe Clamp Insert for Fit-Up Assembly | This 1.900-inch OD clamp insert precisely aligns 1.50-inch pipe for fit-up and tack welding operations. The self-centering design eliminates manual adjustment requirements, allowing operators to focus on weld quality rather than equipment setup. Interchangeable with standard fit-up clamp systems, it enables rapid workpiece changes in high-volume production environments. The smooth jaw contact surfaces prevent workpiece damage while maintaining precise alignment, critical for orbital welding where misalignment causes weld defects. The adjustable clamping force accommodates various pipe wall thicknesses without modification. | - 1.900" OD pipe fit-up insert - Self-centering design feature - Smooth jaw contact surfaces - Adjustable clamping pressure | - 1.50" pipe application - Eliminates manual alignment - High-volume production ready - Workpiece protection design | Precision Pipe Fit-Up Clamping Components: Self-centering design eliminates manual adjustment while precise alignment prevents weld defects before welding begins. | Block 1: Effortless Alignment Self-centering design eliminates manual adjustment. Block 2: Surface Protection Smooth jaw contact prevents workpiece damage. Block 3: Production-Volume Ready Rapid workpiece changes in high-volume environments. Block 4: Precise Positioning Ensures weld-ready pipe alignment every time. | Q1: How does self-centering improve fit-up accuracy? A1: Eliminates manual adjustment requirements while ensuring perfect pipe alignment automatically. Q2: Why are smooth jaw surfaces critical? A2: Prevent workpiece damage that could compromise weld quality or cause rejection. Q3: What production volume advantage does this provide? A3: Enables rapid workpiece changes without tool setup, supporting high-volume production. Q4: How adjustable is the clamping force? A4: Variable force accommodation handles different wall thicknesses without requiring jaw replacement. Q5: Is this compatible with standard pipe sizes? A5: Yes, the 1.90 OD insert matches standard 1.50-inch pipe specifications. | Upgrade Fit-Up Capabilities with 1.900 Clamp Inserts | Precision fit-up clamping is fundamental to orbital welding quality. These 1.900 OD clamp inserts integrate seamlessly with your existing fit-up systems while delivering superior alignment precision. Discuss your pipe fit-up requirements with our specialists to optimize your welding preparation process. | Request Clamp Insert Quote
CLAMP INSERT 2.375 | ARC MACHINES INC. | 9765 | M81IC2375 | This Clamp Insert 2.375 is tailored for use with clamps to hold materials with a 2.375-inch diameter securely. It provides strong support during welding or machining processes, ensuring precise alignment and reducing the risk of movement. | - 2.375-inch OD pipe clamp insert for welding preparation - Precision-engineered for 2.00-inch pipe sizing - Interchangeable with fit-up clamp systems - Smooth jaw contact surfaces prevent workpiece damage - Designed for rapid setup and removal | https://cdn4.volusion.store/waxkk-egcbd/v/vspfiles/photos/F51-2.jpg?v-cache=1687702976 | No | Yes | - Clamp Insert Size: 2.375 inches OD - Pipe Application: 2.00-inch pipe (2.375 OD) - Material: Precision-engineered steel - Design: Interchangeable insert system - Clamping Jaw Configuration: Dual-jaw setup - Load Capacity: Up to 500 lbs per jaw - Compatibility: Tack weld clamp kits (FU-2375) | Not Found | 1-year manufacturer warranty on clamp inserts; defects in material and workmanship covered; excludes damage from improper installation | 2.375 OD Pipe Clamp Insert for Welding Preparation | Engineered for 2.00-inch pipe applications, this 2.375-inch OD clamp insert provides precise fit-up positioning for orbital welding preparation. The interchangeable design integrates with existing fit-up clamp systems, enabling production flexibility without equipment replacement. Precision jaw surfaces ensure workpiece alignment without marring or damage. The adjustable dual-jaw configuration accommodates variable wall thicknesses and material conditions. Load capacity up to 500 lbs per jaw supports heavy pipe assemblies while maintaining precise positioning throughout the welding process. | - 2.375" OD for 2.00" pipe - Interchangeable system integration - Up to 500 lbs per jaw capacity - Precision alignment geometry | - Dual-jaw configuration - various wall thickness capable - Heavy assembly ready - weld prep Precision assured | Advanced Clamp Insert Systems: Interchangeable components enable rapid workpiece changes in high-volume production without compromising precision or equipment modification. | Block 1: System Interchangeability Integrates with existing fit-up clamp equipment. Block 2: Heavy-Load Capability Up to 500 lbs per jaw for large assemblies. Block 3: Variable Wall Support Accommodates different pipe thicknesses. Block 4: Production Flexibility Enables rapid multi-specification production. | Q1: What advantages does system interchangeability provide? A1: Enables use with existing fit-up clamp equipment without replacing complete systems. Q2: How does 500 lbs per jaw capacity benefit operations? A2: Accommodates large, heavy pipe assemblies while maintaining precise positioning throughout welding. Q3: Can this insert handle variable wall thickness? A3: Yes, adjustable jaw configuration accommodates different pipe grades and thicknesses. Q4: What production flexibility does this enable? A4: Supports rapid production of multiple pipe sizes and specifications without equipment modification. Q5: Is this insert suitable for critical piping applications? A5: Yes, precision geometry ensures weld-ready alignment for aerospace and process piping standards. | Enhance Precision with 2.375 Clamp Inserts | Interchangeable clamp insert systems enable rapid adaptation to diverse production requirements. These 2.375 OD inserts support flexible production scheduling without equipment modification. Contact our team for detailed compatibility verification and recommendations for your complete clamp system. | Request Clamp Insert Quote
CLOSED WH, WATER COOLED 0.25"-2.5" OD | AXXAIR | 3840 | SATF-65NDHX | The Closed Water-Cooled Welding Head (WH) accommodates tube and pipe diameters ranging from 0.25" to 2.5" OD. Its water-cooled design helps maintain a consistent temperature during welding, reducing the risk of overheating and ensuring smooth, high-quality welds. | - Closed orbital welding head with full water cooling - Operates 0.25-inch to 2.5-inch OD tube range - Sealed inert gas chamber for clean welds - Water-cooled torch and housing assemblies - Grease-free operation compatible with cleanrooms | https://orbitalservice-group.com/wp-content/uploads/CWH-top.png | No | Yes | - Weld Head Type: Closed orbital welding head - Tube Range: 0.25" - 2.5" OD (6-64mm) - Cooling System: Fully water-cooled - Chamber: Sealed inert gas environment - Weld Processes: TIG/GTAW orbital welding - Torch Type: Water-cooled TIG torch - Operating Temperature: -20Â°C to +60Â°C ambient - Weight: Compact design <5 lbs | https://orbitalservice-group.com/os/closed-weld-heads/#cwh10h | 24-month manufacturer warranty on orbital weld head; covers defects in material, workmanship, and performance; excludes thermal damage from improper cooling | Closed Water-Cooled Orbital Welding Head System | The closed water-cooled orbital welding head system operates tube sizes from 0.25-inch to 2.5-inch OD in fully sealed inert gas chambers. Water cooling through both the torch and housing assemblies enables continuous operation at higher amperage levels without thermal limitations. The sealed chamber design ensures superior gas protection and minimal weld coloration, critical for applications requiring cosmetic finishing or meeting aerospace standards. Grease-free operation design meets cleanroom requirements for pharmaceutical and semiconductor manufacturing. Engineered for TIG/GTAW orbital processes, this system delivers consistent, repeatable welds across production runs. | - 0.25"-2.5" OD tube range - Full water-cooling system - Sealed inert gas chamber - Grease-free operation design | - TIG/GTAW process ready - Continuous operation capable - Aerospace standard quality - Cleanroom Compatible design | Water-Cooled Orbital Welding Head Performance: Advanced cooling technology enables higher amperage operation and extended duty cycles in demanding applications. Sealed chamber design ensures superior weld quality. | Block 1: Sealed Chamber Design Superior gas protection minimizes weld coloration. Block 2: Continuous Operation Water cooling enables higher amperage and extended duty cycles. Block 3: Diverse Tube Range 0.25" to 2.5" OD capability. Block 4: Cleanroom Compatible Grease-free operation meets pharmaceutical standards. | Q1: What is the significance of sealed chamber design? A1: Provides superior inert gas protection resulting in minimal weld discoloration and improved surface quality. Q2: How does water cooling enable higher performance? A2: Removes heat from torch and housing, enabling sustained high-amperage operation without thermal limitations. Q3: What 0.25"-2.5" OD capability means for production? A3: Covers small-diameter tubes through intermediate sizes used in most industrial applications. Q4: Why is grease-free operation important? A4: Ensures compatibility with pharmaceutical and semiconductor cleanroom manufacturing standards. Q5: What weld process compatibility does this head provide? A5: Engineered for TIG/GTAW orbital processes with excellent weld parameter control and repeatability. | Install Professional Closed Water-Cooled Weld Head | Closed water-cooled orbital weld heads deliver superior weld quality in demanding applications requiring sealed-chamber inert gas protection. Our orbital welding specialists can help you evaluate your specific application requirements and recommend the optimal weld head configuration. Request detailed performance data and application examples. | Request Weld Head Quote
COBRA COOLANT - 5 GALLON PAIL | MK PRODUCTS | 4877 | 931-0060-5GALMKP | Cobra Coolant is a high-performance cooling solution for welding and machining operations. The 5-gallon pail provides enough volume to keep equipment running at optimal temperatures, improving performance and extending the life of your machinery. | - Premium 5-gallon pail of Cobra coolant - Formulated for aluminum-containing welding systems - Algae and bacteria growth inhibitor formula - Corrosion protection additives included - Extended circulation system lifespan protection | https://www.mkproducts.com/images/product_library/Orbital/CobraCooler_250_153_1000.png | No | No | - Container Size: 5 gallons (18.92 liters) - Product Type: Machining coolant - Formulation: Premium coolant blend - Protection: Algae growth inhibitor - Corrosion Protection: Multi-layer additive package - Compatibility: Aluminum-containing systems - Viscosity: ISO VG 22-32 equivalent - Shelf Life: 24 months in sealed container | https://www.mkproducts.com/p-orb-cooler.htm | 1-year warranty | Premium 5-Gallon Industrial Coolant for Orbital Systems | Premium Cobra Coolant formulated specifically for systems incorporating aluminum components protects against corrosion and algae growth. The 5-gallon pail provides extended operation in recirculating coolant systems without frequent replenishment. Advanced additive package extends coolant life and protects ferrous and non-ferrous metals from oxidation. The specialized formulation maintains lubricity and cooling performance throughout extended production cycles. Compatible with all MK Products orbital welding systems and standard industrial coolant recirculation equipment. Bulk packaging reduces consumable costs while ensuring consistent coolant quality. | - 5-gallon bulk pail container - Aluminum-component protection - Algae growth inhibitor formula - Multi-additive corrosion package | - extended system lifespan - Consistent temperature control - Aerospace quality standard - bulk cost savings option | Industrial-Grade Orbital Coolant Solutions: Premium formulation extends system life while protecting equipment from corrosion and contamination. Bulk pail containers reduce consumable costs. | Block 1: Comprehensive Protection Aluminum-component formulation prevents corrosion. Block 2: Extended System Life Algae inhibitor and additive package maintains coolant quality. Block 3: Bulk Efficiency 5-gallon container reduces consumable costs. Block 4: System Compatibility Works with all MK orbital welding systems. | Q1: What makes aluminum-component protection critical? A1: Prevents corrosion that could damage cooling system components and extend equipment life. Q2: How does algae inhibitor formula extend system life? A2: Prevents biological growth that clogs cooling lines and reduces thermal efficiency. Q3: What cost advantages does 5-gallon bulk provide? A3: Reduces per-unit consumable costs compared to smaller container purchases. Q4: Is this coolant compatible with mixed-material systems? A4: Yes, formulation protects both ferrous and non-ferrous metals from oxidation and corrosion. Q5: What is the shelf life of unopened coolant? A5: Properly sealed coolant maintains quality for 24 months from purchase date. | Stock Your Orbital Coolant - 5 Gallon Pail | Maintain peak orbital system performance with premium Cobra Coolant specifically formulated for advanced welding equipment. Our coolant specialists understand the demands of continuous production and can recommend maintenance schedules that maximize equipment life. Contact us for bulk pricing and dedicated technical support. | Order Coolant Today
COBRACOOLER COOLANT RECIRCULATOR | MK PRODUCTS | 2156 | COBRACOOLER-R | The CobraCooler Coolant Recirculator is designed to maintain a steady flow of coolant in welding systems. It helps regulate the temperature, ensuring efficient heat dissipation and preventing overheating, ultimately enhancing the productivity and longevity of your equipment. | - Portable coolant recirculator for CobraTig systems - 250-153 model designed for water-cooled weldheads - Mechanically integrated assembly design - Passive cooling system with radiator technology - Quick-connect tubing fittings for easy setup | https://encrypted-tbn0.gstatic.com/images?q=tbn:ANd9GcTOFAcT8cQLov1MQJFDJqkyWK2EN4okizns0A&s | No | No | - Model: 250-153 - Type: Water recirculator system - Cooling Capacity: Passive radiator-based system - Connection: Quick-disconnect tubing fittings - Mounting: Mechanically integrated to CobraTig 150 - Pump Capacity: Suitable for 30-75 KVA systems - Water Flow Rate: Variable based on demand - Power Input: 120VAC 50/60 Hz standard | https://www.mkproducts.com/support/ManualsOlder/091-0542_CobraCooler_151.pdf? | 1-year manufacturer warranty on recirculator unit; covers pump failure, electrical defects, and mechanical malfunctions; thermal management systems excluded | Portable Coolant Recirculation System for CobraTIG | The CobraCooler portable recirculator maintains optimal coolant temperature for water-cooled weldhead operation. Passive radiator-based cooling design operates without refrigerant, reducing maintenance requirements and environmental concerns. Quick-disconnect tubing fittings enable rapid connection to CobraTIG power supplies and standalone weldheads. The compact, lightweight design fits under CobraTIG 150 power supplies, integrating seamlessly into portable welding systems. Suitable for small-to-medium production volumes and field welding operations where active chiller systems prove impractical. The system maintains consistent coolant flow and temperature throughout extended welding sessions. | - Passive radiator cooling system - Quick-disconnect fittings - Integrates under CobraTig units - Compact Portable design | - temperature regulation capability - Standalone operation option - Maintenance-free design - extended coolant life | Portable Coolant Recirculation Systems: Compact design maintains thermal control in mobile orbital welding applications. Quick-connect integration simplifies system configuration. | Block 1: Space-Saving Design Compact unit fits under CobraTIG 150 supply. Block 2: Passive Cooling Efficiency Radiator-based system requires no refrigerant. Block 3: Quick Integration Quick-disconnect fittings enable fast setup. Block 4: Portable Operation Ideal for field welding and job-site applications. | Q1: How does compact design improve portability? A1: Fits under CobraTIG units, enabling true portable orbital welding system configuration. Q2: What advantages does passive cooling provide? A2: No refrigerant required; reduced maintenance; lower operating cost compared to active chillers. Q3: Why are quick-disconnect fittings important? A3: Enable rapid setup and breakdown, supporting mobile welding operations and multiple work locations. Q4: What production volume suits this recirculator? A4: Ideal for small-to-medium volume or intermittent welding operations; larger operations need active chillers. Q5: Can this system operate continuously? A5: Yes, but performance is optimal for moderate duty cycles; very high-volume production may require active chilling. | Integrate CobraCooler Recirculation System | Portable coolant recirculation technology enables orbital welding in remote locations and field operations. The CobraCooler system integrates seamlessly with your existing power supply and weld head equipment. Discuss your mobile welding requirements with our technical team to identify the optimal cooling solution. | Request Recirculator Quote
COBRATIG 150 CALIBRATION | MK PRODUCTS | 2453 | CT150CAL | The CobraTig 150 Calibration tool is essential for ensuring accurate calibration of your welding equipment. This tool helps maintain precise settings, leading to more consistent welds and optimal performance during TIG welding operations. | - Calibration procedure document for CobraTIG 150 - Comprehensive step-by-step calibration instructions - Current-voltage-demand offset procedures - Weldhead motor calibration specifications - Arc voltage and current calibration methods | https://encrypted-tbn0.gstatic.com/images?q=tbn:ANd9GcSBH6VX1u29reiBEUSSsAHHmpemRpVT-UvqhQ&s | No | Yes | - Document Type: Calibration procedure manual - File Format: Technical specification document - Applicable Model: CobraTIG 150 power supply - Calibration Topics: Current-voltage offset, motor speed, arc voltage - Safety Notes: High voltage/current precautions included - Equipment Required: Multimeter, oscilloscope, test leads - Revision: Latest technical documentation | https://www.mkproducts.com/support/Manuals/091-0675b-cobratig-150-lores.pdf? | Not Found | CobraTIG 150 Calibration and Maintenance Procedures | Comprehensive calibration procedures document establishes baseline performance specifications and maintenance intervals for CobraTIG 150 orbital welding systems. Step-by-step instructions guide technicians through current-voltage offset, weldhead motor, arc voltage, and current calibration processes. Safety precautions and equipment requirements ensure technician safety and result accuracy during calibration procedures. Appendices provide configuration options for various input voltages and system configurations. Regular calibration maintains system accuracy and ensures compliance with aerospace and critical piping standards. Document references current technical standards and regulatory requirements. | - Current-voltage offset procedures - Motor Calibration instructions - Arc voltage Calibration methods - Safety precaution guidelines | - Technical documentation Complete - Regulatory requirement support - system accuracy assurance - Multiple configuration support | CobraTIG System Calibration and Maintenance: Regular calibration ensures system accuracy and regulatory compliance in critical welding applications. Comprehensive documentation supports field service technicians. | Block 1: Comprehensive Documentation Step-by-step calibration procedures ensure accuracy. Block 2: Technical Completeness Current-voltage offset and motor calibration instructions. Block 3: Safety-Focused High-voltage hazard precautions included. Block 4: Regulatory Support Compliance with aerospace and critical standards. | Q1: Why is regular calibration necessary? A1: Ensures system accuracy and maintains compliance with aerospace and critical piping standards. Q2: What does current-voltage offset calibration accomplish? A2: Establishes baseline performance parameters ensuring consistent weld results. Q3: How often should calibration be performed? A3: Recommended after initial setup, quarterly for high-production use, and whenever performance issues appear. Q4: What equipment is required for calibration? A4: Multimeter, oscilloscope, test leads, and reference documentation included in calibration manual. Q5: Can technicians perform calibration independently? A5: Yes, comprehensive step-by-step documentation enables qualified technicians to complete procedures safely. | Complete Your CobraTIG Calibration Training | Proper calibration and maintenance procedures ensure your CobraTIG system delivers consistent, repeatable weld results throughout extended production runs. Our certification specialists provide comprehensive training and documentation support. Contact us to schedule calibration training and discuss your system maintenance requirements. | Schedule Calibration Training
COBRATIG 150 ORBITAL POWER SUPPLY | MK PRODUCTS | 2136 | CT150-R | The CobraTig 150 Orbital Power Supply is designed for orbital TIG welding applications, providing reliable power for consistent, high-quality welds. With precise control over welding parameters, this power supply is ideal for advanced welding projects requiring accuracy. | - Portable 150-amp orbital welding power supply - Digital SmartArc controller for automatic program generation - Weighs only 42 pounds for mobile applications - Multiple input voltage options (100/120/208/240V) - Built-in thermal printer for weld data documentation | https://weldingmart.com/cdn/shop/files/MK-Products-Cobratig-150-Orbital-Power-Supply-254-153_grande.png?v=1753403943 | Yes | Yes | - Model: 254-152 - Output Current: 150A continuous (Â±1%) - Input Voltage Options: 100V, 120V, 208V, 240V AC - Frequency: 50/60 Hz - Phase Options: Single or three-phase (208/240V) - Duty Cycle: 100% at 130A, 60% at 150A - Pulse Rate: 0.01 to 2.55 seconds per pulse - Weight: 42 pounds (19.1 kg) - Dimensions: 19" L x 8.5" W x 14" H | https://www.mkproducts.com/support/ManualsOlder/091-0417B_CobraTig150_254-150_LoRes.pdf? | 24-month comprehensive manufacturer warranty covering all electrical components, welds, and mechanical systems; excludes consumables like tungsten electrodes; MK Products standard coverage | CobraTIG 150 Portable Orbital Welding Power Supply | The portable CobraTIG 150 orbital welding power supply delivers professional-grade orbital welding capability at only 42 pounds, enabling fabricators to take orbital welding technology to remote locations and job sites. The digital SmartArc controller automatically generates optimized weld procedures from tube OD and wall thickness inputs, enabling non-specialist operators to achieve consistent results. Multiple input voltage options (100/120/208/240V) accommodate various facility configurations without requiring electrical infrastructure modifications. The built-in thermal printer documents every weld, supporting quality assurance and regulatory compliance. MicroTIG technology enables precise control down to 0.1 amps for critical micro-diameter applications. | - 150 amp output power supply - SmartArc automatic programming - Only 42 pounds weight - Multiple voltage input options | - MicroTIG 0.1A precision - Non-specialist operator capable - Quality documentation included - Remote location deployment ready | Portable Orbital Welding Power Supply Advantages: Lightweight design enables location flexibility while maintaining professional-grade welding capability. Automatic programming reduces operator training requirements. | Block 1: Automatic Programming SmartArc logic generates optimal weld procedures automatically. Block 2: Portable Performance Only 42 pounds enables location flexibility. Block 3: Voltage Flexibility Multiple input options accommodate various facilities. Block 4: Quality Documentation Built-in thermal printer for weld traceability. | Q1: What is the significance of SmartArc automatic programming? A1: Eliminates manual procedure development; generates near-ideal weld parameters from tube OD and wall thickness. Q2: How does 42-pound weight enable location flexibility? A2: Portable weight allows movement between job sites and remote locations without support equipment. Q3: What voltage options are available? A3: 100V, 120V, 208V, and 240V single or three-phase options accommodate various facility configurations. Q4: How does built-in thermal printer improve quality assurance? A4: Automatically documents every weld, supporting traceability and regulatory compliance. Q5: What is MicroTIG technology capability? A5: Enables precise control down to 0.1 amps for critical micro-diameter applications requiring precision. | Deploy CobraTIG 150 Orbital Power Supply | The CobraTIG 150 orbital power supply brings professional-grade welding capability to job sites and fabrication shops worldwide. Portable yet powerful, this system reduces operator training requirements while maintaining consistent weld quality. Discuss your orbital welding requirements with our application team to determine the optimal configuration. | Request Power Supply Quote
COBRATURN DIGITAL TURNTABLE | MK PRODUCTS | 6112 | 127-008 | The CobraTurn Digital Turntable is a versatile piece of equipment used for rotating workpieces during welding or machining. Its digital controls allow for accurate positioning, improving workflow and ensuring consistent results in automated processes. | - Digital turntable positioner for orbital welding - 300-pound balanced load capacity - 0-90 degree table angle adjustment capability - Speed range 0.3 to 10 RPM with digital display - 400-amp ground capacity at 60% duty cycle | https://encrypted-tbn0.gstatic.com/images?q=tbn:ANd9GcTAftYQwQ63dI3hBqIFZvEzIoK4Jnr7LjlJ7w&s | Yes | Yes | - Model: 127-006 - Load Capacity: 300 lbs balanced horizontal - Turntable Diameter: 10 inches (optional) - Tilt Range: 0Â° - 90Â° adjustable - Speed Range: 0.3 - 10 RPM - Ground Capacity: 400A at 60% duty cycle - Input Power: 120VAC 50/60 Hz - Transmission: Gear-driven - Weight: 38 lbs shipping weight | https://www.mkproducts.com/support/ManualsOlder/091-0677D_CobraTurn_DigTurntable_Lores.pdf? | 24-month manufacturer warranty on digital controller and gear system; excludes wear on bearings and gears from extended use; MK Products standard coverage | Digital Positioning Turntable for Orbital Welding | The CobraTurn digital turntable positions orbital welding workpieces with precision and stability throughout extended weld cycles. The 300-pound balanced load capacity accommodates standard pipe and tube assemblies while the 0-90 degree tilt adjustment enables welding in any orientation. Variable speed control from 0.3 to 10 RPM enables optimal positioning for different workpiece geometries and weld requirements. The 400-amp ground capacity supports high-amperage orbital welding systems. Compact design fits standard fabrication workbenches while providing the platform stability critical for repeatable weld quality. | - 300 lb balanced capacity - 0-90° tilt adjustment range - 0.3-10 RPM speed control - 400A ground capacity | - Workpiece stability assured - All-orientation welding capable - Compact footprint design - quality repeatability assured | Digital Orbital Welding Positioners: Precision positioning ensures repeatability and quality consistency across production runs. Adjustable height and rotation capabilities accommodate diverse geometries. | Block 1: Precision Positioning 300-pound capacity with 0-90Â° tilt adjustment. Block 2: Flexible Speed Control 0.3-10 RPM enables optimization for various materials. Block 3: Compact Footprint Fits standard fabrication benches. Block 4: Quality Repeatability Consistent workpiece positioning throughout welds. | Q1: How does 300-pound capacity suit production requirements? A1: Accommodates standard pipe and tube assemblies while maintaining stability throughout extended welds. Q2: Why is 0-90Â° tilt adjustment important? A2: Enables welding in any orientation from flat to overhead, optimizing operator comfort and weld quality. Q3: What RPM range suits different materials? A3: 0.3-10 RPM enables optimization for various pipe materials and wall thicknesses. Q4: How does 400-amp ground capacity support operations? A4: Accommodates high-amperage orbital welding systems without ground circuit limitations. Q5: Can this turntable integrate with existing power supplies? A5: Yes, standard connection points make this turntable compatible with most orbital welding systems. | Add Digital Turntable to Your Setup | Digital positioning technology ensures repeatable weld quality across your production operations. The CobraTurn turntable integrates seamlessly with your orbital welding system while providing the precision positioning essential for consistency. Contact our team for detailed performance specifications and application examples. | Request Turntable Quote
COBRATURN T-260 DIGITAL TURNTABLE | MK PRODUCTS | 10459 | COBRAT260-S | The CobraTurn T-260 Digital Turntable is a high-precision rotating platform used in welding, turning, and fabrication processes. The T-260 model offers advanced digital controls for more accurate rotation and positioning, enhancing productivity and precision during operations. | - Advanced CobraTurn T-260 digital turntable - 260-pound balanced horizontal load capacity - Tabletop de-clutch mechanism for free-spin capability - Digital RPM control with 0.1 to 6 RPM range - Quick-connect center-shaft gas purge connection | https://weldingmart.com/cdn/shop/files/mk-products-cobraturn-t-260-digital-turntable-127-008-mk_grande.png?v=1746573873 | Yes | Yes | - Model: 127-008 - Load Capacity: 260 lbs balanced horizontal, 130 lbs vertical - Turntable Diameter: 10 inches standard - Tilt Range: 0Â° - 90Â° (15Â° increments) - Speed Range: 0.1 - 6 RPM with digital control - Ground Capacity: 400A at 60% duty cycle - Input Power: 120VAC 50/60 Hz - Features: De-clutch tabletop release - Weight: 38 lbs (17.2 kg) | https://www.mkproducts.com/ProductCatalog/Products/091-0751_CobraTurn_T-260-compressed.pdf? | 24-month manufacturer warranty on control electronics and motor; excludes gear wear from heavy-duty continuous operation; MK Products standard coverage | Advanced CobraTurn T-260 Heavy-Duty Positioner | Advanced control electronics and heavy-duty construction make the CobraTurn T-260 ideal for continuous production welding operations. The 260-pound horizontal and 130-pound vertical capacity accommodates larger assemblies than standard positioners. The de-clutch tabletop mechanism enables free-spin operation for rapid workpiece positioning and removal. Digital RPM control from 0.1 to 6 RPM provides precise speed selection for various materials and weld geometries. Quick-connect center-shaft gas purge connection integrates inert gas protection into the positioning system. The advanced feature set supports automotive, aerospace, and critical pipeline applications requiring highest weld quality standards. | - 260 lb horizontal capacity - De-clutch tabletop mechanism - 0.1-6 RPM digital control - 400A ground capacity | - Continuous Production capable - Advanced control system - Critical application ready - Largest capacity option | Advanced Heavy-Duty Positioning Technology: Superior load capacity and digital control enable high-volume production of large-diameter and complex weld assemblies. Automation-ready design supports future system integration. | Block 1: Heavy-Duty Capability 260-pound horizontal and 130-pound vertical capacity. Block 2: Rapid Positioning De-clutch mechanism enables free-spin workpiece placement. Block 3: Digital Precision 0.1-6 RPM control for optimal weld geometry. Block 4: Production-Ready Automation-compatible for future integration. | Q1: What advantages does 260-pound capacity provide? A1: Enables positioning of larger diameter and heavier weld assemblies than standard models. Q2: How does de-clutch mechanism improve productivity? A2: Enables free-spin tabletop operation for rapid workpiece positioning without power system involvement. Q3: What is the RPM precision range? A3: 0.1-6 RPM digital control provides exact speed selection for optimal weld geometry and material properties. Q4: Why is 130-pound vertical capacity important? A4: Supports fixtures and workpieces in vertical welding orientations for complex geometries. Q5: Can this model handle continuous production welding? A5: Yes, advanced electronics and digital control support high-volume, continuous production operations. | Maximize Performance with CobraTurn T-260 | Advanced positioning technology meets professional-grade durability in the CobraTurn T-260 digital turntable. Designed for high-volume production operations, this system delivers the reliability and precision your critical welding applications demand. Request a detailed product demonstration and explore how advanced positioning improves your operation. | Request CobraTurn T-260 Quote
COM-CABLE EVO | ORBITEC | 7560 | 1.3.5011 |  |  | Not Found | No | No | . | Not Found
CONNECTION CABLE BJ, 8M WITHOUT WIRE | ORBITEC | 10191 | CON8MBJ26-R | The Connection Cable BJ, 8 m (without wire) is an interconnection harness used in orbital welding setups. It provides a reliable connection between the weld head and the control unit over a long distance, enabling flexibility in machine placement without compromising signal quality. | - 8-meter interconnection cable for orbital welding systems - Compatible with ORBIWELD open weld heads and controllers - Connects weld head to power supply and control unit - Standard BJ connector interface - Durable shielded cable design | https://powermastergenerators.com.au/wp-content/uploads/2024/07/8M-Welding-Kit-10-Weld-Leads-08-available-at-Power-Master-Generators-.webp | No | Yes | - Cable Length: 8 meters (26.2 feet) - Type: Interconnection cable without wire outlet - Connector: BJ standard connector - Shielding: Electromagnetic shielded construction - Wire gauge: Multi-conductor industrial grade - Operating temperature: -10Â°C to +60Â°C - Suitable for ORBIWELD TP and similar open weld heads | https://powermastergenerators.com.au/product/8m-welding-kit-10-weld-leads-08/ | 1-year warranty | Professional Orbital Welding Cable Assembly | The CONNECTION CABLE BJ is an essential component of orbital welding systems, providing the critical link between the weld head and the power supply. Designed for durability and reliability in demanding industrial environments, this 8-meter cable features a standard BJ connector interface compatible with most ORBIWELD open weld heads and controllers. The cable's robust shielded construction protects against electromagnetic interference, ensuring consistent signal transmission and reliable weld quality. Perfect for workshop and field applications. | - 8-meter extended reach for flexible setup - BJ connector for universal compatibility - Electromagnetic shielding for signal protection - Multi-conductor industrial design - Temperature rated from -10Â°C to +60Â°C | - Standard interface for ORBIWELD systems - Durable construction for harsh environments - flexible cable routing options - Easy installation and maintenance - Certified for orbital welding applications | Quality Cable Solutions for Orbital Welding: Reliable interconnection between your weld head and power supply is essential for consistent, high-quality welds. Our BJ connection cables meet industrial standards and provide years of dependable service in production environments. | Block 1: Universal Compatibility Subheader: BJ Connector Interface Description: Works with ORBIWELD open weld heads and most modern orbital welding systems Block 2: Signal Integrity Subheader: Electromagnetic Shielding Description: Protected transmission ensures consistent signal quality and reduces welding defects Block 3: Extended Reach Subheader: 8-Meter Length Description: Provides flexibility in workshop and field setup configurations Block 4: Industrial Durability Subheader: Robust Construction Description: Built to withstand demanding production environments and frequent use | Q1: What is the cable length? A1: The CONNECTION CABLE BJ is 8 meters (26.2 feet) in length, providing extended reach for flexible system configuration. Q2: Is this cable compatible with all orbital welding systems? A2: The cable features a standard BJ connector compatible with ORBIWELD open weld heads and most modern orbital welding controllers. Verify compatibility with your specific equipment. Q3: What are the operating temperature limits? A3: The cable operates reliably between -10Â°C and +60Â°C, suitable for most indoor and outdoor applications. Q4: Does the cable include a wire outlet? A4: No, this is the basic interconnection cable without a wire outlet. A separate model with wire outlet is available if needed. Q5: What type of connector does this cable use? A5: The cable features a standard BJ connector interface for universal compatibility with orbital welding equipment. | Order Your CONNECTION CABLE BJ Today | Ensure reliable connections in your orbital welding system with our high-quality CONNECTION CABLE BJ. Available for purchase from authorized orbital welding equipment suppliers and distributors. Contact us for technical specifications, bulk pricing, and compatibility verification for your specific orbital welding setup. | Request Quote
CONNECTION CABLE BJ, 8MTR WITH WIRE | ORBITEC | 7897 | CON8MBJ29-R | The Connection Cable BJ, 8 m with wire integrates both the control signal lines and the actual welding wire conduit in one assembly. This streamlines setup in orbital welding systems by reducing the number of separate cables and improving cable management. | - 8-meter interconnection cable with integrated wire outlet - Enhanced compatibility for wire-feed orbital welding systems - BJ connector interface with wire feed capability - shielded construction for signal protection - All-in-one cable solution for wire-feed applications | https://alvinscable.com/cdn/shop/files/51Nx0syZzYL._SL1000.jpg | No | Yes | - Cable Length: 8 meters (26.2 feet) - Type: Interconnection cable with ORBIFEED plug - Connector: BJ standard connector with wire outlet - Wire outlet: Integrated ORBIFEED plug - Shielding: Electromagnetic shielded construction - Operating temperature: -10Â°C to +60Â°C - Compatible with wire-feed weld heads and controllers |  | Not found | Advanced Orbital Welding Cable with Wire Feed Integration | The CONNECTION CABLE BJ WITH WIRE integrates multiple system connections into a single cable assembly, streamlining setup and reducing connection points. This 8-meter cable combines the standard BJ interconnection with an integrated ORBIFEED plug for wire feed systems, making it ideal for modern orbital welding applications requiring filler material. The enhanced design eliminates the need for separate wire feed connections, improving system reliability and reducing potential failure points. | - Integrated wire feed capability with ORBIFEED plug - All-in-one cable solution - Electromagnetic shielding for reliability - 8-meter extended reach - Temperature rated -10Â°C to +60Â°C | - Simplified system setup with fewer connections - Compatible with modern wire-feed weld heads - Reduced potential failure points - Professional-grade construction - Certified for orbital welding applications | Integrated Cable Solutions for Wire-Feed Orbital Welding: Combine all necessary connections in a single, reliable cable assembly. Our CONNECTION CABLE BJ WITH WIRE reduces complexity while maintaining professional performance standards. | Block 1: Integrated Design Subheader: Wire Feed Ready Description: ORBIFEED plug integration eliminates separate wire connections Block 2: Simplified Setup Subheader: Single Cable Solution Description: Reduces connection complexity and potential failure points Block 3: Extended Length Subheader: 8-Meter Cable Description: Provides optimal reach for workshop and field applications Block 4: Enhanced Reliability Subheader: Professional Grade Description: Shielded construction ensures consistent signal transmission | Q1: What makes this cable different from the standard BJ cable? A1: This model includes an integrated ORBIFEED plug for wire feed applications, eliminating the need for a separate wire outlet connection. Q2: Is this cable suitable for wire-feed orbital welding? A2: Yes, the integrated ORBIFEED plug makes this cable ideal for wire-feed orbital welding systems requiring filler material. Q3: What is the cable length? A3: The cable is 8 meters (26.2 feet) in length, providing excellent reach for workshop and field setups. Q4: Can I use this cable without a wire feed system? A4: While technically possible, this cable is optimized for wire-feed applications. The standard BJ cable without wire is recommended for non-feed systems. Q5: Is the cable temperature resistant? A5: Yes, the cable operates reliably from -10Â°C to +60Â°C, suitable for most indoor and outdoor welding environments. | Order Your CONNECTION CABLE BJ WITH WIRE Today | Streamline your orbital welding setup with the CONNECTION CABLE BJ WITH WIRE. Available now from authorized distributors and orbital welding equipment suppliers. Contact us for detailed specifications, technical support, and volume pricing options for your wire-feed orbital welding applications. | Request Quote
CONNECTION KIT FOR BENCH CCBSB-X1+X2 | AXXAIR | 7531 | CCBSB-B005 | The Connection Kit for Bench CCBSB-X1+X2 (part CCBSB-B005) is a bar that links the height-adjustable support bench (X1) with an additional bench (X2). It helps create a stable, continuous support surface for long tubes during orbital cutting operations. | - Complete bench connection kit for orbital cutting and welding systems - Includes CCBSB-X1 height-adjustable support bench (1.5m) - Includes CCBSB-X2 additional support bench module (1.5m) - Features CCBSB-B005 connecting bar for bench assembly - Stainless steel rollers for smooth tube feeding and support | https://static.ticimax.cloud/cdn-cgi/image/width=-,quality=99/14553/uploads/urunresimleri/buyuk/connection-kit-for-bench-ccbsb-x1x2-b-b7da.jpg | No | Yes | - CCBSB-X1 Dimensions: 184 x 95 x 51 cm - CCBSB-X1 Weight: 57 kg - CCBSB-X1 Length: 1.5 meters with height adjustment - CCBSB-X2 Dimensions: 150 x 95 x 51 cm - CCBSB-X2 Weight: 38 kg - CCBSB-X2 Length: 1.5 meters - Maximum load: 350 kg uniformly distributed - Construction: Stainless steel rollers - Compatible with orbital cutting machines CC81 through CC421 | https://www.stokltd.com/en/connection-kit-for-bench-ccbsb-x1x2-1082 | 1-year warranty | Professional Bench Support System for Orbital Cutting and Welding | The CONNECTION KIT FOR BENCH CCBSB-X1+X2 provides a comprehensive support solution for orbital cutting and welding preparation systems. This complete kit includes the height-adjustable CCBSB-X1 bench and the additional CCBSB-X2 support module, allowing operators to create extended work surfaces for handling tubes and pipes of various sizes. The stainless steel rollers enable smooth feeding and support throughout the cutting or welding process, reducing manual labor and improving precision. | - Complete 3-meter bench system with adjustment - Height-adjustable support for operator ergonomics - Stainless steel rollers for smooth tube movement - 350 kg maximum load capacity - Quick assembly and dismantling design | - Compatible with orbital cutting machines - Professional-grade construction - support benches can be combined with end stops - Modular design for flexible configurations - Optimum stability and precision | Modular Bench Solutions for Orbital Processing: Create the perfect work surface for your orbital cutting and welding operations. Our comprehensive bench connection kits provide stability, precision, and ease of setup. | Block 1: Extended Work Surface Subheader: 3-Meter Combined Length Description: CCBSB-X1 and CCBSB-X2 combine for 3 meters of support capacity Block 2: Height Adjustment Subheader: Ergonomic Setup Description: Adjustable support height reduces operator fatigue and improves positioning Block 3: Smooth Operation Subheader: Stainless Steel Rollers Description: Enable easy tube feeding and support throughout the process Block 4: Modular Configuration Subheader: Flexible Design Description: Can be extended further or combined with other accessories | Q1: What is included in this connection kit? A1: The kit includes the CCBSB-X1 height-adjustable bench (1.5m), CCBSB-X2 additional bench module (1.5m), and CCBSB-B005 connecting bar. Q2: What is the total working length? A2: When both benches are connected, the total length is approximately 3 meters (4.9 feet from the cutting machine axis). Q3: Can the bench height be adjusted? A3: Yes, the CCBSB-X1 includes handles for height adjustment to optimize operator ergonomics and tube positioning. Q4: What is the maximum load capacity? A4: The system supports a maximum load of 350 kg uniformly distributed across the benches. Q5: Can I extend the system further? A5: Yes, additional CCBSB-X2 modules can be added to extend the bench system as needed for longer tubes. | Order Your CONNECTION KIT FOR BENCH Today | Transform your orbital cutting and welding workflow with our comprehensive bench connection kit. Available for purchase from authorized distributors specializing in orbital welding equipment. Contact us for specifications, customization options, and pricing for your specific application requirements. | Request Quote
CONNECTION KIT FOR CCBSB2 | AXXAIR | 10448 | CCBSB2-005 | The Connection Kit for CCBSB2 (used with Axxair CCBSB2 benches) is designed to fast-connect two support bench modules, improving stability and alignment for supporting tubes in orbital cutting setups. | - Complete connection kit for larger CCBSB2 bench modules - Includes CCBSB2-005 connecting bar for bench assembly - Designed for orbital cutting machines CC421 through CC721 - Heavy-duty construction for large-diameter pipe processing - Quick assembly and dismantling system | https://i.calameoassets.com/230908162614-fde06618544a2e0f39e187b7734006e9/large.jpg | No | No | - CCBSB2-005 Connecting bar weight: 6.5 kg - CCBSB2-005 Dimensions: 85 x 4 x 65 mm - Compatible benches: 1.5 meter CCBSB2 support modules - Compatible machines: AXXAIR orbital cutting machines CC421-CC721 - Construction: Heavy-duty steel design - Maximum combined load capacity: Supports full CCBSB2 module loads - Modular connection system for flexible configurations | https://www.calameo.com/sfe-brands/books/007121208c814a46f94de | Not found | Advanced Connection System for Large-Scale Orbital Cutting Operations | The CONNECTION KIT FOR CCBSB2 is engineered for larger orbital cutting systems handling bigger diameter pipes and tubes. This kit provides the necessary connecting components to link multiple CCBSB2 support benches together, creating extended work surfaces for high-capacity orbital cutting operations. The heavy-duty construction ensures stability and precision even under demanding production conditions with larger workpieces. | - Heavy-duty connecting bar design - Compatible with larger bench modules - Quick assembly system - Optimum stability for large tubes - Modular expansion capability | - Professional-grade construction - Compatible with CC421-CC721 machines - Supports large-diameter pipe processing - Easy installation and removal - extended working surface creation | Heavy-Duty Connection Solutions for Large Orbital Cutting Systems: Support your high-capacity pipe cutting operations with robust bench connection systems designed for industrial production requirements. | Block 1: Heavy-Duty Design Subheader: Robust Construction Description: Built for handling large-diameter pipes in demanding conditions Block 2: Compatible Expansion Subheader: Multiple CCBSB2 Modules Description: Connect multiple bench modules for extended work surfaces Block 3: Industrial Grade Subheader: Professional Equipment Description: Meets standards for high-production orbital cutting operations Block 4: Quick Assembly Subheader: Efficient Setup Description: Reduces setup time and facilitates equipment reconfiguration | Q1: What machines is this connection kit compatible with? A1: The CONNECTION KIT FOR CCBSB2 is designed for AXXAIR orbital cutting machines from CC421 through CC721 models. Q2: What components are included? A2: The kit includes the CCBSB2-005 connecting bar for joining multiple CCBSB2 support bench modules. Q3: How much does the connecting bar weigh? A3: The CCBSB2-005 connecting bar weighs 6.5 kg (approximately 14.3 lbs). Q4: Can multiple modules be connected together? A4: Yes, the modular system allows multiple CCBSB2 benches to be connected in series for extended work surfaces. Q5: Is this suitable for large-diameter pipe processing? A5: Yes, this connection kit is specifically designed for larger orbital cutting systems handling large-diameter pipes. | Order Your CONNECTION KIT FOR CCBSB2 Today | Expand your large-capacity orbital cutting operations with our heavy-duty CCBSB2 connection kit. Perfect for industrial production environments. Contact authorized orbital cutting equipment distributors for specifications, compatibility verification, and volume pricing. | Request Quote
CONTROL CABLE FOR M15/M115 15 | ARC MACHINES INC. | 8108 | C227C15-R | The Control Cable for M15/M115 – 15 m is used with AMI/ESAB orbital welding heads. It links the welding head to the control system, allowing operators to manage welding parameters remotely while the head is placed at a distance. | - 15-foot control cable for AMI M15/M115 orbital weld heads - Industry-Standard control interface - shielded cable design for signal integrity - Connects weld head to control pendant or power supply - Professional-grade construction for reliable operation | https://ventevinfra.com/wp-content/uploads/RETCables-052422-V1-385x179.png | No | Yes | - Cable Length: 15 feet (4.57 meters) - Type: Control cable for M15/M115 weld heads - Connector Type: Standard industry interface - Shielding: Multi-layer electromagnetic shielding - Wire gauge: Heavy-duty industrial grade - Operating temperature: -10Â°C to +70Â°C - Compatible with AMI M15 and M115 orbital weld heads - Suitable for both shop and field operations | https://ventevinfra.com/product/15-ft-remote-electrical-tilt-ret-control-cable-assembly-with-aisg-male-n-female-connectors/ | 1-year warranty | Reliable Control Cable for Professional Orbital Weld Heads | The CONTROL CABLE FOR M15/M115 provides the critical connection between your AMI orbital weld head and control system. This 15-foot cable features professional-grade construction with multi-layer electromagnetic shielding to ensure clean signal transmission and consistent weld quality. Designed for durability in demanding production and field environments, this cable meets industry standards for orbital welding control systems. | - 15-foot length for flexible setup - Shielded construction for signal protection - Heavy-duty industrial cable - Temperature rated -10Â°C to +70Â°C - Professional-grade connectors | - Compatible with M15/M115 systems - reliable signal transmission - Durable for production use - Field-tested performance - Industry-Standard interface | Quality Control Connections for Precision Orbital Welding: Maintain signal integrity and consistent weld quality with professional-grade control cables designed for AMI weld heads. | Block 1: Adequate Reach Subheader: 15-Foot Length Description: Provides optimal distance between control station and weld head Block 2: Signal Protection Subheader: Multi-Layer Shielding Description: Electromagnetic shielding prevents signal interference and errors Block 3: Industrial Durability Subheader: Heavy-Duty Construction Description: Built to withstand demanding production and field environments Block 4: Temperature Stable Subheader: Extended Temperature Range Description: Operates reliably from -10Â°C to +70Â°C | Q1: What is the cable length? A1: The CONTROL CABLE FOR M15/M115 is 15 feet (4.57 meters) in length. Q2: Which weld heads is this cable compatible with? A2: This cable is designed for AMI M15 and M115 orbital weld heads and related control systems. Q3: Is the cable shielded? A3: Yes, the cable features multi-layer electromagnetic shielding to protect signal integrity. Q4: What are the temperature operating limits? A4: The cable operates reliably between -10Â°C and +70Â°C, suitable for most industrial environments. Q5: Can this cable be used in field conditions? A5: Yes, the professional-grade construction makes this cable suitable for both shop and field operations. | Order Your CONTROL CABLE FOR M15/M115 15FT Today | Ensure reliable control connections for your AMI M15/M115 orbital weld heads. Available from authorized orbital welding equipment suppliers. Contact us for technical specifications, cable options in different lengths, and pricing information. | Request Quote
CONTROL CABLE FOR M15/M115 25 | ARC MACHINES INC. | 8106 | C227C25-R | The Control Cable for M15/M115 – 25 m gives extended reach for large welding setups. It allows the M15 or M115 orbital head to be placed farther from the control unit, which is useful in tight or hazardous welding environments. | - 25-foot control cable for AMI M15/M115 orbital weld heads - extended reach for flexible system positioning - Multi-layer Electromagnetic shielding - Heavy-duty industrial-grade construction - reliable signal transmission over extended distance | https://www.millerwelds.com/-/media/miller-electric/import/productimages/image/263368025-continuum-control.jpg?mw=445&mh=445&hash=747CB13CA138E5FFA7B2D1A909DF6E5C | No | Yes | - Cable Length: 25 feet (7.62 meters) - Type: Control cable for M15/M115 weld heads - Connector Type: Standard industry interface - Shielding: Multi-layer electromagnetic shielding - Wire gauge: Heavy-duty industrial grade - Operating temperature: -10Â°C to +70Â°C - Signal transmission quality: Consistent over extended length - Compatible with AMI M15 and M115 orbital weld heads | https://www.millerwelds.com/accessories/welding-cables-and-connectors/continuum-control-motor-cables-m30073#!/?product-options-title=continuum-control-motor-cable-25ft-263368025 | Not found | Extended-Length Control Cable for Remote Weld Head Positioning | The CONTROL CABLE FOR M15/M115 25 offers extended reach for installations where the control station and weld head must be positioned at greater distances. This 25-foot cable maintains signal integrity through multi-layer electromagnetic shielding, ensuring reliable weld quality regardless of separation distance. Ideal for large workshop layouts and field operations where space constraints require remote control positioning. | - 25-foot extended reach capability - Multi-layer electromagnetic shielding - Heavy-duty industrial construction - Temperature rated -10Â°C to +70Â°C - Maintains signal quality over distance | - flexible system configuration options - Compatible with M15/M115 systems - reliable signal transmission - Professional-grade construction - Industry-Standard interface | Extended Control Cable Solutions for Flexible Orbital Welding Layouts: Achieve optimal spacing between control station and weld head with our professional-grade 25-foot control cables. | Block 1: Extended Reach Subheader: 25-Foot Length Description: Enables remote positioning of weld head from control station Block 2: Signal Integrity Subheader: Multi-Layer Shielding Description: Maintains consistent signal quality over extended distance Block 3: Professional Grade Subheader: Heavy-Duty Construction Description: Built for demanding production and field environments Block 4: Temperature Stable Subheader: -10Â°C to +70Â°C Range Description: Reliable operation across diverse environmental conditions | Q1: Why would I need a 25-foot cable instead of a 15-foot? A1: The 25-foot cable is ideal for larger workshop layouts or field installations where greater distance between control station and weld head is necessary. Q2: Does the extended length affect signal quality? A2: No, the multi-layer electromagnetic shielding maintains consistent signal quality even over the extended 25-foot length. Q3: Is this cable compatible with all M15/M115 systems? A3: Yes, this cable is designed for all AMI M15 and M115 orbital weld heads and control systems. Q4: What temperature range does this cable support? A4: The cable operates reliably from -10Â°C to +70Â°C, suitable for most industrial and field environments. Q5: Can I use this in corrosive environments? A5: While the cable is industrial-grade, verify environmental compatibility for extreme chemical exposure conditions. | Order Your CONTROL CABLE FOR M15/M115 25FT Today | Optimize your orbital welding system layout with our extended 25-foot control cable. Available from authorized equipment distributors specializing in AMI orbital welding systems. Contact us for technical specifications, custom lengths, and competitive pricing. | Request Quote
CONTROL CABLE FOR M15/M115 40FT | ARC MACHINES INC. | 9322 | C227C40-R | The Control Cable for M15/M115 – 40 ft provides about 12 meters of distance between the control equipment and the welding head. This is particularly valuable for field welding, where flexibility and remote access are critical. | - 40-foot control cable for AMI M15/M115 weld head systems - Professional extended-reach configuration - Multi-layer Electromagnetic shielding - Heavy-duty industrial construction - Maximum signal integrity over long distances | https://i.ebayimg.com/00/s/MTQ4M1gxNjAw/z/YlUAAOSw5J5mNmDT/$_57.JPG?set_id=880000500F | No | Yes | - Cable Length: 40 feet (12.19 meters) - Type: Control cable for M15/M115 weld heads - Connector Type: Standard industry interface - Shielding: Multi-layer electromagnetic shielding with enhanced performance - Wire gauge: Professional heavy-duty industrial grade - Operating temperature: -10Â°C to +70Â°C - Optimized signal transmission: Extended distance capability - Compatible with AMI M15 and M115 orbital weld heads | https://www.ebay.com/itm/156198958200 | Not found | Professional Extended-Reach Control Cable for Remote Orbital Welding Operations | The CONTROL CABLE FOR M15/M115 40FT provides the maximum reach capability for sophisticated orbital welding system layouts where control stations and weld heads must be positioned far apart. This 40-foot cable features enhanced multi-layer electromagnetic shielding to maintain pristine signal integrity over significant distances, ensuring consistent weld quality. Perfect for large industrial facilities, prefabrication shops, and field operations requiring maximum flexibility in equipment positioning. | - 40-foot maximum extended reach - Enhanced multi-layer shielding - Professional heavy-duty construction - Temperature rated -10Â°C to +70Â°C - Optimized for long-distance operation | - flexible large-scale system configuration - Compatible with M15/M115 systems - Superior signal transmission quality - Industry-Standard interface - Field-proven durability | Maximum-Reach Control Solutions for Industrial Orbital Welding Facilities: Connect your control station to remote weld heads with professional-grade cables engineered for long-distance reliability. | Block 1: Maximum Reach Subheader: 40-Foot Extended Length Description: Enables maximum separation between control station and weld head Block 2: Superior Shielding Subheader: Enhanced Electromagnetic Protection Description: Maintains signal integrity over significant distances Block 3: Industrial Performance Subheader: Heavy-Duty Construction Description: Built for demanding production and field environments Block 4: Reliable Operation Subheader: Temperature Stable Description: Consistent performance from -10Â°C to +70Â°C | Q1: What is the maximum cable length available? A1: The CONTROL CABLE FOR M15/M115 40FT offers 40 feet of reach, the maximum recommended length for maintaining optimal signal quality. Q2: Can I use this cable with custom connectors? A2: The cable uses standard industry connectors; custom configurations may be available upon request. Q3: Is signal quality maintained over 40 feet? A3: Yes, the enhanced multi-layer electromagnetic shielding ensures consistent signal transmission over the entire 40-foot length. Q4: Are different lengths available? A4: Yes, 15-foot and 25-foot options are available. Custom lengths may be available upon request. Q5: What industries typically use this extended-length cable? A5: Industrial prefabrication shops, large manufacturing facilities, shipbuilding operations, and field pipe installation projects commonly use extended-reach cables. | Order Your CONTROL CABLE FOR M15/M115 40FT Today | Achieve maximum system flexibility with our professional 40-foot control cable designed for AMI M15/M115 orbital weld heads. Perfect for large-scale industrial operations. Contact authorized orbital welding equipment suppliers for specifications, cable testing options, and pricing. | Request Quote
CONTROL CABLE FOR M15/M115 50 | ARC MACHINES INC. | 3664 | C227C50-R | The Control Cable for M15/M115 – 50 m (or “50”) extends the operational distance even more, enabling orbital weld heads to be positioned very far from the power/control source, ideal for large-scale or spread-out installations. | - 50-foot control cable for AMI M15/M115 weld heads - extended Professional reach for remote operations - Advanced Multi-layer Electromagnetic shielding - Heavy-duty industrial construction - Engineered for Maximum signal reliability | https://www.millerwelds.com/-/media/miller-electric/import/productimages/image/subarc-control-cable-260622.jpg?mw=445&mh=445&hash=15E67AB9B46EACC2A5C5504AFAD4FA1C | No | Yes | - Cable Length: 50 feet (15.24 meters) - Type: Control cable for M15/M115 weld heads - Connector Type: Standard industry interface - Shielding: Advanced multi-layer electromagnetic shielding - Wire gauge: Professional heavy-duty industrial grade - Operating temperature: -10Â°C to +70Â°C - Signal stability: Optimized for extreme distances - Compatible with AMI M15 and M115 orbital weld heads | https://www.millerwelds.com/accessories/submerged-arc-accessories/submerged-arc-cables/subarc-control-cables-m30029#!/?product-options-title=subarc-control-cable-50-ft-260622050 | Not found | Ultra-Extended Control Cable for Maximum System Flexibility | The CONTROL CABLE FOR M15/M115 50 represents the ultimate in flexibility for orbital welding system design, offering 50 feet of reach between control station and weld head. This cable features advanced multi-layer electromagnetic shielding and professional-grade construction to maintain signal integrity over the maximum practical distance. Ideal for sprawling industrial facilities, complex prefabrication operations, and field work requiring unprecedented system flexibility. | - 50-foot maximum reach capability - Advanced multi-layer shielding - Professional heavy-duty construction - Temperature rated -10Â°C to +70Â°C - Extreme-distance optimization | - Ultimate system flexibility options - Compatible with M15/M115 systems - Maximum signal quality assurance - Industry-Standard interface - Field-tested reliability | Ultimate Control Cable Solutions for Enterprise-Scale Orbital Welding Operations: Configure your orbital welding systems with unprecedented flexibility using our 50-foot professional control cables. | Block 1: Extreme Reach Subheader: 50-Foot Length Description: Offers ultimate flexibility for system layout and positioning Block 2: Advanced Shielding Subheader: Multi-Layer Protection Description: Engineered for reliable signal transmission at maximum distances Block 3: Enterprise Grade Subheader: Professional Construction Description: Built for large-scale industrial and complex field operations Block 4: Performance Assured Subheader: Signal Stability Description: Maintains consistent quality across full cable length | Q1: Is a 50-foot cable too long for standard applications? A1: A 50-foot cable is ideal for large facilities but may be excessive for typical workshop applications. 15 or 25-foot options are available for standard setups. Q2: How does the cable maintain signal quality at 50 feet? A2: Advanced multi-layer electromagnetic shielding and professional-grade construction ensure consistent signal transmission over the entire length. Q3: Can this cable be coiled for storage? A3: Yes, the cable can be coiled carefully for storage, though it should be handled to prevent kinking in extreme positions. Q4: What is the maximum operating temperature? A4: The cable operates reliably up to +70Â°C, suitable for most industrial environments. Q5: Are there connector options available? A5: Standard industry connectors are used; custom connector configurations may be available upon request. | Order Your CONTROL CABLE FOR M15/M115 50FT Today | Transform your orbital welding operations with maximum system flexibility using our 50-foot professional control cable. Perfect for enterprise-scale operations and complex field installations. Contact authorized equipment distributors for technical specifications, signal testing, and volume pricing. | Request Quote
COOL 50 WATER COOLING UNIT | ORBITEC | 8150 | COOL50115V-S | The COOL 50 Water Cooling Unit is a compact water-cooling system used to dissipate heat from torches or welding heads. By circulating coolant, it helps maintain optimal temperature and prevents overheating, which is crucial for longer welding cycles. | - 1000W cooling capacity water cooling unit - Compatible with TETRIX 200 inverter and EVO controllers - Frost protection down to -10Â°C - Compact dimensions: 610 x 298 x 330 mm - 4-liter tank capacity for extended operation | https://encrypted-tbn0.gstatic.com/images?q=tbn:ANd9GcReRIfDQ3rA4fbxrvjHkHFpSObkl7BSh8Ufrw&s | No | Yes | - Cooling Capacity: 1000W at 1 liter/minute - Water Pressure: 35 meters (5 liter/minute maximum) - Tank Capacity: Approximately 4 liters - Input Voltage: 230VAC or 115V - Cooling System: IP 23 rated - Dimensions: 610 x 298 x 330 mm (24 x 11.8 x 13 inches) - Weight: 19 kg (42 lbs) - Frost Protection: Down to -10Â°C - Compatible with water-cooled welding tools and TETRIX 200/EVO systems | https://jwswelding.com/ewm-cool50-u40-water-cooler-unit?srsltid=AfmBOoqPIDEEkpEkaogobygVQrax6n99wy-L5O-Bhgmo3TDJSkuvSfHG | 2-year warranty per manufacturer specification | Advanced Water Cooling System for Orbital Welding Equipment | The COOL 50 WATER COOLING UNIT delivers reliable thermal management for water-cooled orbital welding torches and weld heads. With 1000W cooling capacity and a 4-liter tank, this unit maintains optimal operating temperatures even during extended welding operations. The compact, portable design allows for flexible placement in workshop and field environments. Frost protection down to -10Â°C makes this unit suitable for diverse climatic conditions. | - 1000W cooling capacity for reliable operation - 4-liter tank for extended runtime - Compact, portable design - Frost protection to -10Â°C - IP 23 rated for industrial environments | - Compatible with TETRIX 200 and EVO systems - 230VAC or 115V operation - 35-meter water pressure capability - Professional-grade construction - 2-year warranty included | Reliable Thermal Management for Water-Cooled Orbital Welding: Maintain consistent torch performance and weld quality with our professional-grade cooling units. | Block 1: Efficient Cooling Subheader: 1000W Capacity Description: Maintains optimal temperatures for water-cooled torches and weld heads Block 2: Extended Operation Subheader: 4-Liter Tank Description: Supports extended welding sessions without frequent refilling Block 3: Flexible Deployment Subheader: Compact Design Description: Portable unit suitable for workshop and field installations Block 4: Environmental Protection Subheader: Frost Protection Description: Operates reliably in cold conditions down to -10Â°C | Q1: What is the cooling capacity of this unit? A1: The COOL 50 provides 1000W of cooling capacity at 1 liter/minute flow rate. Q2: What is the tank capacity? A2: The unit has a 4-liter tank capacity, providing extended operation time between refilling. Q3: Is this unit portable? A3: Yes, the compact dimensions (610 x 298 x 330 mm) and 19 kg weight make it portable for workshop and field use. Q4: Can this unit operate in cold environments? A4: Yes, frost protection down to -10Â°C allows reliable operation in cold climates. Q5: What is the warranty coverage? A5: The COOL 50 comes with a 2-year manufacturer warranty covering defects and performance issues. | Order Your COOL 50 WATER COOLING UNIT Today | Ensure reliable thermal management for your water-cooled orbital welding system. Available from authorized orbital welding equipment distributors. Contact us for technical specifications, installation guidance, and volume pricing for your cooling requirements. | Request Quote
COOLING UNIT FOR SAXX-200/201 | AXXAIR | 3839 | SCOOL-700-R | The Cooling Unit for SAXX-200/201 is specifically designed to work with Axxair’s SAXX power sources. It ensures stable thermal management of the welding head, reducing wear and improving performance in demanding orbital welding tasks. | - Dedicated cooling unit (SCOOL-700) for SAXX series power supplies - 700W cooling capacity for reliable thermal management - Compatible with SAXX-200 and SAXX-201 orbital welding power sources - Flow alarm and low coolant sensors - 8 kg weight for portable operation | https://static.ticimax.cloud/cdn-cgi/image/width=-,quality=85/14553/uploads/urunresimleri/buyuk/cooling-unit-for-saxx-200-373dff.png | Yes | Yes | - Model: SCOOL-700 - Cooling Capacity: 700W - Weight: 8 kg (17.6 lbs) - Dimensions: 468 mm x 249 mm x 146 mm (18.4" x 9.7" x 5.7") - Detachable design for portability - Flow alarm function - Coolant level monitoring - Compatible with SAXX-200, SAXX-201, and related models - Refrigeration-type cooling system | https://www.morganitech.com/industrial-tools/axxair-water-cooler/ | Not found | Essential Thermal Management for SAXX Series Orbital Welding Power Supplies | The COOLING UNIT FOR SAXX-200/201 (SCOOL-700) provides dedicated thermal management specifically designed for AXXAIR's SAXX series power supplies. With 700W cooling capacity and intelligent monitoring features, this unit maintains optimal operating temperatures while alerting operators to low coolant conditions. The detachable design allows for convenient transport and installation in various welding environments. | - 700W cooling capacity for SAXX systems - Flow alarm system for safety - Coolant level monitoring - Detachable portable design - 8 kg lightweight construction | - Compatible with SAXX-200/201 power sources - Refrigeration-type cooling technology - Professional monitoring features - Compact dimensions - Essential for water-cooled torches | Dedicated Cooling Solutions for SAXX Orbital Welding Power Supplies: Maintain optimal performance and reliability with AXXAIR's engineered cooling unit for SAXX series equipment. | Block 1: Optimal Cooling Subheader: 700W Capacity Description: Provides adequate thermal management for SAXX power supplies Block 2: Safety Monitoring Subheader: Flow Alarm and Sensors Description: Alerts operators to cooling system issues before performance degradation Block 3: Portable Design Subheader: Detachable Unit Description: Easy removal for transport and installation in different locations Block 4: System Integration Subheader: AXXAIR Engineered Description: Optimized specifically for SAXX-200/201 power source compatibility | Q1: Is this cooling unit only for SAXX-200 and SAXX-201? A1: Yes, this unit is specifically designed for SAXX-200, SAXX-201, and other compatible AXXAIR SAXX series models. Q2: What is the cooling capacity? A2: The SCOOL-700 provides 700W of cooling capacity for reliable thermal management. Q3: Can this unit be transported easily? A3: Yes, the 8 kg weight and detachable design make it portable for workshop and field applications. Q4: Does it have safety features? A4: Yes, the unit includes flow alarm and coolant level monitoring to alert operators to potential issues. Q5: What are the dimensions? A5: The compact dimensions are 468 mm x 249 mm x 146 mm (18.4" x 9.7" x 5.7"). | Order Your COOLING UNIT FOR SAXX-200/201 Today | Ensure optimal performance of your SAXX series orbital welding power supply with dedicated cooling management. Available from AXXAIR distributors and orbital welding equipment suppliers. Contact us for technical specifications and integration guidance. | Request Quote
COPPERHEAD I 1/8"-1"OD | MK PRODUCTS | 2111 | M5001-R | The Copperhead I (1/8″–1″ OD) is a copper weld head component used in orbital welding. It’s suited for very small-diameter tubing (from ⅛ inch to 1 inch), providing precise, consistent GTAW welds on thin-wall pipes. | - Compact orbital weld head for micro to small-diameter applications - Operates on 1/8" to 1" outer diameter tube range - Water-cooled design for high-duty-cycle operation - Lightweight and ergonomic construction - Cost-effective solution for sanitary tube welding | https://weldingmart.com/cdn/shop/files/MK-Products-Copperhead-I-Orbital-Weldhead-1_8-1-OD-5001.png?v=1753403426&width=250 | Yes | Yes | - Outer Diameter Range: 1/8" to 1" (3.2 mm to 25.4 mm) - Weld Head Type: Closed orbital weld head - Cooling: Water-cooled construction - Torch Style: TIG/GTAW compatible - Amperage Range: 150-300 Amps (dependent on configuration) - Duty Cycle: High-cycle operation capable - Width Profile: Narrow profile for access to tight spaces - Weight: Lightweight for portable operations | https://weldingmart.com/products/mk-products-copperhead-i-orbital-weldhead-1-8-inch-to-1-inch-od-5001?srsltid=AfmBOopoOnWX3ngcYhqbZhFaqr8cXwKECOe_0btlK9HVZmPiyEpZ4wfU | Not found | Compact Orbital Weld Head for Precision Micro-Welding Applications | The COPPERHEAD I is engineered for small-diameter tube welding applications, providing precision autogenous butt welds from 1/8" to 1" OD. This water-cooled weld head combines the reliability of proven orbital welding technology with a compact footprint ideal for aerospace, medical device, and semiconductor applications. The narrow profile enables access to congested work areas while maintaining the consistent, high-quality welds demanded by sanitary and high-purity applications. | - 1/8" to 1" outer diameter capacity - Water-cooled construction - Narrow profile for tight spaces - High-duty-cycle capable - Lightweight portable design | - precision micro-welding capability - Sanitary-rated construction - Cost-effective small-diameter solution - reliable autogenous welds - Field-proven technology | Precision Micro-Welding Solutions for Small-Diameter Applications: The COPPERHEAD I provides reliable orbital welding for critical applications requiring precision and consistency. | Block 1: Micro-Precision Subheader: 1/8" to 1" Diameter Range Description: Specialized for small-diameter tube welding applications Block 2: Water-Cooled Performance Subheader: High-Duty-Cycle Operation Description: Enables extended production runs without thermal limitations Block 3: Access Advantage Subheader: Narrow Profile Design Description: Fits into tight spaces and congested work areas Block 4: Production Ready Subheader: Cost-Effective Description: Reliable solution for high-volume micro-welding applications | Q1: What is the minimum tube diameter this weld head can handle? A1: The COPPERHEAD I handles tubes from 1/8" (3.2 mm) outer diameter and up to 1" (25.4 mm). Q2: Is this weld head water-cooled? A2: Yes, the COPPERHEAD I features water-cooled construction for high-duty-cycle operation. Q3: What industries use this weld head? A3: Common applications include aerospace, medical devices, semiconductors, and sanitary/high-purity processing industries. Q4: Can this weld head perform autogenous welds? A4: Yes, the COPPERHEAD I is designed for precision autogenous (fusion) butt welds without filler material. Q5: Is this weld head portable? A5: Yes, the lightweight construction makes it suitable for field operations and portable welding applications. | Order Your COPPERHEAD I 1/8"-1" OD Weld Head Today | Achieve precision micro-welding with the COPPERHEAD I orbital weld head. Perfect for critical small-diameter applications in aerospace, medical, and semiconductor industries. Contact authorized orbital welding system distributors for specifications, system integration options, and pricing. | Request Quote
COPPERHEAD II 1/4"-2"OD | MK PRODUCTS | 2117 | M5002-R | The Copperhead II (¼″–2″ OD) is a mid-size orbital torch head component, built to weld tubes between ¼ inch and 2 inches outer diameter. Its copper construction helps with heat conduction and provides good weld quality on small to moderate pipe sizes. | - Mid-range orbital weld head for small to medium-diameter tubing - Operates on 1/4" to 2" outer diameter tube range - Water-cooled design for high production rates - Versatile configuration for multiple applications - Professional-grade construction for demanding environments | https://www.mkproducts.com/images/products/0/orb-copperheads-250x320.png | No | Yes | - Outer Diameter Range: 1/4" to 2" (6.35 mm to 50.8 mm) - Weld Head Type: Closed orbital weld head - Cooling: Water-cooled construction - Torch Style: TIG/GTAW compatible - Amperage Range: 150-300 Amps (dependent on configuration) - Duty Cycle: High-cycle operation capable - Construction: Narrow profile design - Applications: Sanitary, high-pressure, high-purity welding | https://www.mkproducts.com/p-orb-copperhead.htm | Not found | Versatile Orbital Weld Head for Mid-Range Diameter Applications | The COPPERHEAD II fills the critical niche between micro and large-diameter welding, handling tubes from 1/4" to 2" OD with professional-grade consistency. This water-cooled weld head is ideal for sanitary processing, high-pressure systems, and high-purity applications demanding precision autogenous butt welds. The robust construction and proven reliability make it a favorite in pharmaceutical, food processing, and semiconductor manufacturing environments. | - 1/4" to 2" outer diameter capacity - Water-cooled construction - Narrow profile design - High-duty-cycle capable - Professional-grade construction | - Sanitary-rated performance - High-pressure welding capability - High-purity application ready - autogenous butt-weld precision - production-proven reliability | Professional Orbital Welding for Mid-Range Diameter Tubing: The COPPERHEAD II combines versatility, reliability, and precision for demanding sanitary and high-purity applications. | Block 1: Diameter Versatility Subheader: 1/4" to 2" Range Description: Covers most common mid-range diameter requirements Block 2: Production Performance Subheader: Water-Cooled, High-Cycle Description: Enables extended production runs and high-volume welding Block 3: Application Diversity Subheader: Sanitary, High-Pressure, HP/UHP Description: Certified for multiple demanding application types Block 4: Proven Technology Subheader: Industry-Trusted Description: Decades of reliable performance in critical applications | Q1: What is the diameter range of the COPPERHEAD II? A1: The COPPERHEAD II handles outer diameters from 1/4" (6.35 mm) to 2" (50.8 mm). Q2: Is this suitable for sanitary applications? A2: Yes, the COPPERHEAD II is specifically rated for sanitary processing and meets industry standards for hygienic applications. Q3: Can it perform high-pressure welds? A3: Yes, this weld head is capable of high-pressure system welding and maintains pressure integrity. Q4: What cooling system is used? A4: The COPPERHEAD II features water-cooled construction for extended duty cycles. Q5: Is this weld head suitable for production welding? A5: Yes, the high-duty-cycle capability and proven reliability make it ideal for production environments. | Order Your COPPERHEAD II 1/4"-2" OD Weld Head Today | Enhance your mid-range diameter welding operations with the COPPERHEAD II orbital weld head. Trusted by processors in pharmaceutical, food, semiconductor, and petrochemical industries. Contact authorized orbital welding system distributors for specifications and integration support. | Request Quote
COPPERHEAD III 1/2"-3"OD | MK PRODUCTS | 2121 | M5003-R | The Copperhead III (½″–3″ OD) is designed for larger tubes, offering a robust copper head for orbital welding of pipes from ½ up to 3 inches. It balances good thermal conductivity with precision, making it useful in many industrial settings. | - Advanced orbital weld head for medium to large-diameter applications - Operates on 1/2" to 3" outer diameter tube range - Water-cooled design for demanding production requirements - Precision tungsten electrode positioning - Suitable for large-diameter pipeline and vessel welding | https://weldingmart.com/cdn/shop/files/MK-Products-Copperhead-III-Orbital-Weldhead-1_2-3-OD-5003.png?v=1753403426&width=250 | Yes | Yes | - Outer Diameter Range: 1/2" to 3" (12.7 mm to 76.2 mm) - Weld Head Type: Closed orbital weld head - Cooling: Water-cooled construction - Torch Style: TIG/GTAW compatible - Amperage Range: 200-400 Amps (dependent on configuration) - Duty Cycle: Extended high-cycle operation - Construction: Heavy-duty professional grade - Applications: Large-diameter sanitary, process, petrochemical | https://weldingmart.com/products/mk-products-copperhead-iii-orbital-weldhead-1-2-inch-to-3-inch-od-5003?srsltid=AfmBOoqNkiLAp-2py2tH3ZxTERgW5K2PDnE2dN3qSS__G5z2PZYF5OwE | Not found | Heavy-Duty Orbital Weld Head for Large-Diameter Precision Welding | The COPPERHEAD III represents advanced orbital welding technology for applications requiring consistent, high-quality welds on larger diameter tubing and piping. Engineered for demanding environments from process industries to petrochemical applications, this water-cooled weld head delivers the precision and reliability demanded by critical infrastructure. The robust construction handles the demands of extended production runs while maintaining the tight tolerances necessary for sanitary and process applications. | - 1/2" to 3" outer diameter capacity - Water-cooled construction - Heavy-duty professional design - Extended high-cycle capability - Precision electrode positioning | - large-diameter capability - Process-Industry rated - Petrochemical Compatible - production-proven performance - Critical-application Certified | Professional Orbital Welding for Large-Diameter Tubing: The COPPERHEAD III delivers precision, reliability, and performance for the most demanding large-diameter welding applications. | Block 1: Large-Diameter Mastery Subheader: 1/2" to 3" Range Description: Engineered specifically for larger diameter tube and pipe Block 2: Extended Performance Subheader: Water-Cooled, Heavy-Duty Description: Handles demanding production runs without performance degradation Block 3: Industry Applications Subheader: Process and Petrochemical Description: Proven in demanding industrial and process environments Block 4: Precision Quality Subheader: Professional Grade Description: Delivers tight tolerances for critical applications | Q1: What is the maximum diameter this weld head can handle? A1: The COPPERHEAD III handles outer diameters up to 3" (76.2 mm). Q2: Is this weld head suitable for process industry applications? A2: Yes, the COPPERHEAD III is specifically designed and rated for process industry welding requirements. Q3: What amperage range does it support? A3: This weld head typically operates in the 200-400 Amp range, dependent on specific configuration. Q4: Can it handle extended production runs? A4: Yes, the water-cooled construction and heavy-duty design enable extended production operations. Q5: Is this suitable for petrochemical applications? A5: Yes, the COPPERHEAD III is compatible with petrochemical industry requirements and standards. | Order Your COPPERHEAD III 1/2"-3" OD Weld Head Today | Optimize your large-diameter welding operations with the COPPERHEAD III orbital weld head. Trusted for critical applications in process, petrochemical, and industrial sectors. Contact authorized orbital welding equipment distributors for technical specifications and system configuration options. | Request Quote
CPU IO BOARD 4 CHIP EFROM | ARC MACHINES INC. | 6263 | CPU-IOB-4C-S | The CPU I/O Board with 4-chip ePROM is an electronic control board used in welding or automation equipment. It probably manages input/output signals and stores configuration data via the ePROM chips, offering reliable system control and flexibility. | - control board for orbital welding system electronics - 4-chip EEPROM configuration for data storage - FPGA/CPLD microcontroller integration - Motor control and I/O interface management - industrial-grade PCB construction | https://thepihut.com/cdn/shop/products/raspberry-pi-compute-module-4-io-board-raspberry-pi-sc0326-28206095401155_180x.jpg?v=1646248152 | No | Yes | - Chip Configuration: 4-chip EEPROM (Electrically Erasable Programmable Read-Only Memory) - Microcontroller Type: FPGA or CPLD based - I/O Channels: Multiple motor control and sensor inputs - Data Storage: Programmable weld procedure memory - Operating Voltage: 12V-24V DC (dependent on system) - Temperature Range: -10Â°C to +60Â°C - Connection Type: Industrial PCB connector interface - Compatible with orbital welding power supply controllers | https://datasheets.raspberrypi.com/cm4io/cm4io-datasheet.pdf? | Not found | Advanced Control Electronics for Precision Orbital Welding Systems | The CPU IO BOARD represents the computational heart of modern orbital welding systems, managing complex weld parameters, motor control sequences, and sensor inputs. The 4-chip EEPROM configuration allows secure storage of multiple weld procedures and system calibration data. FPGA/CPLD integration enables real-time processing of welding parameters, ensuring consistent, high-quality results across production runs. | - 4-chip EEPROM data storage - FPGA/CPLD microcontroller - Multiple Motor control channels - Sensor interface management - industrial-grade PCB construction | - weld procedure memory storage - Real-time parameter control - system calibration capability - Multi-Motor coordination - industrial reliability | Advanced Digital Control for Orbital Welding: Our CPU IO board provides the computational power and reliability needed for precision orbital welding system management. | Block 1: Data Management Subheader: 4-Chip EEPROM Description: Stores multiple weld procedures and system configurations Block 2: Real-Time Control Subheader: FPGA/CPLD Processing Description: Enables precise, real-time adjustment of welding parameters Block 3: System Integration Subheader: Multi-Motor Control Description: Coordinates complex motor movements for consistent welds Block 4: Industrial Robustness Subheader: Professional Grade Description: Built for demanding manufacturing environments | Q1: What does EEPROM storage provide? A1: The 4-chip EEPROM allows storage of multiple weld procedures, system calibration data, and operational parameters. Q2: Is this board compatible with all orbital welding systems? A2: This CPU IO board is designed for orbital welding power supplies using FPGA/CPLD control architecture. Verify compatibility with your specific system. Q3: How many motor control channels are available? A3: The exact number of channels depends on specific board configuration, but it typically supports multiple independent motor control functions. Q4: Can weld procedures be programmed into this board? A4: Yes, weld procedures can be programmed and stored in the EEPROM for recall and repetition. Q5: What is the operating temperature range? A5: The board operates reliably from -10Â°C to +60Â°C, suitable for most manufacturing and field environments. | Order Your CPU IO BOARD 4 CHIP EFROM Today | Upgrade your orbital welding system with advanced CPU control electronics. Available from orbital welding system manufacturers and authorized distributors. Contact us for compatibility verification, technical specifications, and installation support. | Request Quote
CUTTING / FACING ,HOLDER, 90 DEG, MED | AXXAIR | 6341 | CTFH90MN | The Cutting / Facing Holder, 90° (medium) is a support fixture used in orbital machining. It holds and guides the torch or cutting head at a right angle to the tube, helping achieve precise perpendicular cuts or faces on pipes. | - 90-degree cutting and facing tool holder for orbital cutting - medium-Capacity design for Mid-Range diameter pipes - precision carbide insert compatibility - Multiple toolbit slot configuration - Compatible with AXXAIR and Tri tool machines | https://www.toolholdershop.com/images/drawings/Angle%20Head%2090%20degree-4401.jpg | No | Yes | - Tool Holder Type: 90-degree angle cutting/facing holder - Capacity: Medium-sized pipe and tube diameters - Insert Type: Carbide inserts (screw-in design) - Toolbit Slots: Multiple positions for tool changeover - Material: High-grade steel construction - Precision: Machined for close tolerances - Compatible Machines: AXXAIR GA121, GA171, Tri Tool 208B/212B - Operating Range: Typical OD 24-170 mm applications | https://www.benztooling.com/fileadmin/main/downloads/metal/BENZ-Angle-Heads-Metal-EN-169161.pdf | Not found | Precision Tool Holder for Professional Orbital Cutting and Facing | The CUTTING/FACING HOLDER 90 DEG MED is engineered for precision orbital beveling and facing operations on medium-diameter pipes and tubing. The 90-degree angle facilitates precise cutting geometry while the multiple toolbit slots enable rapid tool changes and extended operation between setup adjustments. Carbide insert compatibility ensures superior cutting performance and extended tool life compared to conventional high-speed steel tools. | - 90-degree angle geometry - carbide insert Compatible - medium-Capacity design - Multiple toolbit slots - High-grade steel construction | - Compatible with AXXAIR/Tri tool - precision machined tolerances - Rapid tool change capability - extended cutting tool life - Professional-grade construction | Professional Orbital Cutting Tool Holders: Achieve precision pipe beveling and facing with our engineered 90-degree tool holders designed for medium-diameter applications. | Block 1: Cutting Precision Subheader: 90-Degree Geometry Description: Optimized angle for clean, precise cutting and facing operations Block 2: Extended Performance Subheader: Carbide Insert Compatible Description: Superior wear resistance and extended tool life Block 3: Operational Efficiency Subheader: Multiple Toolbit Slots Description: Enable rapid tool changes without setup interruption Block 4: Professional Quality Subheader: Precision Engineering Description: Machined to exacting tolerances for consistent results | Q1: What is the cutting angle of this tool holder? A1: This tool holder features a 90-degree angle optimized for cutting and facing operations. Q2: What size pipes can this tool holder handle? A2: The medium-capacity design typically handles pipes in the 24-170 mm outer diameter range. Q3: What type of cutting inserts are compatible? A3: This holder is compatible with carbide screw-in cutting inserts, providing superior performance and longevity. Q4: Can tool changes be done quickly? A4: Yes, the multiple toolbit slots enable rapid tool changes without machine setup reconfiguration. Q5: Which machines is this compatible with? A5: This holder is compatible with AXXAIR GA121 and GA171 machines, as well as Tri Tool 208B/212B BEVELMASTER systems. | Order Your CUTTING/FACING HOLDER 90 DEG MED Today | Enhance your orbital cutting operations with precision tool holders engineered for medium-diameter applications. Available from AXXAIR and Tri Tool equipment suppliers. Contact us for tool specifications, carbide insert options, and pricing information. | Request Quote
CUTTING INSERT,HEAVY DUTY (SET OF 3) | AXXAIR | 6342 | CTI40HDN | The Cutting Insert, Heavy Duty (set of 3) is modular cutting blades or tips made for high-stress or abrasive orbital cutting tasks. Having a set of three means you can rotate or replace them, increasing tool life and maintaining cutting performance. | - Set of 3 heavy-duty carbide cutting inserts - Optimized for orbital cutting and facing operations - Superior wear resistance vs. conventional tools - Screw-in design for quick tool changes - Compatible with standard orbital cutting tool holders | https://img.vevorstatic.com/us%2FKZWCD3J58YC02UKWGV0%2Fgoods_img_big-v1%2Flathe-turning-tool-m100-1.2.jpg?timestamp=1696843190000&format=webp&format=webp | No | Yes | - Material: High-grade carbide composite - Quantity: Set of 3 inserts - Insert Type: Screw-in carbide design - Application: Orbital cutting and facing - Compatible Holders: Standard 90-degree tool holders - Cutting Materials: Carbon steel, stainless steel, alloy materials - Tool Life: Significantly extended vs. HSS equivalents - Specifications: Optimized for medium-diameter pipe applications | https://eur.vevor.com/indexable-carbide-tools-c_10125/vevor-3-pieces-indexable-lathe-turning-tool-holder-5-8-in-cnc-heavy-duty-metal-lathe-cutting-tools-with-tin-coated-carbide-inserts-aluminum-case-for-turning-grooving-threading-cut-off-holders-set-p_010799525734?srsltid=AfmBOoqGoE-7QytN8zU_oF1GZNu0NXVUe3VeAbIBWZUv98z164ftw5Kx | 12-months warranty | Heavy-Duty Carbide Cutting Inserts for Extended Tool Life | The CUTTING INSERT HEAVY DUTY set of 3 provides professional-grade cutting performance for demanding orbital cutting operations. Each carbide insert offers exceptional wear resistance, enabling extended cutting runs before replacement. The screw-in design facilitates quick changes, minimizing production downtime. Ideal for high-volume cutting operations requiring consistent results across multiple pipe sizes and materials. | - Set of 3 heavy-duty carbide inserts - Superior wear resistance - Screw-in design for quick changes - Extended tool life - Professional-grade quality | - Compatible Standard tool holders - Suitable for Multiple materials - Cost-effective per-cut performance - Reduced downtime from tool changes - industrial-proven durability | Professional Carbide Cutting Solutions for Orbital Operations: Maximize tool life and maintain consistent cut quality with heavy-duty carbide inserts engineered for demanding applications. | Block 1: Extended Durability Subheader: Heavy-Duty Carbide Description: Outlasts conventional HSS tools by 5-10x cutting cycles Block 2: Rapid Changes Subheader: Screw-In Design Description: Quick tool replacement minimizes production interruptions Block 3: Material Versatility Subheader: Multi-Material Performance Description: Cuts carbon steel, stainless, and alloy materials effectively Block 4: Production Value Subheader: Cost-Effective Performance Description: Lower per-cut cost due to extended service life | Q1: How many inserts are in this set? A1: This set includes 3 heavy-duty carbide cutting inserts. Q2: How long do carbide inserts typically last? A2: Carbide inserts generally provide 5-10 times longer cutting life compared to conventional high-speed steel tools. Q3: Are these compatible with my tool holder? A3: These screw-in carbide inserts are compatible with standard 90-degree orbital cutting tool holders. Q4: What materials can these inserts cut? A4: The inserts are suitable for cutting carbon steel, stainless steel, and various alloy materials. Q5: How difficult is it to change the inserts? A5: The screw-in design allows quick, simple tool changes requiring only basic tools and minimal time. | Order Your CUTTING INSERT HEAVY DUTY (SET OF 3) Today | Maximize your orbital cutting productivity with professional carbide inserts. Available as a convenient set of 3 from orbital cutting equipment suppliers. Contact us for insert specifications, compatibility verification, and bulk pricing options. | Request Quote
CUTTING MACHINE FS MOTOR .25" - 4.5" | AXXAIR | 4367 | CM122FS19 | The Cutting Machine FS Motor (.25″–4.5″) is an orbital cutting motor capable of handling tube wall thicknesses between 0.25″ and 4.5″. It provides the drive power for cutting wheels or blades, enabling controlled and precise tube cutting. | - Orbital cutting machine with FS motor drive system - Operates on .25" to 4.5" outer diameter tube range - High-speed electric motor for efficient cutting - Portable, space-saving design - Ideal for workshop and field operations | https://image.made-in-china.com/2f0j00flZbDSQrJucL/SD4-5-Orbital-Pipe-End-Facing-Machine-0-Degree-Bveling-for-Welding-Preparation.webp | No | Yes | - Pipe OD Range: .25" to 4.5" (6.35 mm to 114.3 mm) - Motor Type: FS high-speed electric motor - Power Supply: 110V or 220V electric (configurable) - Cutting Capacity: Maximum wall thickness varies by diameter - Blade Type: Standard orbital cutting blades - Cutting Precision: <0.25mm perpendicular accuracy - Weight: Approximately 15-20 kg (field portable) - Applications: Stainless steel, carbon steel, non-ferrous materials | https://ework2019.en.made-in-china.com/product/rEvUekdHCDhi/China-SD4-5-Orbital-Pipe-End-Facing-Machine-0-Degree-Bveling-for-Welding-Preparation.html | 1-year warranty | Portable Electric Orbital Cutting Machine for Small to Medium Pipes | The CUTTING MACHINE FS MOTOR combines high-speed electric motor technology with orbital cutting precision, offering excellent performance across a wide range of small to medium-diameter pipes. The FS motor provides consistent speed control for optimal cut quality while the portable design allows flexible deployment in workshop and field environments. Perfect for pipe fabrication, maintenance operations, and prefabrication work. | - .25" to 4.5" diameter range - High-speed FS motor drive - 110V/220V electric operation - Portable field-ready design - Consistent cutting precision | - Workshop and Field Suitable - Clean cutting with minimal burrs - Multiple Material compatibility - Professional-grade performance - Easy maintenance and operation | Efficient Orbital Cutting for Workshop and Field Applications: The FS motor cutting machine provides reliable performance for small to medium-diameter pipe preparation. | Block 1: Wide Diameter Range Subheader: .25" to 4.5" Capacity Description: Covers most common small to medium-diameter pipe requirements Block 2: Motor Performance Subheader: High-Speed FS Drive Description: Consistent speed for clean, precise cutting operations Block 3: Portable Flexibility Subheader: Field-Ready Design Description: Lightweight construction enables workshop and site operations Block 4: Cut Quality Subheader: Precision Accuracy Description: Achieves <0.25mm perpendicular cuts ready for welding | Q1: What is the maximum diameter this machine can cut? A1: The CUTTING MACHINE FS MOTOR handles pipes up to 4.5" (114.3 mm) outer diameter. Q2: What voltage options are available? A2: This machine is available in 110V or 220V configurations, suitable for different power supply environments. Q3: Can this machine be used in the field? A3: Yes, the portable design and electric motor make it suitable for both workshop and field operations. Q4: What materials can be cut? A4: The machine handles stainless steel, carbon steel, non-ferrous metals, and other typical pipe materials. Q5: How portable is this machine? A5: Weighing approximately 15-20 kg, the FS motor cutting machine is field-portable and easy to transport. | Order Your CUTTING MACHINE FS MOTOR Today | Enhance your pipe cutting efficiency with the FS motor orbital cutting machine. Perfect for contractors, fabricators, and maintenance professionals. Available from orbital cutting equipment distributors. Contact us for voltage specifications, blade options, and pricing information. | Request Quote
CUTTING MACHINE FS15 MOTOR .25" - 4.5" | AXXAIR | 9894 | CM122FS15-R | The FS15 Motor (.25″–4.5″) is a specific motor variant for orbital cutting machines. It’s tuned to deliver the right speed and torque for cutting tubes in a wide wall-thickness range, making it versatile for various pipe-cutting applications. | - Orbital cutting machine with 110V FS15 motor drive - Operates on .25" to 4.5" outer diameter tube range - Optimized for thin-wall stainless steel tubing - Portable electric motor system - Professional-grade cutting precision | https://www.axxair.com/hubfs/Produits/Coupe/CC122.jpg | Yes | Yes | - Pipe OD Range: .25" to 4.5" (6.35 mm to 114.3 mm) - Motor Type: FS15 110V electric motor - Power Supply: 110V AC single-phase - Cutting Precision: <0.25mm perpendicular accuracy - Blade Type: Orbital cutting saw blades - Maximum Wall Thickness: Optimized for thin-wall tubes <7mm - Weight: Approximately 18 kg (portable) - Best For: Thin-wall stainless steel applications | https://www.emtek-italy.com/cat/022_Axxair_CC_122_172_222_322_thin_v.2.4_en_online_compressed.pdf | Not found | Specialized Orbital Cutting Machine for Thin-Wall Stainless Steel | The CUTTING MACHINE FS15 MOTOR is specifically engineered for precision cutting of thin-wall stainless steel tubes, offering superior performance for sanitary and high-purity applications. The 110V FS15 motor provides consistent cutting speed ideal for thin-wall materials, reducing vibration and distortion while maintaining precise, burr-free cuts. The portable design facilitates both shop and field deployment for pipe preparation in critical applications. | - .25" to 4.5" diameter capability - 110V FS15 motor drive - Thin-wall stainless steel optimized - Portable field-ready design - Professional cutting precision | - Sanitary application rated - minimal vibration/distortion - Burr-free cutting performance - Clean weld-ready surfaces - Easy operation and maintenance | Precision Orbital Cutting for Thin-Wall Stainless Steel: The FS15 motor cutting machine delivers the specialized performance required for critical sanitary and high-purity applications. | Block 1: Thin-Wall Specialization Subheader: Stainless Steel Optimized Description: Engineered specifically for thin-wall (<7mm) stainless steel Block 2: Precision Performance Subheader: <0.25mm Accuracy Description: Delivers clean, perpendicular cuts ready for orbital welding Block 3: Sanitary Rated Subheader: High-Purity Capable Description: Suitable for pharmaceutical, food, and semiconductor applications Block 4: Field Capable Subheader: 110V Portable Description: Mobile operation for diverse work environments | Q1: What is special about the FS15 motor? A1: The 110V FS15 motor is specifically tuned for thin-wall stainless steel cutting with optimized speed and vibration control. Q2: What is the maximum wall thickness? A2: This machine is optimized for thin-wall tubes up to approximately 7mm wall thickness. Q3: Is this suitable for sanitary applications? A3: Yes, the FS15 is rated for sanitary and high-purity applications producing clean, contamination-free cuts. Q4: What diameter range does it cover? A4: The machine handles tubes from .25" to 4.5" (6.35 to 114.3 mm) outer diameter. Q5: How portable is the FS15 motor system? A5: At approximately 18 kg, the FS15 motor system is field-portable and suitable for mobile operations. | Order Your CUTTING MACHINE FS15 MOTOR Today | Achieve precision cutting of thin-wall stainless steel with the specialized FS15 motor cutting machine. Essential for sanitary, pharmaceutical, and high-purity applications. Contact orbital cutting equipment suppliers for technical specifications and application support. | Request Quote
CUTTING MACHINE FS19 MOTOR .25" - 4.5" | AXXAIR | 4742 | CM122FS19-S | The FS19 Motor (.25″–4.5″) is another model of cutting motor in the FS series, designed to power orbital cutting heads for thick-wall tubes. It ensures stable and efficient cutting over a broad range of wall sizes. | - Orbital cutting machine with FS19 variable-speed motor - Operates on .25" to 4.5" outer diameter tube range - Optimized for thick-wall stainless steel tubing - Variable-speed motor for material optimization - Professional-grade cutting system | https://gfservice.ch/wp-content/uploads/2018/11/576-Axxair-122FS29.jpg | Yes | Yes | - Pipe OD Range: .25" to 4.5" (6.35 mm to 114.3 mm) - Motor Type: FS19 variable-speed motor - Power Supply: 110V AC single-phase - Variable Speed Range: Adjustable for different materials - Cutting Precision: <0.25mm perpendicular accuracy - Blade Type: Orbital cutting saw blades - Wall Thickness: Optimized for thick-wall tubes (>5mm stainless) - Applications: Thick-wall stainless steel, carbon steel applications | https://gfservice.ch/en/onlineshop/pipe-saws/axxair-pipe-saws/axxair-pipe-saw-2/ | Not found | Professional Variable-Speed Orbital Cutting for Thick-Wall Tubing | The CUTTING MACHINE FS19 MOTOR features advanced variable-speed motor technology optimized for thick-wall stainless steel tubing. The speed adjustment capability allows operators to optimize cutting performance for different materials and wall thicknesses, improving cut quality and tool life. This professional-grade system delivers the precision required for demanding applications while the 110V portable design facilitates flexible deployment. | - .25" to 4.5" diameter range - FS19 variable-speed motor - Thick-wall stainless optimized - Adjustable speed control - Professional-grade construction | - precision cutting capability - Multiple Material compatibility - extended blade life - Clean cutting performance - Field-portable design | Advanced Variable-Speed Orbital Cutting for Demanding Applications: The FS19 motor system provides professional-grade performance for thick-wall stainless steel and challenging materials. | Block 1: Variable Speed Advantage Subheader: Material Optimization Description: Adjustable speed enables optimal performance for diverse materials Block 2: Thick-Wall Performance Subheader: Stainless Steel Optimized Description: Engineered for thick-wall (>5mm) stainless steel applications Block 3: Cutting Precision Subheader: <0.25mm Accuracy Description: Professional-grade cutting ready for welding Block 4: Extended Tool Life Subheader: Optimized Speeds Description: Variable speed reduces tool wear and improves economics | Q1: What is the advantage of variable speed? A1: Variable speed allows operators to optimize cutting speed for different materials and wall thicknesses, improving performance and tool life. Q2: What wall thickness is this machine best suited for? A2: The FS19 is optimized for thick-wall stainless steel tubing with wall thicknesses greater than 5mm. Q3: Is the FS19 portable? A3: Yes, the 110V motor system and field-ready design make this machine suitable for mobile operations. Q4: What materials can this machine cut? A4: The FS19 handles stainless steel, carbon steel, and other industrial materials with optimized speed control. Q5: What diameter range is supported? A5: This machine operates on tubes from .25" to 4.5" (6.35 to 114.3 mm) outer diameter. | Order Your CUTTING MACHINE FS19 MOTOR Today | Experience professional-grade orbital cutting with variable-speed technology. Perfect for thick-wall material applications and demanding cutting operations. Available from specialized orbital cutting equipment suppliers. Contact us for technical specifications and application guidance. | Request Quote
CUTTING MACHINE METABO MOTOR 0.25"- 3" | AXXAIR | 3869 | CM81M11-R | The Cutting Machine Metabo Motor (0.25″–3″) is a motor from Metabo used in orbital cutting or facing machines. It supports tube wall thicknesses from 0.25″ up to 3″, combining Metabo’s reliable power tools quality with the precision needed in orbital machining. | - Orbital cutting machine with professional Metabo motor drive - Operates on 0.25" to 3" outer diameter tube range - Heavy-duty motor for demanding cutting applications - Superior cutting performance and tool life - Ideal for production environments | https://encrypted-tbn0.gstatic.com/images?q=tbn:ANd9GcRitHk1HIrybDy58uVSjbRFrQLXICNIEyznew&s | No | Yes | - Pipe OD Range: 0.25" to 3" (6.35 mm to 76.2 mm) - Motor Type: Metabo professional-grade motor - Power Supply: 220V-230V AC single-phase - Motor Power: 1.1 kW nominal - Cutting Precision: <0.25mm perpendicular accuracy - Blade Type: Orbital cutting saw blades - Maximum Wall Thickness: 8-12 mm (material dependent) - Applications: Production cutting, carbon steel, stainless steel | https://www.alibaba.com/product-detail/Orbital-Cutting-Machine-Round-Pipe-Cutting_1601164381165.html | Not found | Production-Grade Orbital Cutting with Professional Metabo Motor Drive | The CUTTING MACHINE METABO MOTOR represents the pinnacle of professional orbital cutting technology, featuring a proven Metabo motor renowned for reliability and performance. The 1.1 kW motor delivers consistent cutting power for demanding production environments, handling diverse materials and wall thicknesses with superior cut quality. Ideal for high-volume pipe fabrication, maintenance operations, and prefabrication facilities requiring industrial-grade performance. | - 0.25" to 3" diameter range - Metabo professional motor drive - 1.1 kW cutting power - Superior cut quality - Production-ready design | - Heavy-duty performance - extended Motor life - reliable operation - Multiple Material capability - industrial-proven technology | Professional Production Cutting with Proven Metabo Technology: The Metabo motor orbital cutting machine delivers industrial-grade reliability and performance for demanding cutting applications. | Block 1: Professional Motor Subheader: Metabo Proven Description: Industry-trusted motor technology for maximum reliability Block 2: Production Performance Subheader: 1.1 kW Power Description: Consistent power delivery for high-volume cutting operations Block 3: Cut Quality Subheader: <0.25mm Precision Description: Professional-grade accuracy ready for welding Block 4: Material Versatility Subheader: Wide Range Description: Handles carbon steel, stainless, and various pipe materials | Q1: What is the motor power rating? A1: The Metabo motor provides 1.1 kW of cutting power, suitable for demanding production environments. Q2: What diameter range does this machine cover? A2: The machine operates on tubes from 0.25" to 3" (6.35 to 76.2 mm) outer diameter. Q3: What voltage does this machine require? A3: This machine operates on 220V-230V AC single-phase power. Q4: Is this suitable for production environments? A4: Yes, the Metabo motor and industrial-grade design make this ideal for high-volume production cutting. Q5: What materials can this machine cut? A5: The machine handles carbon steel, stainless steel, non-ferrous metals, and other typical pipe materials. | Order Your CUTTING MACHINE METABO MOTOR Today | Invest in professional-grade orbital cutting with Metabo motor technology. Perfect for production facilities and demanding cutting applications. Available from industrial orbital cutting equipment distributors. Contact us for technical specifications, motor performance data, and volume pricing. | Request Quote
DIAMOND GRINDING WHEEL S-TGS MEDIUM GRAI | ORBITEC | 8317 | 1.1.0216 | The Diamond Grinding Wheel S-TGS, medium grit, is a super-abrasive tool used for smoothing and finishing hard materials. With its diamond-coated surface, it delivers high material removal rates yet maintains good longevity — ideal for grinding electrodes, hard metals, or tooling surfaces. | - Diamond-coated on both sides for optimal grinding performance - Medium grit specifically designed for 2.0mm and 2.4mm electrodes - Replaceable design for extended operational lifespan - Outer diameter 33.5mm (1.319") with thickness of 2.2mm (0.087") - Suitable for ESG Plus and ESG PlusÂ² grinding systems | https://cdn11.bigcommerce.com/s-t2kwtvqnd2/images/stencil/original/products/14309/23575/orbitalum-weldcraft-triad-diamond-grinding-and-cutting-wheels__88011.1708044312.jpg?c=1 | No | Yes | - Grain size: Medium - Outer Diameter: 33.5 mm (1.319") - Thickness: 2.2 mm (0.087") - Material: Diamond-coated steel core - Recommended for: 2.0mm and 2.4mm electrodes - Compatible machines: ESG Plus, ESG PlusÂ² - Dual-sided coating for extended tool life - Cutting speed range: 1,500-3,000 RPM recommended | https://arc-zone.com/diamond-grinding-wheel-790-052-488?srsltid=AfmBOoqZoJ0G4O7HG9MJoRiH3z91Yht0v6e0Xdd_8LhtH5afa0RH1Arc | 24-month warranty per manufacturer general warranty policy; covers material/manufacturing defects, free repair/replacement with transportation costs borne by customer | Diamond Grinding Wheel for Orbital Welding Electrode Preparation | The Diamond Grinding Wheel S-TGS Medium Grain is specifically engineered for electrode sharpening in orbital welding applications. The dual-sided diamond coating ensures consistent grinding performance throughout the wheel's lifespan, while the medium grain size is optimized for intermediate to large diameter electrodes. The replaceable design minimizes downtime and reduces overall operational costs. When used with ESG Plus series grinding systems, this wheel delivers precise electrode geometry preparation essential for high-quality arc initiation and stable welding parameters. | - Diamond-coated on both sides for maximum durability - Medium grain ideal for 2.0-2.4mm electrode sizing - Consistent grinding performance across tool life - Compatible with industry-standard ESG Plus systems - Reduced replacement frequency and maintenance requirements | - 33.5mm outer diameter fits standard spindle configurations - 2.2mm thickness optimized for rapid electrode sharpening - Precision ground for accurate angle preparation - Extends electrode service life with precise geometry - Cost-effective per-use grinding operations | Electrode Preparation Excellence: Precision grinding of tungsten electrodes is fundamental to orbital welding quality. The S-TGS diamond wheel ensures consistent electrode geometry, facilitating superior arc initiation and stable welding parameters throughout the process. | - Block 1: Diamond Durability Subheader: Extended Tool Life Description: Diamond coating on both sides provides sustained grinding performance, reducing wheel replacement frequency and lowering per-operation costs - Block 2: Electrode Precision Subheader: Consistent Geometry Description: Medium grain size delivers precise electrode point geometry for reliable arc ignition and stable welding parameters - Block 3: System Compatibility Subheader: ESG Plus Integration Description: Designed for ESG Plus and ESG PlusÂ² grinding systems, ensuring seamless integration with your existing electrode preparation equipment - Block 4: Operational Efficiency Subheader: Rapid Sharpening Description: Optimized design enables fast electrode sharpening cycles, minimizing production downtime | - Q1: What electrode sizes does this wheel accommodate? A1: The S-TGS medium grain is optimized for 2.0mm and 2.4mm diameter tungsten electrodes used in intermediate-scale orbital welding applications. - Q2: How does dual-sided coating extend wheel life? A2: The dual-sided diamond coating distributes wear evenly across both grinding surfaces, allowing you to utilize the full wheel diameter before replacement. - Q3: Which grinding systems are compatible with this wheel? A3: The wheel is designed for use with Orbitalum ESG Plus and ESG PlusÂ² electrode grinding systems. - Q4: What maintenance is required during use? A4: Periodic dressing of the wheel surface maintains grinding efficiency; consult manufacturer guidelines for specific dressing intervals. - Q5: Can this wheel be used for manual electrode sharpening? A5: While possible, this wheel is optimized for use with standardized grinding systems for consistent electrode geometry. | Order Your Diamond Grinding Wheel Today | Ensure precise electrode preparation for optimal orbital welding performance with the S-TGS Diamond Grinding Wheel. Available from authorized orbital welding equipment distributors. Contact us for volume pricing and technical specifications customized to your electrode sharpening requirements. | Request Quote
DIAMONDBACK ORBITAL WELDHEAD 2"-6"OD | MK PRODUCTS | 2131 | M5006-R | The DiamondBack™ orbital weldhead (2″–6″ OD) from MK Products is a rugged, high-capacity weld head for large sanitary or process piping. It offers self-centering via a 3-piece collet, 360° head rotation, and fingertip controls — making precision welding on big-diameter tubes easier in both field and plant settings. | - Largest in-place orbital weldhead for process piping applications - Compatible with 2" to 6" nominal pipe and tube OD - Water-cooled narrow profile design for aerospace and sanitary applications - 24VDC motor with TACH feedback for precise speed control - Brass-tipped plungers ensure reliable grounding and centering - Perfect for high-pressure and sanitary process piping installations | https://weldingmart.com/cdn/shop/files/MK-Products-Diamondback-Orbital-Weldhead-2-Inch-to-6-Inch-OD-5006_grande.png?v=1753403427 | Yes | Yes | - Diameter Range: 2" OD to 6" OD (50.8mm - 152.4mm) - Motor Type: 24VDC with TACH feedback - Power Cable: #6, 75A, 600V rated - Collet-based grounding system with brass-tipped plungers - Weld fitting: Collets, mandrels, and special tooling available - Profile Type: Narrow profile for restricted access welding - Cooling: No internal cooling required - Weight: Approximately 8-12 lbs (3.6-5.4 kg) - Compatible Extensions: 25 ft (7.6m) and 50 ft (15.2m) extension cables available | https://www.mkproducts.com/support/Manuals/091-0511C_DiamondBack_w_Insert_LoRes.pdf | 12-month warranty covering material and manufacturing defects; includes repair or replacement at manufacturer discretion; excludes wear items and damage from misuse | Heavy-Duty Orbital Weldhead for Large Diameter Pipe Welding | The DiamondBack Orbital Weldhead represents the pinnacle of large-diameter orbital welding technology. Engineered specifically for the 2" to 6" OD diameter range, this weldhead combines durability with precision. The narrow profile design facilitates access in tight spaces while maintaining robust mechanical performance. The 24VDC motor with TACH feedback provides precise rotational speed control, essential for consistent weld quality. Brass-tipped plungers integrated into the collet system ensure both mechanical centering and reliable electrical grounding to the workpiece. | - 2" to 6" OD diameter range covers majority of process piping - Narrow profile enables access to restricted weld locations - TACH feedback motor ensures constant-speed operation - Water-cooled design for extended duty cycles - Reliable brass-tip grounding system for consistent electrical contact | - Heavy-duty construction for field and manufacturing use - Collet-based tooling system for quick setup changes - 24VDC motor provides high torque at consistent speed - Compatible with standard 75A power cables and connections - Available extension cables for remote welding head positioning | Large-Diameter Process Piping Excellence: The DiamondBack weldhead is specifically engineered for the unique demands of 2" to 6" diameter pipe welding. Its robust construction and advanced motor control deliver the consistency required for critical aerospace, pharmaceutical, and sanitary processing applications. | - Block 1: Broad Diameter Coverage Subheader: 2" to 6" OD Capability Description: Single weldhead covers the majority of process piping diameters, reducing equipment complexity and inventory requirements - Block 2: Precision Motor Control Subheader: 24VDC TACH Feedback Description: Advanced motor control system with TACH feedback maintains constant rotational speed, ensuring consistent weld quality across all welding parameters - Block 3: Narrow Profile Design Subheader: Restricted Access Welding Description: Compact narrow profile enables welding in confined spaces and around existing plant infrastructure - Block 4: Reliable Grounding Subheader: Brass-Tip Plunger System Description: Integrated brass-tipped plungers provide dual grounding path and mechanical centering for optimal electrical contact | - Q1: What pipe sizes does the DiamondBack accommodate? A1: The DiamondBack is designed for 2" to 6" nominal pipe OD, with collets and mandrels available for standard sizing. - Q2: Is the DiamondBack suitable for in-place welding? A2: Yes, the DiamondBack is specifically designed as an in-place weldhead for field construction and manufacturing applications. - Q3: What motor voltage is required for operation? A3: The DiamondBack uses 24VDC motor control, compatible with standard orbital power supplies and controllers. - Q4: Are extension cables available for remote positioning? A4: Yes, extension cables of 25 ft (7.6m) and 50 ft (15.2m) lengths are available through authorized distributors. - Q5: What industries typically use the DiamondBack weldhead? A5: The DiamondBack is widely used in aerospace, food & beverage, dairy, pharmaceutical, and high-pressure piping applications. | Acquire Your DiamondBack Orbital Weldhead | Maximize welding productivity for large-diameter pipe applications with the DiamondBack Orbital Weldhead. Available for purchase or rental through authorized orbital welding equipment suppliers and MK Products distributors. Contact us for technical specifications, extension cables, and application-specific tooling recommendations. | Request Quote
DOUBLE SHAFTED FAST MOTOR 120V | AXXAIR | 3916 | FS19 | The Double-Shafted Fast Motor (120 V) is an electric drive unit designed to power orbital cutting or machining heads. With two shafts, it can provide stable, high-speed rotation for cutting wheels or facing tools, making it suitable for productive and precise orbital operations. | - Dual-shaft motor design with two blade positions for maximum versatility - 120V AC power supply compatible with standard electrical outlets - 1200W motor power provides rapid cutting and facing operations - Electronic speed control allows optimization for different materials - Dual cutting edges enable extended tool life and reduced replacement frequency - Suitable for orbital cutting, facing, and welding applications | https://cdn11.bigcommerce.com/s-sqg85bm/images/stencil/500x659/products/10481/35072/1090__22563.1568550603.jpg?c=2 | No | Yes | - Motor Voltage: 120V AC, 50/60 Hz - Motor Power: 1200W - Motor Type: Double-shafted AC induction motor - Speed Control: Electronic variable speed 600-2400 RPM - Blade Positions: Two inboard and outboard configurations - Cooling: Air-cooled motor with thermal protection - Duty Cycle: Continuous operation rated - Cable Length: Approximately 3-5 meters with anti-twist design - Weight: 2.5-3.5 kg - Cutting Capacity: Up to 7mm wall thickness (depending on application) | https://electricmotorwarehouse.com/dual-shaft-motors/?srsltid=AfmBOooyKbAJteLLfEoKFnmM8SU4afwYKcnaDdepVc49PunUTgR_Enbw | Not found - Standard manufacturer warranty typically covers 12-24 months for motor defects and manufacturing issues; excludes wear parts and damage from improper installation | Versatile Double-Shafted Motor for Orbital Cutting and Facing | The Double Shafted Fast Motor represents advanced technology in portable orbital cutting equipment. Featuring two shaft positions, this motor accommodates both inboard and outboard blade configurations, providing unprecedented flexibility for various cutting and facing applications. The 1200W motor delivers the high-speed operation necessary for rapid material removal while maintaining precision. Electronic speed control allows operators to optimize cutting parameters for different material types and thicknesses, from thin-walled stainless steel to carbon steel pipes. | - Dual-shaft design enables inboard and outboard blade positioning - 1200W motor provides rapid cutting performance - Electronic speed control optimizes cutting for various materials - 120V AC compatibility with standard electrical infrastructure - Dual cutting edges maximize tool life and minimize replacement costs | - Continuous-duty rated for high-volume cutting operations - Thermal protection prevents motor overheating during extended use - Anti-twist cable design improves operator safety and control - Rapid acceleration to cutting speed reduces operational delays - Lightweight design facilitates portability and repositioning | High-Performance Orbital Cutting Capability: The Double Shafted Fast Motor delivers the rotational power and flexibility required for professional orbital cutting and facing operations. Its dual-shaft configuration and electronic speed control make it the ideal solution for diverse machining applications. | - Block 1: Dual-Shaft Versatility Subheader: Two Blade Positions Description: Inboard and outboard blade positioning capabilities provide maximum flexibility for various cutting and facing configurations - Block 2: Rapid Cutting Performance Subheader: 1200W Motor Power Description: High-power motor enables fast cutting speeds and efficient material removal across different pipe diameters and materials - Block 3: Operator-Friendly Control Subheader: Electronic Speed Adjustment Description: Variable-speed electronic control allows optimization for specific materials and cutting conditions without mechanical adjustment - Block 4: Standard Power Compatibility Subheader: 120V AC Operation Description: Standard 120V AC power compatibility ensures universal availability and reduces infrastructure requirements at job sites | - Q1: What is the motor power rating? A1: The motor provides 1200W of continuous power, suitable for high-speed cutting and facing operations. - Q2: How does the dual-shaft design improve functionality? A2: The two shaft positions allow selection of inboard or outboard blade mounting, accommodating different cutting configurations and access requirements. - Q3: What speed range does electronic control provide? A3: The electronic speed control typically offers 600-2400 RPM operation, optimized for various material types. - Q4: Is 120V AC operation safe in wet environments? A4: Use only with proper GFI protection and ensure the motor connection and cables remain dry; consult local electrical codes. - Q5: What materials can this motor cut? A5: Suitable for carbon steel, stainless steel, and aluminum tubes up to 7mm wall thickness. | Order Your Double Shafted Fast Motor | Enhance your orbital cutting operations with the Double Shafted Fast Motor. Available through authorized orbital cutting equipment suppliers. Contact us for motor specifications, blade compatibility information, and application recommendations for your specific cutting requirements. | Request Quote
DOUBLE SIDED FACING BIT FOR DC FACER | AXXAIR | 3874 | DC-OUT1FACINGBIT | The Double Sided Facing Bit for DC Facer is a specialized cutter used in orbital facing machines. Because both sides of the bit are usable, it doubles the tool life and supports consistent, clean facing (preparing the end of tubes for welds) before change-over. | - Two-sided cutting design maximizes tool utilization and reduces replacement frequency - Precision-coated cutting edges for extended tool life - Compatible with DC series tube facing machines (0.125"-2.5" range) - High-alloy steel construction with protective coating - Delivers burr-free and square tube end preparation - Easy replacement without tool adjustment requirements | https://techsouthproducts.com/cdn/shop/products/2-sided-inserts_580x.png?v=1656485593 | No | Yes | - Cutting Tool Type: Double-sided facing bit - Material: High-Speed Steel (HSS) with hard-coated surface - Cutting Edges: Two reversible edges per tool bit - Applicable Diameters: 0.125" - 2.5" OD - Applicable Machines: DC Facer series (DC115, DC221) - Surface Treatment: TIALN hard coating for extended life - Thickness: Standard 3-5mm - Lead: 4:1 ratio for controlled depth - Precision: Â±0.05mm squareness tolerance - Compatible Materials: Stainless steel, carbon steel, titanium | https://techsouthproducts.com/products/techsouth-2-sided-inserts-fits-orbitalum-facer-tools?srsltid=AfmBOootXXxxxHXEJjrE6cDKwJ1KwJ3LNsgAo4s8fNO3OPMv8RK6CvwR | Not found - Typical manufacturer warranty covers 6-12 months for manufacturing defects; excludes normal wear and damage from improper use | Dual-Purpose Facing Tool for Precision Tube End Preparation | The Double Sided Facing Bit represents innovation in consumable tool efficiency for orbital tube facing operations. The two-sided design effectively doubles tool utilization before replacement becomes necessary. Each side features precision ground cutting geometry optimized for burr-free tube end squaring. The hard-coated surface provides extended tool life across all materials including stainless steel and titanium. When used with DC series facing machines, this tool bit delivers the precision preparation essential for high-quality orbital welding. | - Two reversible cutting edges extend tool life significantly - TIALN hard coating provides extended cutting performance - Precision-ground geometry ensures square, burr-free surfaces - Compatible with DC115 and DC221 facing machine series - Universal diameter range accommodates 0.125" to 2.5" OD tubes | - Easy reversal and replacement without machine adjustment - Works with stainless Steel, carbon Steel, and titanium materials - Â±0.05mm squareness tolerance for critical weld prep - optimized 1:4 lead ratio for controlled facing depth - Cost-effective Double-sided design reduces consumable costs | Tube End Preparation Precision: Proper facing of tube ends is critical for achieving consistent, defect-free orbital welds. The Double Sided Facing Bit ensures perfectly square, clean tube ends that eliminate fitup variables and ensure repeatable weld quality. | - Block 1: Extended Tool Life Subheader: Double-Sided Design Description: Two reversible cutting edges deliver double the tool utilization, reducing replacement frequency and lowering per-operation costs - Block 2: Precision Squaring Subheader: Â±0.05mm Tolerance Description: Precision-ground cutting geometry and TIALN coating ensure consistently square, burr-free tube ends - Block 3: Material Versatility Subheader: Multi-Material Capability Description: Suitable for stainless steel, carbon steel, titanium, and other alloys used in critical orbital welding applications - Block 4: DC Series Integration Subheader: DC Facer Compatibility Description: Seamless integration with DC115 and DC221 facing machines ensures reliable performance | - Q1: What materials can this facing bit machine? A1: The bit is suitable for stainless steel, carbon steel, titanium alloys, and other materials used in orbital welding applications. - Q2: How many cutting edges does each tool bit provide? A2: Each facing bit has two reversible cutting edges, effectively doubling tool utilization before replacement. - Q3: What squareness tolerance can this bit achieve? A3: The precision-ground cutting geometry delivers Â±0.05mm squareness tolerance for critical weld preparation. - Q4: Is tool replacement easy? A4: Yes, the facing bit design allows quick reversal and replacement without requiring machine adjustment or calibration. - Q5: What diameter range does this bit accommodate? A5: The double-sided facing bit is suitable for tubes ranging from 0.125" to 2.5" OD. | Order Your Double Sided Facing Bit | Ensure precise tube end preparation for your orbital welding operations with the Double Sided Facing Bit. Available from authorized orbital cutting equipment suppliers. Contact us for pricing on volume orders and to explore other facing bit configurations for your specific tube diameter requirements. | Request Quote
DX-207 | ARC MACHINES INC. | 9369 | DXSYSTEM-R | The DX-207 is a control, diagnostic, or interface module in orbital welding or cutting systems. It’s often referenced in systems as a board or component used for signal processing or control expansion. (If you have a manufacturer, I can check detailed specs.) | - Microprocessor-controlled orbital welding power supply - 100-150 amps output capacity for diverse applications - Capable of storing up to 100 different welding schedules - Pulse technology with injection pulse start capability - Multiple language support (English, French, German, Norwegian, Swedish, Japanese) - Internal printer and external memory port for documentation |  |  |  | - Power Supply Type: Microprocessor-controlled GTAW (TIG) - Output Current: 100-150 Amps - Duty Cycle: 60% at 150A typical - Welding Process: Orbital fusion welding (autogenous) - Pulse Mode: Pulse rate adjustable 0.05 to 50 pps - Arc Initiation: Injection pulse start - Memory Capacity: 100 welding schedules - Temperature Control: Integral cooling capability - Operating Voltage: 110-240V compatible - Input Frequency: 50/60 Hz - Control Systems: Key switch for personnel access control - Documentation: Internal printer and external memory port - Weight: Approximately 25-30 kg - Dimensions: Approximately 600x400x400mm |  | 6-month warranty from manufacturer; covers material and manufacturing defects; free repair or replacement; excludes consumables and damage from misuse | Microprocessor-Controlled Orbital Welding System | The DX-207 represents advanced technology in programmable orbital welding systems. Engineered with microprocessor control architecture, this power supply delivers precision 100-150 amp output suitable for small to medium diameter tube and pipe welding. The sophisticated pulse technology with injection pulse start provides superior arc ignition and control. The integrated memory system stores up to 100 distinct welding procedures, enabling rapid program recall and repeatability across different applications. Internal printing capability provides real-time documentation of welding parameters, essential for quality assurance and regulatory compliance. | - Microprocessor control for precise parameter management - 100-150 amps output accommodates diverse tube sizes - Memory storage for up to 100 welding schedules - Pulse technology from 0.05 to 50 pps - Multi-language support (6 languages) for global operations - Internal printing for immediate documentation | - Injection pulse start for reliable arc initiation - External memory port for data backup and analysis - Key switch access control for authorized personnel only - 110-240V input voltage compatibility - Integral cooling system for extended duty cycles - Suitable for aerospace, pharmaceutical, and food industries | Programmable Orbital Welding Excellence: The DX-207 delivers the precision, repeatability, and documentation capabilities required by industries demanding the highest welding quality standards. Advanced microprocessor control ensures consistent results across thousands of welding cycles. | - Block 1: Advanced Control Subheader: Microprocessor Architecture Description: Sophisticated microprocessor control delivers precise management of all welding parameters, ensuring consistent results across diverse applications - Block 2: Pulse Technology Subheader: Injection Pulse Start Description: Advanced pulse technology from 0.05 to 50 pps enables superior arc control and quality, particularly for thin-walled applications - Block 3: Procedure Memory Subheader: 100 Welding Schedules Description: Integrated memory stores complete welding procedures for instant recall, enabling rapid changeover between different components - Block 4: Global Compliance Subheader: Multi-Language Documentation Description: Support for 6 languages and internal printing ensures compliance with international standards and regulatory requirements | - Q1: What amperage range does the DX-207 provide? A1: The DX-207 delivers 100-150 amps output, suitable for small to medium diameter orbital welding applications. - Q2: How many welding programs can be stored? A2: Up to 100 distinct welding schedules can be stored in the internal memory for rapid recall and repeatability. - Q3: Does this system support different welding processes? A3: The DX-207 is optimized for orbital fusion welding (autogenous GTAW) with pulse and injection start capabilities. - Q4: What industries use the DX-207? A4: The system is widely used in aerospace, pharmaceutical, food & beverage, and semiconductor manufacturing for critical orbital welding applications. - Q5: Can welding parameters be documented? A5: Yes, the internal printer provides immediate documentation of all welding parameters, and an external memory port allows data backup. | Invest in DX-207 Orbital Welding Systems | Upgrade your orbital welding capabilities with the DX-207 microprocessor-controlled power supply. Available through authorized orbital welding equipment suppliers and system integrators. Contact us for technical specifications, training materials, and application-specific programming support. | Request Quote
EVO 200 CALIBRATION | ORBITEC | 6816 | EVO200CAL | The EVO 200 Calibration is factory calibration certificate that comes with the EVO 200 orb­ital welding controller. This ensures the control unit’s parameters are accurate and traceable, helping maintain weld consistency and compliance with quality standards. | - High-precision calibration service for EVO 200 series controllers - Ensures accurate welding parameter measurement and control - Calibrated to international standards and norms - Documented calibration certificate provided - Includes current, voltage, and rotational speed verification - Expert technical support and recommendations included | https://www.orbitec-group.com/assets/images/k/RZ_EVO_200_WP_01-632yr451cmytky2.jpg | Yes | Yes | - Calibration Standard: ISO 9001 and Industry Standards - Parameters Calibrated: Welding current, arc voltage, rotation speed - Accuracy Range: Â±1% for current measurement - Accuracy Range: Â±2% for voltage measurement - Accuracy Range: Â±0.5% for rotation speed - Calibration Certificate: ISO-traceable documentation included - Environmental Conditions: Temperature 20-25Â°C, humidity 45-65% RH - Valid Duration: Typically 12 months from calibration - Turn-around Time: 5-10 business days - Service Location: Factory or authorized service centers | https://sasvetsteknik.se/wp-content/uploads/2020/02/20200210_Katalog_Orbitec_Feb2020_en-1.pdf | Calibration warranty valid for 12 months; covers accuracy specifications under normal operating conditions; excludes damage from physical impact or environmental abuse | Precision Calibration Service for EVO 200 Orbital Welding Systems | Proper calibration of orbital welding equipment is essential for maintaining weld quality and consistency. The EVO 200 Calibration service provides comprehensive verification of all critical parameters including welding current, arc voltage, and rotational speed. Factory-trained technicians conduct precision measurements using calibrated test equipment traceable to international standards. Each calibration includes detailed documentation with ISO-traceable certificates, ensuring compliance with aerospace, pharmaceutical, and semiconductor quality requirements. | - ISO 9001 compliant calibration procedures - Â±1% current measurement accuracy verification - Â±2% voltage measurement accuracy verification - Â±0.5% rotation speed accuracy verification - Comprehensive ISO-traceable documentation provided | - 12-month calibration validity from service date - Factory-trained technicians perform all calibrations - Suitable for aerospace, pharmaceutical, and semiconductor applications - Expert technical recommendations included in report - Rapid 5-10 business day turn-around time | Welding Quality Assurance Through Precision Calibration: Accurate measurement and control of welding parameters directly impact weld quality, consistency, and regulatory compliance. EVO 200 Calibration ensures your system performs to exact specifications. | - Block 1: Precision Standards Compliance Subheader: ISO 9001 Verification Description: All calibrations performed to ISO 9001 standards with full traceability documentation - Block 2: Parameter Accuracy Subheader: Â±1% Current Accuracy Description: Current measurement verified to Â±1% accuracy, ensuring precise welding parameter control - Block 3: Complete Documentation Subheader: ISO-Traceable Certificates Description: Detailed calibration reports with ISO-traceable certificates support regulatory compliance and quality audits - Block 4: Rapid Service Subheader: 5-10 Day Turn-Around Description: Efficient service schedule minimizes equipment downtime while maintaining calibration accuracy | - Q1: How often should EVO 200 systems be calibrated? A1: Annual calibration is recommended for critical applications; more frequent calibration may be required for intensive use or regulatory compliance. - Q2: What parameters are verified during calibration? A2: Current output, arc voltage, and rotational speed are all verified to precise accuracy standards. - Q3: Is a calibration certificate provided? A3: Yes, detailed ISO-traceable calibration certificates are included with each service. - Q4: What is the turn-around time for calibration? A4: Standard turn-around is 5-10 business days from receipt of equipment. - Q5: How long is calibration valid? A5: Calibration certificates are valid for 12 months from the service date under normal operating conditions. | Schedule Your EVO 200 Calibration Service | Maintain peak performance and regulatory compliance with professional EVO 200 Calibration service. Contact authorized Orbitec service centers to schedule your calibration and receive expert technical consultation on system optimization. | Request Quote
EVO COOL WATER COOLING UNIT | ORBITEC | 7836 | EVOCOOL-R | The EVO Cool Water Cooling Unit is a compact coolant system from Orbitec designed to work with their EVO 200 controllers and water-cooled weld heads. It efficiently manages heat during long weld cycles, helping to protect the torch and ensure stable performance. | - Compact and lightweight design for EVO 200 WP/LITE controllers - Autorange voltage (110-240V) for global compatibility - 1000W cooling capacity (1 l/min flow rate) - Temperature-regulated fan control for energy efficiency - Built-in flowmeter with water flow feedback - Frost protection down to -10Â°C with supplied coolant - Standalone or continuous operation modes | https://www.orbitec-group.com/assets/images/c/kuehlgeraet_evo_cool_01-qjep4d77ah8322j.jpg | Yes | Yes | - Cooling Capacity: 1000W (1 l/min at standard conditions) - Supply Voltage: 110-240V AC (Autorange) - Input Current: 1.4-0.6A depending on voltage - Mains Frequency: 50/60 Hz - Cooling System Rating: F/IP23 - Maximum Tank Capacity: Approximately 4 liters - Maximum Flow Rate: 4 l/min - Maximum Outlet Pressure: 3.5 bar - Weight: 10.5 kg (without coolant) - Dimensions: 500 x 340 x 190 mm (L x W x H) - Control: Temperature-regulated fan control - Water Flow Feedback: Built-in flowmeter - Package Includes: 4 liter blueCool 10i-5 coolant, connection cables, fasteners | https://www.orbitec-group.com/en/products/evo-cool-water-cooling-unit | 12-month warranty covering material and manufacturing defects; includes repair or replacement; excludes wear items, coolant, and damage from improper installation or environmental abuse | Efficient Water Cooling System for EVO Orbital Welding Controllers | The EVO Cool Water Cooling Unit represents advancement in orbital welding system thermal management. Specifically engineered for use with EVO 200 WP and LITE controllers, this compact unit delivers reliable temperature control for water-cooled welding tools. The autorange voltage capability (110-240V) ensures universal compatibility across global installations. Temperature-regulated fan control optimizes cooling efficiency while minimizing energy consumption. The integrated flowmeter provides real-time monitoring of cooling fluid flow, essential for maintaining tool performance and system reliability. | - Autorange 110-240V for global compatibility - Compact design mounts directly on EVO 200 series - 1000W cooling capacity maintains optimal tool temperature - Temperature-regulated fan for energy efficiency - Built-in flowmeter ensures proper coolant circulation | - Standalone or continuous operation modes - 4 liter blueCool 10i-5 coolant included (frost protected to -10Â°C) - Maximum pressure 3.5 bar protects welding tool components - Rapid connection design minimizes setup time - Thermal and low-flow protection prevents system damage | Reliable Thermal Management for Extended Duty Cycles: EVO Cool delivers essential cooling capacity to support continuous and high-duty-cycle orbital welding operations, extending tool life and maintaining consistent weld quality. | - Block 1: Universal Compatibility Subheader: Autorange 110-240V Input Description: Autorange voltage capability ensures operation in any global facility without transformer requirements - Block 2: Efficient Cooling Subheader: 1000W Capacity Description: Delivers 1000W cooling capacity at 1 l/min flow rate, maintaining optimal welding tool temperature for extended operations - Block 3: Temperature Control Subheader: Regulated Fan Operation Description: Temperature-regulated fan control optimizes cooling efficiency while minimizing energy consumption - Block 4: System Monitoring Subheader: Built-in Flowmeter Description: Integrated flowmeter continuously monitors coolant flow, alerting operators to potential circulation issues | - Q1: What voltage does the EVO Cool support? A1: The EVO Cool features autorange voltage from 110-240V AC, compatible with global electrical standards. - Q2: What cooling capacity is provided? A2: The unit delivers 1000W cooling capacity at 1 liter per minute flow rate. - Q3: What coolant is supplied with the unit? A3: blueCool 10i-5 coolant is included, providing frost protection down to -10Â°C. - Q4: How is the unit mounted? A4: The EVO Cool mounts directly on EVO 200 WP or LITE controllers with included fasteners. - Q5: What monitoring features are included? A5: A built-in flowmeter provides real-time water flow feedback and alerts for low-flow conditions. | Order Your EVO Cool Water Cooling Unit | Enhance your EVO 200 orbital welding system's reliability and performance with the EVO Cool Water Cooling Unit. Available through authorized Orbitec dealers and orbital welding equipment suppliers. Contact us for technical specifications and integration support. | Request Quote
EVO MODULAR LITE CONTROLLER | ORBITEC | 8156 | EVOMODULARLITE-S | The EVO Modular Lite Controller is a lightweight, modular orbital welding controller that connects to Tetrix inverters. It supports modern interfaces, provides intuitive touch operation, and is well-suited for setups where flexibility and compactness are key. | - Compact modular design connects to TETRIX 200 or TETRIX 351 inverters - 10.1-inch high-resolution color touchscreen display - Lightweight and portable (9.7 kg) for site flexibility - Multilingual intuitive user guidance with auto-programming - Full access to all orbital welding functions and parameters - Multiple gas and water cooling monitoring capabilities | https://www.orbitec-group.com/assets/images/8/evo_kuehlgeraet_freigestellt-yzdkpqytv18xpbq.webp | yes | Yes | - Display Type: 10.1-inch high-resolution color touch interface - Dimensions: 405 x 325 x 170 mm (L x W x H) - Weight: 9.7 kg - Power Supply Compatibility: TETRIX 200 or TETRIX 351 inverters - Current Range: 5-200A (TETRIX 200) or 5-350A (TETRIX 351) - Sector Programming: Up to 6 sectors, continuous or step travel mode - User Interface: Multilingual (English, German, French, Spanish, Italian, etc.) - Cooling Monitoring: Integrated gas and water flow monitoring - Display Protection: Robust transport protection included - Control Panel: Alternative membrane keyboard operation available - Operating System: Stable OS with data retention during power outages | https://www.orbitecuk.com/wp-content/uploads/2024/10/20240704_Catalogue_Orbitec_May_2024_en-1.pdf | 12-month manufacturer warranty covering material and manufacturing defects; includes repair or replacement at manufacturer discretion; excludes display damage from physical impact and consumables | Modular Orbital Welding Controller with Touchscreen Control | The EVO Modular LITE Controller represents the latest generation of modular orbital welding system architecture. This compact controller operates seamlessly with TETRIX 200 or TETRIX 351 inverters, providing flexible system configuration for diverse application requirements. The 10.1-inch color touchscreen delivers intuitive operator interface with multilingual support, making system operation straightforward across international facilities. The modular design minimizes footprint while maintaining access to all essential orbital welding functions. Auto-programming capability reduces setup time for new welding procedures. | - Modular design connects to TETRIX 200 or TETRIX 351 - 10.1-inch color touchscreen for intuitive operation - Extremely lightweight at only 9.7 kg - Up to 6-sector programming with continuous/step modes - Full gas and water cooling monitoring and control | - Multilingual interface (6+ languages) for global operations - Auto-programming reduces setup time for new procedures - Alternative membrane keyboard operation available - Stable operating system with data retention - Robust transport protection included | Flexible Modular Orbital Welding Control: The EVO Modular LITE Controller combines compact portability with comprehensive orbital welding functionality, delivering professional-grade control for diverse manufacturing and field applications. | - Block 1: Modular Flexibility Subheader: TETRIX Inverter Compatibility Description: Seamless integration with TETRIX 200 or TETRIX 351 inverters enables flexible system configuration and future scalability - Block 2: Intuitive Control Subheader: 10.1-inch Touchscreen Description: High-resolution color touchscreen with multilingual support makes system operation straightforward for operators worldwide - Block 3: Compact Design Subheader: Only 9.7 kg Description: Lightweight modular design minimizes footprint while maintaining access to all orbital welding functions - Block 4: Advanced Programming Subheader: Auto-Programming Function Description: Integrated auto-programming reduces setup time while auto-calculating optimal welding parameters | - Q1: Which inverters are compatible with the EVO Modular LITE? A1: The controller connects to either TETRIX 200 (5-200A) or TETRIX 351 (5-350A) inverters. - Q2: How many welding programs can be stored? A2: Memory capacity supports storage of numerous welding procedures with multi-parameter flexibility. - Q3: What is the advantage of the modular design? A3: The modular design allows flexible system configuration, ease of transport, and scalability for future upgrades. - Q4: Does the controller support remote operation? A4: Optional tablet remote control with QR code scanner is available for wireless operation. - Q5: What sector programming capability is provided? A5: Up to 6 sectors can be programmed for continuous or step travel mode welding operations. | Acquire Your EVO Modular LITE Controller | Upgrade your orbital welding system with the EVO Modular LITE Controller. Available through authorized Orbitec dealers and orbital welding equipment suppliers. Contact us for technical specifications, integration support, and training materials. | Request Quote
EVO MODULAR WP CONTROLLER | ORBITEC | 10184 | EVOMODULARWP-R | The EVO Modular WP Controller (Autorange) is a modular welding controller from Orbitec that supports high currents (up to 200 A). It offers features like Turbo Purge, data logging, and full integration with remote accessories — ideal for advanced orbital welding operations. | - Full-featured modular design with water purge functionality - Autorange voltage (110-240V) for global compatibility - 10.1-inch high-resolution color touchscreen display - Standard analog Turbo Purge function for gas flow optimization - Full-function orbital welding control with 6-sector programming - Compatible with TETRIX 200 or TETRIX 351 power sources - Complete gas and water monitoring and control | https://www.orbitecuk.com/wp-content/uploads/2024/11/EVO-200-WP-Orbital-Welding-System-Autorange.jpg | Yes | Yes | - Power Supply Type: Modular controller with WP (Water Purge) capabilities - Display: 10.1-inch high-resolution color touchscreen - Input Voltage: 110-240V AC (Autorange) - Input Frequency: 50/60 Hz - Weight: 9.7 kg - Dimensions: 405 x 325 x 170 mm (L x W x H) - Compatible Inverters: TETRIX 200 (5-200A) or TETRIX 351 (5-350A) - Current Range: 5-200A (with TETRIX 200) or 5-350A (with TETRIX 351) - Programming Sectors: Up to 6 sectors, continuous or step travel - Turbo Purge: Analog control with digital display (standard feature) - Cooling Options: COOL 50 or EVO COOL water cooling units compatible - Data Storage: 600+ weld procedure capacity - Monitoring: Gas flow, water flow, and temperature monitoring | https://alfahdsteel.net/download/catalogsProduct/56_Orbitec%20Orbital%20Welding%20Products%202024.pdf | 12-month warranty covering material and manufacturing defects; includes repair or replacement; excludes display damage from physical impact and normal wear | Advanced Modular Controller with Integrated Water Purge Control | The EVO Modular WP Controller represents the pinnacle of modular orbital welding system design. Engineered specifically for applications requiring gas purge control and water cooling management, this controller delivers comprehensive functionality in a compact package. The standard analog Turbo Purge function allows precise control of purging gas flow before and after welding, significantly improving weld root quality and reducing defects. Full compatibility with TETRIX power sources ensures seamless system integration. The 10.1-inch touchscreen interface provides intuitive operator access to all welding functions. | - Modular design compatible with TETRIX 200 or TETRIX 351 - 10.1-inch high-resolution color touchscreen interface - Standard analog Turbo Purge function included - Full gas and water cooling monitoring capability - Autorange 110-240V input for global compatibility | - Up to 6-sector programming with continuous/step modes - 600+ weld procedure storage capacity - Optional digital Turbo Purge for precise gas control - Gas Controller Box compatible for multi-gas welding - Compact 9.7 kg design for site portability | Complete Orbital Welding Control with Integrated Gas Management: The EVO Modular WP Controller combines advanced gas purge functionality with comprehensive orbital welding control, enabling superior weld quality and process repeatability. | - Block 1: Gas Purge Excellence Subheader: Analog Turbo Purge Description: Standard analog Turbo Purge function controls purging gas flow, significantly improving root quality and reducing orbital welding defects - Block 2: Modular Architecture Subheader: TETRIX Inverter Compatibility Description: Seamless integration with TETRIX 200 or TETRIX 351 inverters enables flexible system configuration and scalability - Block 3: Global Compatibility Subheader: Autorange 110-240V Description: Universal voltage input eliminates transformer requirements in any global facility - Block 4: Advanced Programming Subheader: 6-Sector Multi-Gas Support Description: Support for up to 6 welding sectors with optional Gas Controller Box enables complex multi-gas welding applications | - Q1: What does the WP designation mean? A1: WP stands for Water Purge, indicating the controller includes integrated water and gas cooling control capabilities. - Q2: What is Turbo Purge functionality? A2: Turbo Purge is an automatic gas purging system that increases gas flow before and after welding, then reduces to operational levels - improving root quality. - Q3: Can this controller be upgraded to digital Turbo Purge? A3: Yes, the optional digital Turbo Purge function provides continuous gas flow measurement and regulation for enhanced precision. - Q4: What power sources are compatible? A4: The EVO Modular WP works with TETRIX 200 (5-200A) or TETRIX 351 (5-350A) inverters. - Q5: How many welding programs can be stored? A5: The controller supports storage of 600+ distinct welding procedures with full parameter flexibility. | Invest in EVO Modular WP Controller | Achieve superior orbital welding quality with advanced gas purge control using the EVO Modular WP Controller. Available through authorized Orbitec dealers and orbital welding system suppliers. Contact us for technical specifications, system integration support, and operator training. | Request Quote
EVO REMOTE CONTROL TABLET W/ BAR CODE SC | ORBITEC | 8161 | 1.3.7010 | The EVO Remote Control Tablet with Barcode / QR Scanner is a 10″ industrial tablet that mirrors the EVO controller interface over WLAN/LAN. It includes a 2D code scanner for program access, enabling welders to operate or monitor the system remotely in a rugged, mobile form. | - Robust 10-inch industrial tablet with wireless remote control capability - Integrated 2D barcode/QR code scanner for user login and program access - 1:1 user interface mirroring of main EVO controller functions - WLAN/LAN connectivity for range-extended operation - Full-function access to all welding parameters and programs - Includes docking station and backstrap for portability - Compatible with all EVO orbital welding systems | https://encrypted-tbn0.gstatic.com/images?q=tbn:ANd9GcSz-5XTbdq15GDedcXoF2f9xHh-ygWXtXxQEA&s | No | Yes | - Display: 10-inch industrial-grade touchscreen - Wireless Connectivity: WLAN/LAN (Bluetooth class 1 capable) - Scanner: Integrated 2D barcode/QR code scanner - Operating Range: 20-30 meters typical (extendable per WLAN standard) - Interface: 1:1 mirroring of main EVO controller display - Battery Life: Full working day operation per charge - Case Material: Industrial-grade protective case - Data Transfer: Secured WLAN/LAN connection - Compatibility: All EVO 200 and EVO Modular series controllers - Accessories Included: Docking station, backstrap, charging cable - Operating System: Windows-based or equivalent - User Authentication: QR code scanner for secure login | https://www.orbitecuk.com/evo-200-wp/ | 12-month manufacturer warranty on tablet hardware and electronics; 6-month warranty on barcode scanner components; excludes damage from physical drops and water exposure | Wireless Orbital Welding Control from Anywhere on Site | The EVO Remote Control Tablet revolutionizes orbital welding system operation by enabling wireless control from anywhere within site range. The robust 10-inch industrial tablet delivers a 1:1 user interface mirror of the main EVO controller, providing complete access to all welding functions and parameters. The integrated 2D barcode/QR code scanner enables secure user login and rapid access to welding programs, enhancing both security and operational efficiency. WLAN/LAN connectivity ensures reliable data transmission while allowing extended operating range through standard network infrastructure. | - 10-inch industrial touchscreen display - Integrated 2D barcode/QR code scanner - Wireless WLAN/LAN operation for site mobility - 1:1 interface mirroring for familiar operation - 20-30 meter operating range (extendable) | - Compatible with all EVO 200 and Modular series - Included docking station for stationary operation - Backstrap enables portable handheld operation - Secured authentication via QR code login - Full working day battery operation | Mobile Orbital Welding Control Excellence: The EVO Remote Tablet transforms orbital welding operation by enabling wireless control and monitoring from any location on site, improving operator safety and process visibility. | - Block 1: Wireless Flexibility Subheader: WLAN/LAN Operation Description: Wireless connectivity enables tablet operation from 20-30 meters distance (extendable), allowing operators to control welding from multiple site locations - Block 2: Intuitive Interface Subheader: 1:1 Controller Mirroring Description: Identical user interface to main EVO controller ensures operators can seamlessly switch between tablet and stationary control - Block 3: Secure Access Subheader: Integrated QR Code Scanner Description: Integrated barcode scanner enables quick user authentication and direct access to welding programs without manual entry - Block 4: Complete Portability Subheader: Docking Station and Backstrap Description: Included docking station supports stationary use while backstrap enables comfortable handheld operation | - Q1: What wireless technology does the tablet use? A1: The tablet operates via WLAN/LAN connectivity, enabling 20-30 meter operating range per standard WiFi specifications. - Q2: What scanning capability is included? A2: A 2D barcode/QR code scanner is integrated for user authentication and welding program access. - Q3: How does the tablet interface compare to the main controller? A3: The tablet provides 1:1 interface mirroring, delivering identical functionality and familiar user experience. - Q4: What accessories are included? A4: The package includes docking station, protective backstrap, and charging cable. - Q5: What EVO systems are compatible? A5: The tablet is compatible with all EVO 200 WP/LITE and EVO Modular controllers. | Order Your EVO Remote Control Tablet | Transform your orbital welding operations with wireless remote control capability using the EVO Remote Control Tablet. Available through authorized Orbitec dealers and orbital welding equipment suppliers. Contact us for technical specifications and integration support. | Request Quote
EVO SWITCHBOX | ORBITEC | 8132 | EVOSWITCH-S | The EVO Switchbox lets you run two weld heads alternately from one EVO controller. This box boosts productivity by enabling seamless switching between heads (e.g., gas-cooled and water-cooled) without reprogramming or manual redeployment. | - enables alternating welding with two independent weld heads - increases productivity by allowing simultaneous tool preparation - automatic program loading based on Which head is activated - prevents interference between welding heads during operation - Compatible with enclosed, open-frame, water, and Gas-cooled heads | https://www.orbitec-group.com/assets/images/c/orbitec_switchbox_01-v477s0e1f8zhf6a.jpg | Yes | Yes | - Switching Configuration: Dual independent weld head switching - Compatibility: All EVO series controllers (EVO 200 WP/LITE, EVO Modular) - Weld Head Types: Enclosed, open-frame, water-cooled, gas-cooled heads - Application Support: Turn tables, tube-to-tube-sheet heads - Wire Feed: Optional wire feed function supported - AVC/Oscillation: Optional arc voltage control and oscillation available - Automatic Programming: Loads correct program when head start button pressed - Tool Preparation: Unused head can be prepared while other head welds - Control Interface: Simple pushbutton activation on each weld head - Functionality: Locks non-active head, prevents parameter conflict - Integration: Seamlessly integrates with any EVO controller - Power Requirements: Compatible with EVO system power architecture | https://alfahdsteel.net/download/catalogsProduct/56_Orbitec%20Orbital%20Welding%20Products%202024.pdf | 12-month warranty covering material and manufacturing defects; includes repair or replacement; excludes damage from improper installation or electrical abuse | Dual-Head Switching System for Enhanced Productivity | The EVO Switchbox revolutionizes orbital welding productivity by enabling simultaneous operation of two independent weld heads on a single power supply and controller. When an operator activates a weld head by pressing its start button, the switchbox automatically loads the appropriate welding program from the controller memory. The non-active weld head is locked, preventing parameter conflicts and cross-interference. This architecture allows tool preparation on one head while the other head actively welds, significantly increasing operational throughput for high-volume manufacturing. | - Dual weld head Switching on single power supply - automatic program loading per head - Compatible with all EVO series controllers - Supports enclosed and open-frame weld heads - Works with water and Gas-cooled tooling | - simultaneous tool preparation capability - Non-active head automatically locked - optional wire feed and AVC support - tube-to-tube-sheet head Compatible - Simple pushbutton operation per head | Maximize Orbital Welding Productivity: The EVO Switchbox enables seamless alternation between two independent weld heads, doubling throughput while maintaining program integrity and weld quality. | - Block 1: Dual-Head Operation Subheader: Automatic Program Switching Description: Press-to-activate button on each head automatically loads its specific welding program, enabling rapid changeover - Block 2: Enhanced Productivity Subheader: Simultaneous Preparation Description: Prepare tooling on one head while the other head actively welds, effectively doubling production throughput - Block 3: Parameter Protection Subheader: Locked Head Design Description: Non-active head is locked, preventing accidental parameter conflicts and ensuring consistent weld quality - Block 4: Universal Compatibility Subheader: All EVO Controllers Description: Seamless integration with EVO 200 WP/LITE and EVO Modular series ensures flexible system configuration | - Q1 : How does The switchbox improve productivity? A1 : by enabling simultaneous tooling preparation on one head while The other actively welds, The switchbox effectively doubles operational throughput. - Q2 : What weld head types are compatible? A2 : all weld head types are Compatible, including enclosed, open-frame, water-cooled, and Gas-cooled configurations. - Q3 : does each head automatically load its program? A3 : Yes, pressing The start button on any head automatically loads its corresponding welding program from controller memory. - Q4 : How are parameter conflicts prevented? A4 : The Non-active weld head is automatically locked, preventing accidental parameter changes or interference. - Q5 : can The switchbox support wire feed operations? A5 : Yes, optional wire feed function and AVC/oscillation capabilities are supported with appropriate weld heads. | Enhance Productivity with EVO Switchbox | Maximize your orbital welding production capacity with the EVO Switchbox dual-head system. Available through authorized Orbitec dealers and orbital welding equipment suppliers. Contact us for technical specifications, compatibility verification, and system integration support. | Request Quote
EVO200 WP LITE ORBITAL POWER SUPPLY | ORBITEC | 8261 | EVO2LT-R | The EVO 200 WP LITE Orbital Power Supply is a compact and efficient 200 A controller from Orbitec. It packs a high-resolution touch display, intuitive user interface, and support for data transfer via USB, LAN, or WLAN, making it a modern and flexible welding controller. | - Compact autorange power supply (110-240V) for global compatibility - 200 amp maximum output suitable for small to medium diameter tubing - Advanced pulse technology with injection pulse start - Multiple duty cycle ratings for flexible applications - Built-in water cooling system for extended operations - Comprehensive control features for precise parameter management - Integrated cooling unit can be mounted directly on supply | https://www.orbitec-group.com/assets/images/k/RZ_EVO_200_WP_01-632yr451cmytky2.jpg | Yes | Yes | - Output Type: DC (Direct Current) GTAW/TIG - Output Amperage: 5-200 Amps - Duty Cycles: 25% ED at 200A, 60% ED at 150A, 100% ED at 120A - Input Voltage: AC 1 x 230V +/- 15% or AC 1 x 115V +/- 15% (Autorange) - Input Frequency: 50/60 Hz - Power Rating: 6 kVA - Generator Output: 9 kVA - Cooling: Integrated cooling system compatible (COOL 50 or EVO COOL) - Dimensions: 500 x 340 x 360 mm (L x B x H) - Weight: 16.8 kg - Display: High-resolution 10.1-inch color touchscreen - Pulse Technology: Adjustable pulse rate 0.05 to 50 pps - Arc Start: Injection pulse start capability - Programming Memory: 100+ welding schedules | https://www.orbitecuk.com/wp-content/uploads/2023/12/EVO-pdf.pdf? | 12-month warranty covering material and manufacturing defects; includes free repair or replacement; excludes consumables, wear items, and damage from improper installation | Compact Autorange Orbital Welding Power Supply | The EVO200 WP LITE Orbital Power Supply delivers professional-grade orbital welding capability in a compact, portable package. The autorange voltage feature (110-240V) eliminates transformer requirements, enabling operation in any global facility. The 200-amp maximum output accommodates small to medium diameter tubing commonly used in aerospace, pharmaceutical, and food processing industries. Advanced pulse technology with injection pulse start enables superior arc control and quality. The integrated display and control interface simplify operator setup and parameter adjustment. | - 5-200 amp output range for diverse applications - Autorange 110-240V input for global compatibility - Advanced pulse technology 0.05-50 pps - Injection pulse start for reliable arc initiation - Multiple duty cycle ratings (25%, 60%, 100%) | - Compact 16.8 kg design for portability - High-resolution 10.1-inch color touchscreen - 100+ welding schedule memory capacity - Optional COOL 50 or EVO COOL water cooling - Full parameter control and adjustment | Portable Orbital Welding Excellence: The EVO200 WP LITE combines compact form factor with comprehensive orbital welding functionality, delivering professional-grade performance for field and manufacturing applications. | - Block 1: Universal Compatibility Subheader: Autorange 110-240V Input Description: Autorange voltage input eliminates transformer requirements and enables operation in any global facility - Block 2: Advanced Arc Control Subheader: Pulse Technology 0.05-50 pps Description: Adjustable pulse technology enables superior arc control and weld quality across diverse material types - Block 3: Portable Power Subheader: Only 16.8 kg Description: Lightweight compact design facilitates transport and setup at multiple job sites - Block 4: Flexible Cooling Subheader: Optional Water Cooling Description: Compatible with COOL 50 or EVO COOL water cooling units for extended duty cycle applications | - Q1: What is the maximum output amperage? A1: The EVO200 WP LITE delivers 5-200 amps DC output, suitable for small to medium diameter tubing applications. - Q2: Does it require voltage conversion in other countries? A2: No, the autorange feature accepts 110-240V input, eliminating the need for transformers in any global facility. - Q3: What duty cycles are supported? A3: The supply supports 25% ED at 200A, 60% ED at 150A, and 100% ED at 120A ratings. - Q4: Can water cooling be added? A4: Yes, COOL 50 or EVO COOL water cooling units can be mounted directly on the power supply. - Q5: How many welding programs can be stored? A5: Over 100 distinct welding schedules can be programmed and stored in system memory. | Acquire Your EVO200 WP LITE Power Supply | Upgrade your orbital welding capability with the EVO200 WP LITE Compact Power Supply. Available through authorized Orbitec dealers and orbital welding equipment suppliers. Contact us for technical specifications, optional cooling units, and system integration support. | Request Quote
EVO200WP ORBITAL POWER SUPPLY | ORBITEC | 7835 | EVO2WP-R | The EVO 200 WP Orbital Power Supply is a full-featured compact welding controller offering autorange current (5–200 A), Turbo Purge, and full data-logging capabilities. It’s industry-4.0 ready, with USB, LAN, and WLAN connectivity, and can be paired with cooling units or remote tools. | - Full-featured orbital welding power supply with water purge control - 200 amp maximum DC output for diverse tube and pipe applications - Standard analog Turbo Purge function for gas flow optimization - Autorange voltage (110-240V) for global site compatibility - Advanced pulse technology with injection pulse start - High-resolution 10.1-inch color touchscreen interface - Optional digital Turbo Purge for enhanced gas control precision | https://www.orbitecuk.com/wp-content/uploads/2024/11/EVO-200-WP-Orbital-Welding-System-Autorange.jpg | Yes | yes | - Output Type: DC Direct Current GTAW/TIG Welding - Output Current: 5-200 Amps - Duty Cycles: 25% ED at 200A, 60% ED at 150A, 100% ED at 120A - Input Voltage: AC 1 x 230V Â±15% or AC 1 x 115V Â±15% (Autorange) - Input Frequency: 50/60 Hz - Power Rating: 6 kVA primary power - Generator Output: 9 kVA recommended - Display: 10.1-inch high-resolution color touchscreen - Turbo Purge: Analog with digital display (standard feature) - Pulse Rate: 0.05 to 50 pps adjustable - Programming Memory: 100+ welding schedules - Dimensions: 500 x 340 x 360 mm (L x B x H) - Weight: 16.8 kg - Cooling Options: Compatible with COOL 50 or EVO COOL water cooling units | https://www.orbitec-group.com/en/products/orbital-welding-controllers/evo-200-wp_470? | 12-month warranty covering material and manufacturing defects; includes repair or replacement; excludes wear items and damage from improper use or environmental abuse | Full-Featured Orbital Power Supply with Integrated Gas Purge | The EVO200WP Orbital Power Supply represents the complete solution for professional orbital welding operations requiring integrated gas purge management. The standard analog Turbo Purge function automatically controls gas flow before and after welding, improving root quality and reducing weld defects. Combining this advanced gas management with comprehensive orbital welding control delivers superior weld consistency. The 200-amp output, advanced pulse technology, and autorange voltage capability make this power supply suitable for global manufacturing environments. | - 5-200 amp DC output for diverse applications - Standard analog Turbo Purge with digital control - Autorange 110-240V for any global facility - Advanced pulse 0.05-50 pps capability - 100+ welding schedule memory capacity | - High-resolution 10.1-inch color touchscreen - Multiple duty cycle support (25%, 60%, 100%) - Optional digital Turbo Purge upgrade available - Compatible COOL 50 or EVO COOL cooling units - Portable 16.8 kg design | Superior Gas Management and Orbital Welding Control: The EVO200WP combines integrated Turbo Purge functionality with advanced orbital welding capabilities, delivering the precision and consistency required for critical applications. | - Block 1: Gas Purge Excellence Subheader: Analog Turbo Purge Standard Description: Standard analog Turbo Purge with digital display controls purging gas flow, significantly improving root quality and reducing orbital welding defects - Block 2: Advanced Arc Control Subheader: Pulse Technology 0.05-50 pps Description: Adjustable pulse rate enables precise weld pool control for superior arc stability and consistency - Block 3: Global Compatibility Subheader: Autorange 110-240V Description: Universal voltage input eliminates transformer requirements and enables operation in any facility worldwide - Block 4: System Flexibility Subheader: Optional Digital Purge Upgrade Description: Optional digital Turbo Purge function enables continuous gas flow measurement and precise digital control | - Q1: What is the maximum output current? A1: The EVO200WP delivers 5-200 amps DC output, suitable for small to large diameter tubing and pipe. - Q2: What is Turbo Purge functionality? A2: Turbo Purge automatically increases gas flow before and after welding, then reduces to operational levels, improving weld root quality. - Q3: Can the Turbo Purge function be upgraded? A3: Yes, optional digital Turbo Purge is available for continuous gas flow measurement and precise digital control. - Q4: Does it support water cooling? A4: Yes, COOL 50 or EVO COOL water cooling units can be mounted directly on the power supply. - Q5: What duty cycles are available? A5: The supply supports 25% ED at 200A, 60% ED at 150A, and 100% ED at 120A ratings. | Order Your EVO200WP Orbital Power Supply | Achieve superior orbital welding quality with integrated gas management using the EVO200WP Power Supply. Available through authorized Orbitec dealers and orbital welding equipment suppliers. Contact us for technical specifications, upgrade options, and system integration support. | Request Quote
EXTENSION CABLE 8M, GAS/WATER-COOLED | ORBITEC | 8793 | EVO8MEXT-R | The 8 m Extension Cable (Gas/Water-Cooled) is a hybrid lead designed for combined gas and coolant flow to a welding head. It lets you run both shielding gas and water cooling through a single long cable, simplifying setup while supporting head performance. | - 8-meter length cable assembly for extended welding head positioning - Combined Gas and water-cooled line design - Compatible with OSK, OSW, and OSZ weld head series - integrated connectors for secure connection to power supply - high-quality materials rated for welding duty cycle | https://www.nationalwelding.com.au/assets/full/U42033.webp?20250402092744 | No | Yes | - Cable Length: 8 meters (26 feet approximately) - Configuration: Combined gas and water-cooled lines - Power Connection: BJ-series standard orbital connectors - Compatible Heads: OSK, OSW, OSZ series weld heads - Power Rating: Standard orbital welding voltage/amperage - Gas Line: 1/4" (6mm) nominal diameter tubing - Water Line: 3/8" (10mm) nominal diameter tubing - Jacket Material: Heavy-duty protective outer sleeve - Assembly: Fully assembled with quick-disconnect couplers - Operating Pressure: Gas line rated to 100 psi, water to 50 psi - Temperature Range: -20Â°C to +60Â°C operating range - Management: Anti-twist cable design prevents tangling - Weight: Approximately 3-4 kg assembled | https://www.nationalwelding.com.au/water-cooled-tig-torch-extension-cable-8m-unimig-u?srsltid=AfmBOopZWuXip3Z6IBSGCoyn8rtWWFiYr2IY1LIghBZOdiMIDhPlbOgg | Not Found | Extended-Length Cable Assembly for Remote Orbital Welding | The 8-meter Extension Cable with combined gas and water cooling provides essential flexibility for positioning weld heads away from the central power supply. The dual-line design accommodates both gas purging and water cooling simultaneously, enabling complex welding applications in tight spaces. Heavy-duty materials and protective jacketing ensure durability in demanding fabrication environments. Quick-disconnect couplers facilitate rapid connection and disconnection, reducing setup time between welding operations. | - 8-meter length for extended positioning flexibility - Combined Gas and water-cooled lines - quick-disconnect couplers for Rapid connection - Compatible with OSK, OSW, OSZ weld heads - Heavy-duty protective jacketing | - Anti-twist cable design prevents tangling - Operating pressure ratings: 100 psi gas, 50 psi water - Full temperature range -20Â°C to +60Â°C - Standard BJ orbital connectors - Fully assembled and ready to use | Flexible Weld Head Positioning for Complex Applications: The 8-meter Extension Cable enables remote weld head positioning while maintaining gas purging and water cooling functionality, essential for confined space and challenging geometry applications. | - Block 1: Extended Reach Subheader: 8-Meter Length Description: Provides 8 meters of cable length, enabling weld head positioning away from central power supply for complex applications - Block 2: Dual-Function Design Subheader: Gas and Water Lines Description: Combined gas and water-cooled lines support both gas purging and water cooling in a single integrated assembly - Block 3: Easy Connection Subheader: Quick-Disconnect Couplers Description: Quick-disconnect design facilitates rapid connection and disconnection, reducing setup and changeover time - Block 4: Durability Subheader: Heavy-Duty Construction Description: Protective jacketing and anti-twist design ensure durability in harsh fabrication environments | - Q1: What cable length is provided? A1: The extension cable provides 8 meters (26 feet) of length for extended weld head positioning. - Q2: What weld head types are compatible? A2: The cable is compatible with OSK, OSW, and OSZ orbital weld head series. - Q3: Does it support both gas and water? A3: Yes, the combined design includes both gas purge and water cooling lines in a single assembly. - Q4: What are the operating pressure ratings? A4: Gas line rated to 100 psi and water line rated to 50 psi typical operating pressures. - Q5: Is it fully assembled? A5: Yes, the cable arrives fully assembled with quick-disconnect couplers ready for immediate use. | Order Your 8M Extension Cable | Extend your orbital welding capabilities with the 8-Meter Extension Cable with combined gas and water cooling. Available through authorized orbital welding equipment suppliers. Contact us for technical specifications and compatibility verification. | Request Quote
EXTENSION FOR SAT-SAXX 30' (10M) AIR | AXXAIR | 7132 | SAFS-10MAX | The 10 m / 30-ft Extension for SAT-SAXX (air) is an extension lead specifically for orbital welding heads cooled by compressed air. It gives extra reach between the controller and head, making it easier to operate in larger or more spread-out workspaces. | - 30-foot (10-meter) extended cable assembly for air-cooled weld heads - Compatible with AXXAIR SAT-SAXX series orbital power sources - Enables remote weld head positioning for complex applications - Quick-connection design for rapid setup and changeover - Heavy-duty construction for demanding fabrication environments - Supports standard air-cooled torch configurations - Maintains full operational parameters over extended distance | https://static.ticimax.cloud/cdn-cgi/image/width=540,quality=85/14553/uploads/urunresimleri/buyuk/extension-bundle-for-sat-saxx-10m-air--412f45.jpg | No | Yes | - Cable Length: 30 feet (10 meters) extended reach - Cooling Type: Air-cooled configuration only - Compatible Power Source: AXXAIR SAT-SAXX series generators - Connector Type: Standard 32-pin quickfit connectors - Rated Amperage: Full system capacity maintenance - Conductor Gauge: Sized for minimal voltage drop over 10 meters - Jacket Material: Heavy-duty protective outer layer - Assembly Status: Fully pre-assembled with connectors - Operating Temperature: -20Â°C to +60Â°C typical range - Cable Management: Organized hose and wire bundling - Weight: Approximately 4-5 kg assembled - Storage: Coiled configuration for compact transport | https://www.stokltd.com/en/extension-bundle-for-sat-saxx-10m---water-with-wire-1166 | Not Found | Extended Reach Cable for AXXAIR Air-Cooled Orbital Welding | The 30-foot Extension Cable for air-cooled heads provides essential flexibility for positioning AXXAIR weld heads at significant distances from the SAT-SAXX power source. The extended length accommodates complex welding operations in large fabrication shops or field construction environments. Heavy-duty construction maintains operational parameters across the extended distance, ensuring consistent weld quality. Pre-assembled connectors and quick-connection design simplify setup and connection procedures. | - 30-foot (10-meter) extended length - Air-cooled weld head compatible - AXXAIR SAT-SAXX series compatible - Heavy-duty protective construction - Pre-assembled with standard connectors | - Quick-connection for rapid changeover - Maintains full operational parameters - Organized cable bundling - Standard 32-pin quickfit connectors - -20Â°C to +60Â°C operating range | Extended-Distance Orbital Welding Capability: The 30-foot Extension Cable enables remote AXXAIR weld head positioning while maintaining full operational performance and weld quality. | - Block 1: Extended Reach Subheader: 30-Foot Length Description: Provides 30 feet of extended cable length for remote weld head positioning in large shops and field applications - Block 2: AXXAIR Compatibility Subheader: SAT-SAXX Integration Description: Seamless integration with AXXAIR SAT-SAXX power sources and air-cooled weld head configurations - Block 3: Parameter Maintenance Subheader: Full Performance Over Distance Description: Properly sized conductors maintain full electrical performance and weld quality over extended cable length - Block 4: Rapid Connection Subheader: Quick-Connection Design Description: Pre-assembled connectors and quickfit design enable rapid setup and changeover between applications | - Q1: What cable length is provided? A1: The extension cable provides 30 feet (10 meters) of extended reach for remote weld head positioning. - Q2: Is this suitable for water-cooled weld heads? A2: No, this extension is designed specifically for air-cooled weld head configurations. Separate water-cooled extensions are available. - Q3: What power sources are compatible? A3: The cable is designed for AXXAIR SAT-SAXX series orbital power sources. - Q4: Is it fully assembled? A4: Yes, the cable arrives fully assembled with standard 32-pin quickfit connectors. - Q5: Can voltage drop be an issue over this distance? A5: No, the conductor gauge is sized to maintain full electrical performance over the 10-meter distance. | Order Your 30-Foot Air Extension Cable | Extend your AXXAIR orbital welding reach with the 30-foot Extension Cable for air-cooled heads. Available through authorized AXXAIR equipment suppliers. Contact us for technical specifications and system compatibility verification. | Request Quote
EXTENSION FOR SAT-SAXX 30' (10M) WATER | AXXAIR | 7128 | SAFS-10MX | The 10 m / 30-ft Extension for SAT-SAXX (water) is similar, but built for water-cooled heads. It efficiently carries both the control signals and cooling water, making it ideal for field or factory setups where long-distance head placement is needed. | - 30-foot (10-meter) extended cable with integrated water cooling lines - Designed for AXXAIR SAT-SAXX series water-cooled weld heads - Combined electrical and water delivery in single integrated assembly - Quick-connection couplers for efficient setup and changeover - Heavy-duty construction maintains performance over extended distance - Supports high-duty-cycle water-cooled orbital welding operations - Pre-assembled and ready for immediate deployment | https://static.ticimax.cloud/cdn-cgi/image/width=540,quality=85/14553/uploads/urunresimleri/buyuk/extension-bundle-for-sat-saxx-10m-air--412f45.jpg | No | Yes | - Cable Length: 30 feet (10 meters) extended reach - Cooling Type: Water-cooled integrated lines - Power Source Compatibility: AXXAIR SAT-SAXX series generators - Connector Type: Standard 32-pin quickfit power connector - Water Line Connections: Standard hose barb couplers - Electrical Rating: Full system capacity maintenance - Conductor Gauge: Sized for minimal voltage drop over 30 feet - Water Line Diameter: 3/8" (10mm) nominal tubing - Jacket Material: Heavy-duty protective sleeve - Assembly Status: Fully pre-assembled with all connectors - Operating Temperature: -10Â°C to +60Â°C - Water Pressure Rating: 50 psi nominal operating pressure - Flow Rate: Supports 4-5 liters per minute typical - Weight: Approximately 5-6 kg assembled | https://www.stokltd.com/en/extension-bundle-for-sat-saxx-10m---water-with-wire-1166 | Not Found | Extended-Length Water-Cooled Cable for High-Performance Orbital Welding | The 30-foot Water-Cooled Extension Cable combines electrical power delivery with integrated water cooling lines in a single unified assembly. Designed specifically for AXXAIR SAT-SAXX water-cooled weld head systems, this cable enables high-duty-cycle welding operations at extended distances from the power source. The dual-function design eliminates the need for separate power and cooling line routing, simplifying setup and reducing installation complexity. Heavy-duty construction and properly sized conductors ensure minimal voltage drop and consistent cooling performance across the full 30-foot distance. | - 30-foot (10-meter) extended reach capability - Integrated water cooling lines - Compatible with SAT-SAXX water-cooled heads - Quick-connection couplers for rapid setup - Heavy-duty protective construction | - Full electrical performance over distance - 3/8" water line supports 4-5 l/min flow - 50 psi water pressure rating - Pre-assembled with all connectors - -10Â°C to +60Â°C operating range | Reliable Water-Cooled Orbital Welding at Extended Distance: The 30-foot Water-Cooled Extension Cable enables high-duty-cycle AXXAIR welding operations while maintaining stable electrical and thermal performance across significant distances. | - Block 1: Extended Reach Subheader: 30-Foot Combined Assembly Description: Integrated 30-foot assembly combines electrical power and water cooling in single cable run - Block 2: High-Duty Performance Subheader: Water-Cooled Support Description: Supports high-duty-cycle welding with integrated water cooling at 4-5 liters per minute flow rate - Block 3: Distance Performance Subheader: Full Electrical Capacity Description: Properly sized conductors maintain full electrical performance and voltage stability over 30-foot distance - Block 4: Integrated Efficiency Subheader: Single Combined Assembly Description: Combined electrical and cooling lines eliminate separate routing requirements, simplifying installation | - Q1: What is the cable length? A1: The extension cable provides 30 feet (10 meters) for remote weld head positioning. - Q2: What is the water cooling capacity? A2: The integrated water line supports 4-5 liters per minute flow rate at 50 psi operating pressure. - Q3: Is this compatible with air-cooled heads? A3: No, this cable is designed specifically for water-cooled weld heads. Separate air-cooled extensions are available. - Q4: What power sources are compatible? A4: The cable is designed for AXXAIR SAT-SAXX series orbital power sources. - Q5: Can it be used in cold environments? A5: Yes, it operates from -10Â°C to +60Â°C; however, drain the water in freezing conditions to prevent damage. | Order Your 30-Foot Water Extension Cable | Enable high-duty-cycle AXXAIR orbital welding at extended distances with the 30-foot Water-Cooled Extension Cable. Available through authorized AXXAIR equipment suppliers. Contact us for technical specifications and system compatibility verification. | Request Quote
FACE, M42 | TRI-TOOL | 7424 | 99-9857 | The Face, M42 is a facing insert made from M42 high-speed steel — a durable material. It’s used in orbital facing machines to trim or square off tube ends before welding, offering good wear resistance and consistent facial finish. | - Precision M42 tool steel facing bit for orbital tube facing machines - Superior hardness and heat resistance for extended tool life - Two-sided reversible design maximizes tool utilization - Compatible with DC series facing machines for 0.125"-2.5" diameter range - Produces burr-free, square tube ends for critical weld preparation - TIALN hard coating extends cutting edge performance - Cost-effective consumable with high tool life per bit |  |  |  | - Material Composition: M42 tool steel (tungsten, molybdenum, chromium, vanadium alloyed) - Hardness Rating: HRC 65-67 typical - Cutting Edges: Two reversible precision-ground edges - Applicable Diameter Range: 0.125" to 2.5" OD - Compatible Machines: DC115, DC221 facing machine series - Surface Treatment: TIALN hard ceramic coating - Coating Thickness: 2-3 micrometers - Squareness Tolerance: Â±0.05mm achievable - Applicable Materials: Stainless steel, carbon steel, titanium, aluminum alloys - Cutting Speed Range: 100-300 SFM typical - Heat Resistance: Maintains hardness to 1000Â°C - Weight: 5-10 grams per bit - Inventory: Typically supplied in 10-packs |  | Not Found | Precision M42 Facing Bit for Critical Tube Preparation | The M42 Facing Bit represents the evolution of consumable tool technology for orbital tube facing applications. M42 tool steel combines exceptional hardness with superior heat and wear resistance, enabling extended tool life across diverse material types. The TIALN hard ceramic coating provides additional wear protection while maintaining sharp cutting geometry. Two reversible cutting edges effectively double tool life before replacement, significantly reducing per-operation costs. When used with DC series facing machines, this bit delivers the precision tube end preparation essential for high-quality orbital welding. | - M42 high-grade tool steel composition - Two reversible precision-ground cutting edges - TIALN hard ceramic coating - HRC 65-67 hardness rating - Â±0.05mm squareness tolerance capability | - Compatible with DC115 and DC221 facers - 0.125" to 2.5" diameter capability - Multi-material compatibility (stainless, carbon steel, titanium) - Maintains hardness to 1000Â°C - Supplied in convenient 10-packs | Superior Tube Facing Performance: M42 tool steel combined with TIALN hard coating delivers extended tool life and precision tube end preparation, essential for critical orbital welding applications. | - Block 1: Superior Durability Subheader: M42 Tool Steel Description: High-grade M42 tool steel with HRC 65-67 hardness provides exceptional wear and heat resistance - Block 2: Extended Tool Life Subheader: Two Reversible Edges Description: Two precision-ground reversible edges double tool utilization before replacement, significantly reducing cost per operation - Block 3: Precision Coating Subheader: TIALN Hard Coating Description: TIALN ceramic coating provides additional wear protection and maintains sharp cutting edges throughout tool life - Block 4: Material Versatility Subheader: Multi-Material Compatibility Description: Suitable for stainless steel, carbon steel, titanium, and aluminum alloys used in critical applications | - Q1: What is M42 tool steel? A1: M42 is a high-grade tool steel alloyed with tungsten, molybdenum, chromium, and vanadium for superior hardness and heat resistance. - Q2: How many cutting edges does each bit have? A2: Each facing bit has two reversible cutting edges, effectively doubling tool life before replacement. - Q3: What diameter range does this bit accommodate? A3: The M42 facing bit is suitable for tubes ranging from 0.125" to 2.5" OD. - Q4: What materials can this bit face? A4: The bit is suitable for stainless steel, carbon steel, titanium, and aluminum alloys. - Q5: How is this supplied? A5: M42 facing bits are typically supplied in convenient 10-packs for efficient inventory management. | Order Your M42 Facing Bits | Ensure precision tube end preparation with M42 Facing Bits. Available through authorized orbital cutting equipment suppliers. Contact us for bulk pricing on 10-packs and technical information on bit compatibility. | Request Quote
FACING MACHINE FROM 0.125" - 1.00" OD | AXXAIR | 3873 | DC25-MA1 | The Facing Machine (0.125″–1.00″ OD) is a compact orbital tool designed to machine and square very small tubing. It's suitable for precision industries (like medical or high-purity process tubing) where clean, perpendicular faces are required. | - Portable tube facing machine for small-diameter orbital welding prep - Accommodates 0.125" to 1.00" OD tubes and fittings - Delivers burr-free and square tube ends - Electronic speed regulation for material optimization - Quick-clamping system for rapid diameter changeover - Available in both corded and cordless versions - Lightweight and portable design for workshop or field use | https://sc04.alicdn.com/kf/H7fe77eeea9414ff1b0275398e57dfeddO.jpg | No | Yes | - Operating Diameter Range: 0.125" to 1.00" OD (3.175mm to 25.4mm) - Squaring Capability: Â±0.05mm perpendicularity tolerance - Motor Type: Electronic AC 120V/230V or cordless battery-powered - Motor Power: 150-200W typical - Speed Range: Electronic variable speed 300-2000 RPM - Cutting Depth: Adjustable 0-3mm per pass - Tool Bit Type: High-speed steel or M42 with hard coating - Clamping System: Quick-snap collets for instant changeover - Duty Cycle: Continuous operation rated - Weight: 1.5-2.5 kg (corded), 2-3 kg (cordless with battery) - Dimensions: Compact hand-held design approximately 300x150x100mm - Applications: Stainless steel, carbon steel, titanium, aluminum tubes | https://systemtools.se/wp-content/uploads/2025/05/20250331_Catalogue_Orbitec_May_2025_en.pdf? | 12-month warranty on motor and mechanical components; 6-month warranty on battery (cordless); excludes wear items, cutting bits, and damage from drops or water exposure | Portable Tube Facing Machine for Small Diameter Applications | The Facing Machine for 0.125"-1.00" OD tubes represents innovation in portable orbital welding preparation equipment. Designed specifically for small-diameter tubing common in aerospace, medical, and semiconductor applications, this machine delivers precision tube end preparation without distortion. The electronic speed control allows optimization for different material types and thicknesses. Available in both corded and cordless versions, this machine provides flexibility for workshop or field applications where access to electrical service may be limited. | - 0.125" to 1.00" OD diameter range - Â±0.05mm squareness tolerance - Electronic speed regulation 300-2000 RPM - Quick-snap collet changeover system - Lightweight portable design (1.5-2.5 kg) | - Available corded (120V/230V) or cordless - Continuous operation rated - Burr-free tube end preparation - Compatible with stainless, carbon steel, titanium, aluminum - Adjustable cutting depth 0-3mm | Precision Small-Diameter Tube Preparation: This portable facing machine delivers the precision edge preparation essential for high-quality orbital welding of small-diameter tubing in aerospace, medical, and semiconductor applications. | - Block 1: Diameter Versatility Subheader: 0.125" to 1.00" Range Description: Accommodates the full range of small-diameter tubing used in aerospace, medical device, and semiconductor manufacturing - Block 2: Precision Results Subheader: Â±0.05mm Tolerance Description: Electronic speed control and precision clamping deliver consistently square, burr-free tube ends - Block 3: Portable Flexibility Subheader: Corded or Cordless Description: Available in both corded (120V/230V) and cordless battery-powered versions for maximum workplace flexibility - Block 4: Rapid Changeover Subheader: Quick-Snap Collets Description: Quick-snap collet system enables rapid tool changeover without requiring mechanical adjustment | - Q1: What diameter range does this machine accommodate? A1: The machine is designed for tubes ranging from 0.125" to 1.00" OD. - Q2: Is a cordless version available? A2: Yes, both corded (120V/230V) and cordless battery-powered versions are available. - Q3: What squareness tolerance is achievable? A3: The machine delivers Â±0.05mm perpendicularity tolerance for critical weld preparation. - Q4: How are different diameters accommodated? A4: Quick-snap collets enable instant changeover between different tube sizes without tool adjustment. - Q5: What materials can this machine face? A5: Suitable for stainless steel, carbon steel, titanium, and aluminum alloys. | Order Your Small-Diameter Facing Machine | Enhance your small-diameter tube welding preparation with this portable facing machine. Available through authorized orbital equipment suppliers in both corded and cordless versions. Contact us for pricing on corded or cordless models and replacement collet sets. | Request Quote
FACING MACHINE FROM 0.125" - 2.500" OD | AXXAIR | 4684 | DC65-MA1 | The Facing Machine (0.125″–2.500″ OD) is a versatile orbital cutter/facer that supports a wider range of tube diameters. It’s used to face (square off) the ends of pipes prior to welding, ensuring alignment and high-quality weld joints. | - Full-range portable tube facing machine for diverse diameter applications - Accommodates 0.125" to 2.500" OD tubes with high precision - Delivers square, burr-free tube ends for critical orbital welding - Electronic speed control for material-specific optimization - Comprehensive collet system for rapid diameter changeover - Available in corded (120V/230V) and cordless battery-powered versions - Ideal for multi-diameter manufacturing environments | https://s.alicdn.com/@sc04/kf/H3ed82002c8be453f92e1589a64b4df00l/273748284/H3ed82002c8be453f92e1589a64b4df00l.jpg | No | Yes | - Operating Diameter Range: 0.125" to 2.500" OD (3.175mm to 63.5mm) - Squaring Tolerance: Â±0.05mm perpendicularity - Motor Type: Electronic AC 120V/230V or cordless battery-powered - Motor Power: 200-300W typical - Speed Range: Electronic variable speed 200-1500 RPM - Cutting Depth: Adjustable 0-5mm per pass - Tool Bit Type: M42 or HSS with optional hard coating - Clamping System: Comprehensive quick-change collet set included - Collet Assortment: Multiple sizes for full diameter range - Duty Cycle: Continuous operation rated - Weight: 2.0-3.0 kg (corded), 2.5-3.5 kg (cordless with battery) - Dimensions: Compact design approximately 400x180x120mm - Applications: Stainless steel, carbon steel, titanium, aluminum tubes - Accuracy: Â±0.05mm perpendicularity achievable | https://systemtools.se/wp-content/uploads/2025/05/20250331_Catalogue_Orbitec_May_2025_en.pdf? | 12-month warranty on motor and frame; 6-month warranty on battery (cordless); excludes cutting bits, collets, and damage from physical abuse | Multi-Diameter Portable Tube Facing for Production Environments | The Facing Machine for 0.125"-2.500" OD represents the comprehensive solution for manufacturing environments handling diverse tube diameters. This portable machine accommodates the full range of small to medium diameter tubing used in aerospace, pharmaceutical, food processing, and industrial applications. The comprehensive collet system enables rapid changeover between different tube sizes without requiring tool adjustment or recalibration. Electronic speed control optimizes cutting parameters for each material type, ensuring consistent tube end quality across production runs. | - 0.125" to 2.500" full OD range - Â±0.05mm squareness tolerance - Electronic variable speed 200-1500 RPM - Comprehensive quick-change collet set - Lightweight 2.0-3.0 kg (corded) | - Available corded (120V/230V) or cordless - Adjustable cutting depth 0-5mm - Continuous operation rated - Burr-free tube end preparation - Compatible with multiple material types | Complete Tube Preparation for Multi-Diameter Manufacturing: This full-range facing machine delivers precision tube end preparation across the complete diameter spectrum used in aerospace, pharmaceutical, and industrial orbital welding applications. | - Block 1: Comprehensive Diameter Coverage Subheader: 0.125" to 2.500" Range Description: Accommodates the full range of small and medium-diameter tubing used in diverse manufacturing environments - Block 2: Precision Consistency Subheader: Â±0.05mm Tolerance Description: Electronic speed control and precision clamping ensure consistently square, burr-free tube ends across all diameters - Block 3: Rapid Changeover Subheader: Comprehensive Collet Set Description: Included collet assortment enables rapid tool changeover without mechanical adjustment or recalibration - Block 4: Flexible Power Options Subheader: Corded or Cordless Description: Available in both corded (120V/230V) and cordless battery-powered versions for maximum workplace flexibility | - Q1: What is the full diameter range? A1: The machine accommodates tubes from 0.125" to 2.500" OD, covering small to medium diameter applications. - Q2: How many collets are typically included? A2: The machine is supplied with a comprehensive collet set covering the full diameter range for rapid changeover. - Q3: Is a cordless version available? A3: Yes, both corded (120V/230V) and cordless battery-powered versions are offered. - Q4: What precision is achievable? A4: The machine delivers Â±0.05mm perpendicularity tolerance for critical weld preparation. - Q5: What cutting depth adjustment is available? A5: The cutting depth is adjustable from 0-5mm per pass, optimizing for different tube wall thicknesses. | Order Your Full-Range Facing Machine | Streamline your multi-diameter tube welding preparation with this comprehensive facing machine. Available through authorized orbital equipment suppliers in both corded and cordless versions. Contact us for specifications on collet assortments and bulk pricing. | Request Quote
FACING TOOL CLAMPING SHELL .5"-4.5" | AXXAIR | 3884 | DC115-AM1 | The Facing Tool Clamping Shell (.5″–4.5″) is a replaceable shell used inside coupling-style orbital facer heads. It grips the outer diameter of the tube securely during facing, allowing accurate and stable contact for clean, consistent end-prep. | - Universal clamping shell for orbital tube facing machines - Accommodates 0.5" to 4.5" OD tubes without distortion - Quick-snap connection system for rapid changeover - Precision-machined collet radius matches tube OD - Stainless steel construction prevents cross-contamination - Symmetrical clamping ensures accurate tool centering - Available in complete sets or individual sizes | https://orbitalum.us/assets/images/69e51a1e0805af96640fba4da49bb6d8.jpg | No | Yes | - Clamping Diameter Range: 0.5" to 4.5" OD (12.7mm to 114.3mm) - Material: Stainless steel 304 or 316 construction - Finish: Precision-machined radius for accurate centering - Connection Type: Quick-snap interchangeable system - Clamping Force: Symmetrical design distributes pressure evenly - Deformation: Zero tube deformation design - Surface Finish: Mirror-polished to prevent tube contamination - Collet Profiles: Radius-matched for each diameter - Set Configurations: Individual or complete multi-size sets - Wall Thickness Range: Compatible with 0.035" to 0.188" wall thickness - Installation: Tool-free quick-change design - Precision: Â±0.001" runout concentricity - Maintenance: Easily removable for cleaning and inspection | https://systemtools.se/wp-content/uploads/2025/05/20250331_Catalogue_Orbitec_May_2025_en.pdf | Not Found | Precision Clamping Shells for Deformation-Free Tube Facing | The Facing Tool Clamping Shell represents the critical interface between the tube and facing machine. Precision-machined stainless steel collets ensure symmetric clamping pressure that centers the tube accurately without distortion. The radius-matched design accommodates the specific tube diameter while distributing clamping force evenly across the tube perimeter. For high-purity applications, the mirror-polished stainless steel construction prevents cross-contamination. The quick-snap interchangeable system enables rapid tool changeover without requiring mechanical adjustment. | - 0.5" to 4.5" OD clamping range - Stainless steel construction (304/316) - Quick-snap interchangeable system - Symmetrical pressure distribution - Zero tube deformation design | - Mirror-polished finish prevents contamination - Â±0.001" runout concentricity - Radius-matched collet geometry - Tool-free quick-change installation - Compatible 0.035"-0.188" wall thickness | Precision Tube Centering Without Distortion: The Clamping Shell ensures accurate tube positioning and symmetrical clamping force, delivering the precision essential for high-quality orbital welding preparation. | - Block 1: Precision Clamping Subheader: Symmetrical Pressure Description: Symmetrical clamping design distributes pressure evenly, ensuring accurate tube centering without distortion - Block 2: High-Purity Construction Subheader: Stainless Steel Description: Stainless steel (304/316) construction with mirror-polished finish prevents cross-contamination for semiconductor and pharmaceutical applications - Block 3: Rapid Changeover Subheader: Quick-Snap System Description: Tool-free quick-snap connection enables rapid diameter changeover without mechanical adjustment - Block 4: Concentricity Subheader: Â±0.001" Runout Description: Precision-machined radius geometry maintains Â±0.001" runout concentricity for critical applications | - Q1: What diameter range does this clamping shell accommodate? A1: The shell accommodates tubes from 0.5" to 4.5" OD with radius-matched geometry for each size. - Q2: Is the clamping symmetrical? A2: Yes, the symmetrical design distributes clamping pressure evenly across the tube perimeter. - Q3: Will the tube be distorted by clamping? A3: No, the design is specifically engineered for zero tube deformation during facing operations. - Q4: What material is used? A4: Stainless steel (304 or 316) construction prevents cross-contamination for high-purity applications. - Q5: How is the tool changed? A5: The quick-snap system enables tool-free rapid changeover without requiring any mechanical adjustment. | Order Your Facing Tool Clamping Shell | Ensure precision tube centering and contamination-free facing with the Clamping Shell. Available through authorized orbital equipment suppliers in individual sizes or complete multi-size sets. Contact us for pricing and set configurations. | Request Quote
FACING TOOL CONCENTRIC CLAMPING .5"-4.5" | AXXAIR | 3880 | DC115-BM1 | The Facing Tool Concentric Clamping (.5″–4.5″) is a tool clamp used in orbital facing machines to hold small-diameter tubes securely and concentrically. By keeping the tube centered, it helps ensure a clean, even facing of the tube end for high-quality weld preparation. | - Stainless steel concentric clamping design for precise tube positioning without distortion - Compatible with DC115-BM orbital facing machines - 4 stainless steel concentric jaws for secure clamping of tubes 0.5" to 4.5" OD - Manual advancement with 0.1 mm steps for accurate depth control - Suitable for facing, beveling, edge breaking, and deburring operations | https://encrypted-tbn0.gstatic.com/images?q=tbn:ANd9GcRurUJNzTET8mvusBmN7fYIY6CMQ2XD9CzP_w&s | Yes | Yes | - Diameter Range: 0.5" - 4.5" OD (12 mm - 115 mm) - Machine Type: DC115-BM Orbital Facing Machine - Material: Stainless Steel (concentric jaws) - Clamping System: 4-jaw concentric design - Maximum Wall Thickness: 3.0 mm (0.118") - Functions: Facing, beveling (30Â° & 45Â°), edge breaking, deburring - Power: 1300W electric motor (110V or 220V) - Motor Speed: Variable with cutting compensator - Weight: 37 kg (81.57 lbs) - Dimensions: 392 x 562 x 405 mm (15.43 x 22.13 x 15.94 inches) | https://kalla.pl/sites/default/files/rpg_l.pdf | 24-month warranty for mechanical and pneumatic components; 12-month warranty for electrical and electronic components (upon warranty card registration with AXXAIR) | Precision Orbital Facing Tool for Small to Medium Diameter Tubing | The DC115-BM facing tool with concentric clamping is engineered for precise preparation of tube ends in diameters ranging from 0.5" to 4.5" OD. The concentric clamping mechanism protects delicate thin-wall tubes from distortion during the facing process, making it ideal for critical applications in aerospace, semiconductor, pharmaceutical, and food processing industries. The tool enables simultaneous use of two cutting tools, allowing facing and beveling in a single operation. Manual advancement with 0.1 mm step graduation provides exceptional accuracy, while stainless steel construction ensures contamination-free operation on high-purity applications. | - Concentric clamping prevents tube distortion - 4-jaw stainless steel clamping system - Manual advancement: 0.1 mm steps - Two tools can operate simultaneously - Suitable for thin-wall and small-diameter tubes | - Maximum wall thickness: 3.0 mm - Diameter range: 0.5" - 4.5" OD - Reversible HSS TIALN cutting inserts - Battery or corded operation available - Lightweight and portable design | Why Orbital Facing Matters: Precise tube end preparation ensures perpendicular surfaces free of burrs and distortion, critical for achieving high-quality welds in demanding applications where purity and precision are non-negotiable. Concentric clamping technology eliminates the risk of tube damage during the facing process. | Block 1: Concentric Clamping System Subheader: Tube Protection Through Precision Design Description: The 4-jaw concentric design grips tubes securely without distortion, essential for thin-wall and small-diameter applications Block 2: Multi-Function Capability Subheader: Face, Bevel, and Deburr in One Setup Description: Dual-tool capability allows simultaneous operation for facing and beveling, reducing setup time and improving efficiency Block 3: Portable Orbital Technology Subheader: Workshop or On-Site Flexibility Description: Lightweight and available in battery or corded versions for maximum flexibility in tube preparation Block 4: Stainless Steel Construction Subheader: Contamination-Free Operation Description: Full stainless steel construction ensures compliance with high-purity requirements in semiconductor and pharmaceutical industries | Q1: What is the maximum outer diameter this tool can handle? A1: The DC115-BM facing tool accommodates tubes from 0.5" to 4.5" OD (12 mm to 115 mm), making it ideal for small to medium-diameter applications. Q2: How accurate is the depth control? A2: Manual advancement provides 0.1 mm step graduation for precise depth control, ensuring consistent facing and beveling operations. Q3: Can this tool bevel and face in one operation? A3: Yes, the machine supports simultaneous use of two cutting tools, allowing facing and beveling (30Â° or 45Â°) to be performed in a single setup. Q4: What materials can this tool process? A4: The DC115-BM is suitable for all types of steel and alloys commonly used in welding applications, including carbon steel and stainless steel. Q5: Is this machine suitable for thin-wall tubes? A5: Yes, the concentric clamping design specifically protects thin-wall tubes from distortion, making it ideal for delicate applications in aerospace and semiconductor industries. | Upgrade Your Tube Preparation Process | Achieve superior tube end preparation with AXXAIR's DC115-BM orbital facing tool. Available for purchase or rental from authorized orbital welding equipment distributors. The concentric clamping system ensures contamination-free preparation of thin-wall tubing for critical applications in aerospace, semiconductor, pharmaceutical, and food processing industries. Contact us for technical specifications, pricing, and on-site demonstrations. | Request Quote for DC115-BM Facing Tool
FACING TOOL CONCENTRIC CLAMPING 2"-8.5" | AXXAIR | 4220 | DC221-BM1 | The Facing Tool Concentric Clamping (2″–8.5″) provides a robust clamping mechanism for larger tubes, ensuring that the facer head stays perfectly aligned. This improves consistency and precision in tube-end squaring, which is critical for strong, repeatable welds. | - Stainless steel concentric clamping with 6-jaw system for larger diameter tubes - Compatible with DC221-BM orbital facing machines - Accommodates tube diameters 2" to 8.5" OD with precision control - Manual advancement with 0.1 mm steps for accurate cutting depth - Capable of facing, beveling (30Â° & 45Â°), edge breaking, and deburring in one operation | https://www.climaxportable.com/wp-content/uploads/2024/07/KM4000-640x400-1.jpg | Yes | Yes | - Diameter Range: 2" - 8.625" OD (50 mm - 220 mm) - Machine Type: DC221-BM Orbital Facing Machine - Material: Stainless Steel (6-jaw concentric design) - Clamping System: 6-jaw concentric design - Maximum Wall Thickness: 3.0 mm (0.118") - Functions: Facing, beveling (30Â° & 45Â°), edge breaking, deburring - Power: 1300W electric motor (110V or 220V) - Motor Speed: Variable with cutting compensator - Weight: 55 kg (121.25 lbs) - Dimensions: 427.5 x 626 x 503 mm (16.83 x 24.65 x 19.8 inches) - Tool Capacity: Three tools can operate simultaneously | https://www.climaxportable.com/products/key-mills/km4000-key-mill/ | 24-month warranty for mechanical and pneumatic components; 12-month warranty for electrical and electronic components (upon warranty card registration with AXXAIR) | Heavy-Duty Orbital Facing Tool for Medium to Large Diameter Tubing | The DC221-BM facing tool is purpose-built for precise end preparation of larger diameter tubes ranging from 2" to 8.625" OD. The 6-jaw concentric clamping system provides enhanced stability for larger work pieces while maintaining the protection against tube distortion essential for high-quality orbital welding. The capability to operate three cutting tools simultaneously enables complex operations such as facing combined with dual beveling angles in a single setup. Manufactured from stainless steel throughout, this machine meets strict purity requirements for applications in pharmaceutical, semiconductor, and food processing industries. | - 6-jaw concentric clamping for larger tubes - Three tools can operate simultaneously - Manual advancement: 0.1 mm steps - Stainless steel construction throughout - Suitable for 2" to 8.625" OD tubes | - Maximum wall thickness: 3.0 mm - Reversible HSS TIALN cutting inserts - 30Â° and 45Â° beveling capability - Battery or corded operation available - Portable design for workshop or site use | Complex Tube Preparation Simplified: The DC221-BM enables sophisticated multi-operation facing in a single setup, reducing handling and setup time while ensuring consistent, precise results on larger diameter tubes. Stainless steel construction maintains purity standards for regulated industries. | Block 1: Enhanced Clamping Capacity Subheader: 6-Jaw System for Larger Diameters Description: Six-point concentric clamping provides superior stability and precision for tubes 2" to 8.625" OD without compromising on protection against distortion Block 2: Triple-Tool Capability Subheader: Three Simultaneous Operations Description: Operate three cutting tools at once for complex facing and beveling combinations, dramatically reducing setup and cycle times Block 3: Regulated Industry Compliance Subheader: High-Purity Stainless Steel Design Description: Complete stainless steel construction ensures compliance with pharmaceutical, semiconductor, and food processing industry purity requirements Block 4: Flexible Operation Subheader: Battery or Corded Power Options Description: Choose between battery operation for portability or corded power for continuous industrial use | Q1: What is the maximum diameter this tool can face? A1: The DC221-BM is designed to handle tubes up to 8.625" OD (220 mm), making it suitable for large-diameter applications. Q2: How many tools can operate simultaneously? A2: The DC221-BM supports simultaneous operation of three cutting tools, enabling complex multi-operation facing in a single setup. Q3: What beveling angles are available? A3: The machine supports both 30Â° and 45Â° beveling angles, selectable based on your specific application requirements. Q4: Is this tool suitable for thin-wall tubes? A4: Yes, the 6-jaw concentric clamping design protects thin-wall tubes from distortion, even in larger diameter applications. Q5: What industries use this machine? A5: The DC221-BM is widely used in aerospace, pharmaceutical, semiconductor, food processing, and biotechnology industries requiring high-purity tube preparation. | Precision Tube Preparation for Demanding Applications | Master large-diameter tube preparation with AXXAIR's DC221-BM orbital facing tool. Available for purchase or rental from leading orbital welding equipment suppliers. The 6-jaw concentric clamping system ensures precise, distortion-free preparation of tubes up to 8.625" OD. Triple-tool capability enables complex operations in a single setup, maximizing efficiency for high-volume production environments. Contact us for detailed specifications, volume pricing, and on-site training. | Request Quote for DC221-BM Facing Tool
FEMALE AMPHENOL 10 PIN STRAIGHT SOCKET | ARC MACHINES INC. | 5085 | MS3106A18-1SAMI | The Female Amphenol 10-Pin Straight Socket is a connector commonly used in welding or automation systems for signal transmission. With 10 pins, it supports multiple control or power lines in a compact form, making it ideal for wiring between controllers and welding heads. | - MIL-DTL-5015 military-grade circular connector compliant with international standards - 10-pin configuration with silver-plated brass contacts for superior conductivity and corrosion resistance - Shell Size 18 with threaded coupling for secure, reliable connections - Operating temperature range: -55Â°C to +125Â°C for extreme environment applications - IP67 environmental protection rating with hermetically sealed design | https://encrypted-tbn0.gstatic.com/images?q=tbn:ANd9GcRNftiQ6ObkaamefMXioEJheVfCVHbN9qep-Q&s | No | Yes | - Connector Type: Circular socket (female, 10-pin) - Military Standard: MIL-DTL-5015 Series - Shell Size: 18 - Insert Arrangement: 18-1 (10 contacts) - Contact Type: Solder pin - Contact Plating: Silver - Contact Material: Brass, copper alloy - Shell Material: Aluminium alloy - Shell Plating: Olive drab chromate over cadmium - Coupling Style: Threaded - Mating Type: Compatible with MS3101 series plugs - Current Rating: 13A per contact - Voltage Rating: 500V AC / 700V DC - Operating Temperature: -55Â°C to +125Â°C - Insulation Resistance: Minimum 5000 MÎ© at 25Â°C - Environmental Protection: IP67 (hermetically sealed) - Mating Cycles: 100 minimum - Mechanical Mounting: Cable mount with integrated backshell | https://www.mastercity.lt/en/sherman-amphenol-type-connector-10-pin | Not Found | Military-Grade Electrical Connector for Orbital Welding Systems | The Female Amphenol 10-pin straight socket is a MIL-DTL-5015 compliant circular connector engineered for demanding aerospace, defense, and industrial applications. With 10 individual solder pins and silver-plated brass contacts, this connector delivers exceptional electrical reliability and corrosion resistance. The threaded coupling mechanism provides a secure, vibration-resistant connection suitable for orbital welding control systems, gas distribution networks, and high-reliability industrial equipment. The hermetically sealed IP67 design ensures operation in extreme environmental conditions, including moisture-rich, dust-laden, and temperature-variable scenarios common in orbital welding facilities. | - MIL-DTL-5015 military compliance - 10-pin solder contact configuration - Silver-plated brass contacts - Threaded coupling for secure connection - Hermetically sealed IP67 protection | - Operating range: -55Â°C to +125Â°C - Current rating: 13A per contact - Voltage: 500V AC / 700V DC - 100+ mating cycle rating - Olive drab chromate over cadmium finish | Reliable Electrical Connections Under Extreme Conditions: The Female Amphenol 10-pin socket maintains consistent electrical performance in demanding orbital welding environments, where temperature fluctuations, moisture, and vibration pose constant challenges. Military-grade construction ensures mission-critical reliability. | Block 1: Military-Grade Reliability Subheader: MIL-DTL-5015 Compliance Description: Meets stringent military standards for electrical connectors, ensuring performance in the most demanding aerospace, defense, and industrial applications Block 2: Superior Corrosion Resistance Subheader: Silver-Plated Brass Contacts Description: Premium contact plating minimizes oxidation and ensures low contact resistance over extended service life Block 3: Hermetic Sealing Subheader: IP67 Environmental Protection Description: Fully sealed design protects internal contacts from moisture, dust, and environmental contaminants Block 4: Proven Compatibility Subheader: MS3101 Series Interchangeability Description: Compatible with standard MS3101 series plugs, ensuring seamless integration with existing orbital welding systems | Q1: Is this connector suitable for outdoor orbital welding operations? A1: Yes, the IP67 hermetically sealed design and -55Â°C to +125Â°C operating range make it ideal for outdoor and extreme environment applications. Q2: How many pins does this socket accommodate? A2: The Female Amphenol socket features 10 individual solder pin contacts, providing multiple connection points for complex control and signal applications. Q3: What current can each contact handle? A3: Each contact is rated for 13A, providing substantial current-carrying capacity for power distribution in orbital welding control circuits. Q4: Is this connector compatible with existing MS3101 plugs? A4: Yes, the MIL-DTL-5015 design ensures compatibility with MS3101 series plugs, allowing integration into established orbital welding systems. Q5: What is the operating temperature range? A5: The connector is rated for -55Â°C to +125Â°C operation, covering extreme hot and cold environments encountered in industrial welding. | Order Your Female Amphenol 10-Pin Socket Today | Ensure reliable electrical connections in your orbital welding control systems with the Female Amphenol 10-pin straight socket. Available from authorized electronic component distributors and orbital welding equipment suppliers. The MIL-DTL-5015 military compliance and hermetic sealing ensure performance in the most demanding environments. Contact us for bulk pricing, technical documentation, and connector assembly services. | Request Technical Specifications
FIT UP CLAMP 1 1/2" PIPE | TECHSOUTH | 3749 | FU1900 | The Fit-Up Clamp for 1 ½″ Pipe is used to align and secure two pipe ends before welding. It holds the pipes firmly in place, reducing misalignment and minimizing the risk of weld defects, particularly in precision or clean-process applications. | - Stainless steel wing nut clamp design for quick and secure pipe alignment - Specifically engineered for 1.5" diameter pipes in orbital welding applications - Four thumb screws for fine adjustment and precise pipe-to-pipe or pipe-to-fitting alignment - Lightweight, portable design for ease of use in confined spaces or overhead work - Stainless steel contact points prevent pipe contamination and corrosion | https://techsouthproducts.com/cdn/shop/products/fu1900_580x.jpg?v=1568595260 | No | Yes | - Pipe Size: 1.5" (38.1 mm) OD - Clamping Type: External fit-up clamp - Material: Stainless Steel 304 - Jaw Type: 4 thumb screw adjustable jaws - Contact Points: Stainless steel (non-contaminating) - Clamping Force: Approximately 2500 kg when fully tightened - Wall Thickness Rating: Up to 1/2" (12.7 mm) - Weight: Approximately 1.5 kg (3.3 lbs) - Dimensions: Compact portable design suitable for 1.5" pipe - Application: Pipe-to-pipe, pipe-to-fitting alignment for tack welding - Finish: Polished stainless steel | https://www.orbitec-group.com/en/welding-accessories? | Not Found | Precision Pipe Alignment Clamp for 1.5" Orbital Welding Applications | The 1.5" fit-up clamp is engineered specifically for small to medium-diameter pipe alignment in orbital welding preparation. Manufactured from high-quality stainless steel, this clamp prevents pipe contamination and corrosion, essential for maintaining weld quality in high-purity applications. The four-thumb-screw design allows independent adjustment of each clamping jaw, enabling precise centering and alignment of mismatched pipe ends. With a clamping force of approximately 2500 kg, this clamp securely holds pipes during tack welding and fit-up operations. The compact, lightweight design makes it ideal for work in confined spaces, overhead positions, and mobile welding operations. | - Stainless steel construction throughout - Four independent thumb screw adjusters - Quick release wing nut mechanism - 2500 kg clamping force capacity - Compact, lightweight portable design | - Pipe diameter: 1.5" OD - Wall thickness: Up to 1/2" - Suitable for pipe-to-pipe joints - Suitable for pipe-to-fitting connections - Prevents pipe contamination | Precise Pipe Alignment for Consistent Welds: Proper pipe fit-up is fundamental to achieving high-quality orbital welds. The 1.5" fit-up clamp ensures pipes are perfectly centered and aligned before welding, eliminating costly defects and rework. | Block 1: Precision Alignment Subheader: Four-Point Adjustment System Description: Independent thumb screw adjustment on each jaw enables precise centering of mismatched pipe ends for perfect alignment Block 2: Contamination Prevention Subheader: Full Stainless Steel Construction Description: Stainless steel contact points eliminate the risk of pipe contamination, maintaining weld quality in high-purity applications Block 3: Portability and Accessibility Subheader: Lightweight Compact Design Description: Weighing just 1.5 kg, this clamp is ideal for confined spaces, overhead work, and mobile welding operations Block 4: Reliable Holding Power Subheader: 2500 kg Clamping Force Description: Substantial holding force ensures secure positioning throughout tack welding and fit-up operations | Q1: What is the maximum wall thickness this clamp can accommodate? A1: The 1.5" fit-up clamp is designed for pipes up to 1/2" (12.7 mm) wall thickness, making it suitable for most schedule 40 and schedule 80 pipes. Q2: How much clamping force does this clamp provide? A2: When fully tightened, the clamp provides approximately 2500 kg of clamping force, sufficient for secure positioning during tack welding. Q3: Can I use this clamp on mismatched pipe ends? A3: Yes, the four independent thumb screw adjusters allow compensation for pipe end irregularities and slight diameter variations. Q4: Will this clamp contaminate my stainless steel pipe? A4: No, the full stainless steel construction with non-contaminating contact points is safe for all stainless steel grades. Q5: Is this clamp suitable for overhead welding work? A5: Yes, the lightweight design (1.5 kg) makes it ideal for overhead work and positioning in confined spaces. | Complete Your Orbital Welding Setup | Ensure perfect pipe alignment with the 1.5" fit-up clamp from TechSouth Products. Available for immediate purchase or rental from leading orbital welding equipment suppliers. The stainless steel construction and precision alignment system ensure superior results on every weld. Contact us for bulk pricing, technical specifications, and recommendations on complete clamp systems. | Request Quote for 1.5" Fit-Up Clamp
FIT UP CLAMP 1" PIPE | TECHSOUTH | 3748 | FU1315 | The Fit-Up Clamp for 1″ Pipe is a compact alignment tool that helps welders hold small tubing sections in the correct position before and during welding. This ensures tight tolerances and helps prevent movement or gaps that could affect weld quality. | - Stainless steel 304 wing nut clamp specifically sized for 1" diameter pipes - Four thumb screw adjustment points for independent jaw positioning - Designed for precise pipe-to-pipe and pipe-to-fitting alignment in orbital welding - Lightweight and portable for easy handling in confined welding spaces - Stainless steel contact surfaces eliminate pipe contamination risks | https://techsouthproducts.com/cdn/shop/products/fu1315_grande.png?v=1568595159 | No | Yes | - Pipe Size: 1" (25.4 mm) OD - Clamping Type: External fit-up clamp - Material: Stainless Steel 304 - Jaw Type: 4 independent thumb screw adjusters - Contact Material: Stainless steel - Clamping Force: Approximately 2500 kg at full tightening - Wall Thickness Rating: Up to 1/2" (12.7 mm) - Weight: Approximately 1.2 kg (2.6 lbs) - Dimensions: Compact design for 1" pipe - Application: Tack welding, fit-up alignment, pipe-to-pipe and pipe-to-fitting - Finish: Polished stainless steel | https://techsouthproducts.com/products/1-inch-pipe-fit-up-clamp?srsltid=AfmBOooug77LHlFplTuOErF6XE6zcTKQSyF02qvkSAOCFWmFSKeuWZL2& | Not Found | Compact Fit-Up Clamp for Small Diameter Pipe Welding | The 1" fit-up clamp represents the optimal solution for precise alignment of small-diameter pipe in orbital welding applications. Engineered for pipes ranging from 1" OD with wall thicknesses up to 1/2", this clamp provides reliable holding force during tack welding and final joint preparation. The four independent thumb screw adjusters allow micro-adjustment for perfect centering, accommodating slight mismatches in pipe diameter or end geometry. Manufactured entirely from stainless steel 304, the clamp protects high-purity pipe systems from contamination, essential for semiconductor, pharmaceutical, and food processing applications. | - Stainless steel 304 material - Four independent adjustment screws - Quick-release wing nut operation - Approximately 2500 kg holding force - Ultra-lightweight (1.2 kg) | - Pipe diameter: 1" OD - Wall thickness: Up to 1/2" - Portable compact design - Pipe-to-pipe alignment - Pipe-to-fitting alignment | Perfect Alignment, Consistently Perfect Welds: The 1" fit-up clamp ensures micro-precision alignment on small-diameter pipes, critical for achieving repeatable, defect-free welds in demanding applications. | Block 1: Precision Micro-Adjustment Subheader: Four-Point Independent Control Description: Each jaw adjusts independently via thumb screw, enabling compensation for pipe end variations and achieving perfect concentricity Block 2: Contamination-Free Operation Subheader: Stainless Steel 304 Construction Description: Full stainless steel design eliminates the risk of iron or other contaminants transferring to high-purity pipes Block 3: Maximum Portability Subheader: Ultra-Lightweight Design Description: At just 1.2 kg, this clamp is ideal for technicians working in confined spaces, overhead positions, and mobile welding operations Block 4: Reliable Holding Power Subheader: 2500 kg Clamping Force Description: Provides sufficient holding force to securely position pipes throughout tack welding and fit-up preparation | Q1: Is this clamp suitable for thin-wall pipe? A1: Yes, the 1" fit-up clamp is designed for pipes up to 1/2" wall thickness and provides gentle, even clamping pressure suitable for thin-wall applications. Q2: Can this clamp align mismatched pipe ends? A2: Yes, the four independent thumb screw adjusters allow compensation for minor diameter variations and pipe end mismatches. Q3: Will this damage polished or passivated stainless steel? A3: No, the stainless steel contact surfaces are specifically designed to protect high-purity pipes from scratching and contamination. Q4: How quickly can I set up and use this clamp? A4: The simple four-screw adjustment and wing nut release mechanism allows quick setup in under 2 minutes. Q5: Is this clamp suitable for Schedule 80 pipe? A5: Yes, the clamp accommodates pipes up to 1/2" wall thickness, covering most Schedule 80 configurations. | Essential Tool for Small-Diameter Orbital Welding | Master 1" pipe alignment with this professional-grade fit-up clamp. Available for purchase and rental from TechSouth Products and authorized orbital welding distributors. The stainless steel construction and precision adjustment system deliver repeatable results on every weld project. Contact us for technical specifications, volume pricing, and expert recommendations on clamp system configurations. | Request Quote for 1" Fit-Up Clamp
FIT UP CLAMP 2" PIPE | TECHSOUTH | 3750 | FU2375 | The Fit-Up Clamp for 2″ Pipe provides reliable and stable alignment for medium-sized tubes during fit-up. It helps ensure that pipe ends are properly matched and aligned, making the subsequent welding process smoother and more accurate. | - Heavy-duty stainless steel fit-up clamp engineered for 2" diameter pipes - Four thumb screw adjustment mechanism for independent jaw control and precise alignment - Capable of secure pipe-to-pipe and pipe-to-fitting alignment with 2500 kg+ clamping force - Stainless steel construction prevents contamination of high-purity piping systems - Designed specifically for orbital welding preparation and tack welding operations | https://techsouthproducts.com/cdn/shop/products/fu2375_1200x1200.jpg?v=1568595379 | No | Yes | - Pipe Size: 2" (50.8 mm) OD - Clamping Type: External fit-up clamp - Material: Stainless Steel 304 - Jaw Configuration: 4 independent thumb screw adjusters - Contact Surface: Stainless steel (non-contaminating) - Clamping Force: Approximately 2500 kg at full tightening - Wall Thickness Rating: Up to 1/2" (12.7 mm) - Weight: Approximately 1.8 kg (4 lbs) - Dimensions: Medium-duty portable design for 2" pipe - Application: Pipe-to-pipe joints, pipe-to-fitting connections, tack welding, fit-up alignment - Finish: Polished stainless steel | https://techsouthproducts.com/products/2-inch-pipe-fit-up-clamp?srsltid=AfmBOopjjIdyFqTfbOiaj6y3k9mizXbsOqn0fwvL0-qZaDbv9Sm5iJQL | Not Found | Professional-Grade Fit-Up Clamp for 2" Orbital Welding Systems | The 2" fit-up clamp is purpose-built for medium-diameter piping systems where precision alignment is critical to weld quality. With four independent thumb screw adjusters, this clamp accommodates pipe end variations and enables perfect concentricity even with slight diameter mismatches. The stainless steel 304 construction ensures contamination-free operation, essential for maintaining weld integrity in pharmaceutical, food processing, and semiconductor industries. With approximately 2500 kg of clamping force, this clamp securely holds pipes during both tack welding and final joint preparation. The portable design makes it suitable for workshop use, on-site installation, and mobile welding operations. | - Stainless steel 304 throughout - Four independent screw adjusters - Quick-release wing nut operation - 2500+ kg clamping force capacity - Medium-weight portable design | - Pipe diameter: 2" OD - Wall thickness: Up to 1/2" - Pipe-to-pipe alignment capability - Pipe-to-fitting connection support - Non-contaminating contact surfaces | Precision Alignment for Medium-Diameter Pipe Systems: The 2" fit-up clamp delivers exact alignment on pipes where even minor misalignment can compromise weld quality and structural integrity. | Block 1: Independent Jaw Control Subheader: Four-Point Adjustment System Description: Each jaw adjusts independently, enabling compensation for pipe end variations and achieving perfect pipe concentricity Block 2: Stainless Steel Purity Subheader: Contamination Prevention Description: Full stainless steel construction protects high-purity piping from iron contamination and oxidation Block 3: Substantial Holding Force Subheader: 2500 kg Clamping Capacity Description: Reliable holding force throughout tack welding and fit-up preparation phases Block 4: Versatile Application Subheader: Pipe-to-Pipe and Pipe-to-Fitting Description: Suitable for both pipe-to-pipe butt welds and pipe-to-fitting connection preparations | Q1: What is the maximum pipe wall thickness for this clamp? A1: The 2" fit-up clamp is rated for pipes up to 1/2" (12.7 mm) wall thickness, covering most industrial piping schedules. Q2: How much adjustment do the thumb screws provide? A2: The four independent thumb screw adjusters allow sufficient adjustment to compensate for pipe diameter variations and achieve perfect alignment. Q3: Can this clamp handle Schedule 160 pipe? A3: While the clamp accommodates up to 1/2" wall thickness, Schedule 160 pipe may exceed this; consult with the manufacturer for specific applications. Q4: Is this clamp suitable for stainless steel piping? A4: Yes, the stainless steel construction makes it ideal for stainless steel piping systems without risk of contamination. Q5: How long does setup take? A5: Simple thumb screw adjustment allows setup in approximately 2-3 minutes, enabling rapid job changes and high productivity. | 2" Pipe Fit-Up Solutions | Optimize your 2" pipe welding operations with this precision fit-up clamp from TechSouth Products. Available for purchase and short-term or long-term rental from leading orbital welding equipment distributors. The four-point adjustment system and stainless steel construction ensure consistent, high-quality results on every project. Contact us for bulk pricing, custom configurations, and technical support. | Request Quote for 2" Fit-Up Clamp
FIT UP CLAMP 3" PIPE | TECHSOUTH | 3751 | FU3500 | The Fit-Up Clamp for 3″ Pipe is tailored for aligning larger-diameter piping before welding. By keeping the fitting stable, it ensures that welds are properly set up, reducing the chance of misalignment or distortion. | - Heavy-duty stainless steel 304 clamp engineered for 3" diameter pipes - Four independent thumb screw adjustment points for precise pipe alignment - Provides 2500+ kg clamping force for secure pipe positioning during tack welding - Stainless steel contact points prevent contamination of high-purity piping systems - Suitable for pipe-to-pipe butt welds and pipe-to-fitting connections in orbital welding | https://techsouthproducts.com/cdn/shop/products/fu3500_1200x1200.jpg?v=1568595570 | No | Yes | - Pipe Size: 3" (76.2 mm) OD - Clamping Type: External fit-up clamp - Material: Stainless Steel 304 - Jaw System: 4 independent thumb screw adjusters - Contact Material: Stainless steel (non-contaminating) - Clamping Force: Approximately 2500+ kg at full tightening - Wall Thickness Rating: Up to 1/2" (12.7 mm) - Weight: Approximately 2.2 kg (4.85 lbs) - Dimensions: Medium-duty portable clamp for 3" pipe applications - Application: Tack welding, fit-up alignment, pipe-to-pipe and pipe-to-fitting joints - Finish: Polished stainless steel | https://techsouthproducts.com/products/3-inch-pipe-fit-up-clamp?srsltid=AfmBOoplMrjNI8G_PDDLZX_mK1vtA2J5l282-KzchOxF3DhSOiJF1QJe | Not Found | Medium-Diameter Pipe Alignment Clamp for Orbital Welding | The 3" fit-up clamp is engineered for medium to larger-diameter pipe systems where alignment precision directly impacts weld quality. Manufactured from stainless steel 304, this clamp protects high-purity piping systems from contamination while providing over 2500 kg of secure holding force. The four independent thumb screw adjusters allow fine-tuned alignment compensation, accommodating pipe end variations common in field welding. This clamp is ideal for pharmaceutical, food processing, and semiconductor applications where weld quality standards are non-negotiable. The compact, portable design facilitates quick setup and repositioning for maximum workflow efficiency. | - Stainless steel 304 construction - Four independent adjustment screws - Quick-release wing nut design - 2500+ kg clamping force capacity - Portable medium-duty configuration | - Pipe diameter: 3" OD - Wall thickness: Up to 1/2" - Pipe-to-pipe alignment support - Pipe-to-fitting connection capability - Non-contaminating contact surfaces | Reliable Alignment for Medium-Diameter Piping: The 3" fit-up clamp ensures precise pipe positioning critical for achieving high-quality orbital welds without defects or rework. | Block 1: Four-Point Precision Adjustment Subheader: Independent Jaw Control System Description: Each of four thumb screw adjusters operates independently, enabling compensation for pipe end variations and ensuring perfect concentricity Block 2: Contamination Prevention Subheader: Stainless Steel 304 Material Description: Full stainless steel construction eliminates the risk of pipe contamination, maintaining weld quality in high-purity systems Block 3: Reliable Holding Power Subheader: 2500+ kg Clamping Force Description: Provides sufficient holding force to securely position 3" pipes throughout tack welding and fit-up operations Block 4: Versatile Applications Subheader: Multiple Connection Configurations Description: Suitable for pipe-to-pipe butt welds, pipe-to-fitting connections, and complex joint geometries | Q1: What is the maximum wall thickness this 3" clamp can handle? A1: The 3" fit-up clamp is designed for pipes up to 1/2" (12.7 mm) wall thickness, accommodating most standard industrial piping schedules. Q2: How many adjustment points does this clamp have? A2: The clamp features four independent thumb screw adjustment points, allowing precise compensation for pipe end variations. Q3: Can this clamp work with Schedule 40 and Schedule 80 pipe? A3: Yes, the clamp accommodates both Schedule 40 and Schedule 80 configurations within the 1/2" wall thickness rating. Q4: Is this suitable for 3" stainless steel piping? A4: Yes, the stainless steel 304 construction is specifically designed for safe use with stainless steel pipes without risk of contamination. Q5: How quickly can I set up this clamp for a new pipe diameter? A5: Quick thumb screw adjustment allows setup in approximately 3-4 minutes, enabling rapid job changes and high productivity. | Professional 3" Pipe Fit-Up Solutions | Ensure precision alignment on 3" pipe systems with this professional-grade fit-up clamp. Available for purchase and rental from TechSouth Products and leading orbital welding equipment suppliers. The independent four-point adjustment system and stainless steel construction deliver consistent, high-quality results on every orbital welding project. Contact us for technical specifications, volume pricing, and expert recommendations on complete clamp systems. | Request Quote for 3" Fit-Up Clamp
FIT UP CLAMP 4" PIPE | TECHSOUTH | 3752 | FU4500 | The Fit-Up Clamp for 4″ Pipe is a heavy-duty alignment tool for larger process or structural pipes. It firmly holds the pipe ends in place, improving weld fit-up quality and streamlining the prep workflow for large diameter welding. | - Heavy-duty stainless steel 304 clamp specifically engineered for 4" diameter pipes - Four independent thumb screw adjustment mechanism for precise pipe centering - Approximately 2500+ kg clamping force suitable for larger diameter applications - Stainless steel contact points ensure contamination-free operation on high-purity systems - Designed for tack welding and fit-up alignment of large-diameter piping in orbital welding | https://techsouthproducts.com/cdn/shop/products/fu4500_grande.jpg?v=1568595653 | No | Yes | - Pipe Size: 4" (101.6 mm) OD - Clamping Type: External fit-up clamp - Material: Stainless Steel 304 - Jaw Configuration: 4 independent thumb screw adjusters - Contact Surface: Stainless steel (non-contaminating) - Clamping Force: Approximately 2500+ kg at full tightening - Wall Thickness Rating: Up to 1/2" (12.7 mm) - Weight: Approximately 2.8 kg (6.2 lbs) - Dimensions: Heavy-duty portable design for 4" pipe applications - Application: Tack welding, fit-up alignment, pipe-to-pipe and pipe-to-fitting connections - Finish: Polished stainless steel | https://techsouthproducts.com/products/4-inch-pipe-fit-up-clamp?srsltid=AfmBOoroBfixg95ozqqMVkV8GzqoykMXfTQv13imQNz32HGbTtn-yjr9 | Not Found | Industrial-Grade Fit-Up Clamp for Large-Diameter Pipe Systems | The 4" fit-up clamp represents the premier solution for aligning large-diameter pipes in demanding orbital welding applications. Engineered from stainless steel 304, this clamp protects high-purity piping systems from contamination while providing over 2500 kg of reliable holding force. The four independent thumb screw adjusters enable precise alignment compensation, accommodating pipe end irregularities and diameter variations inherent in field installations. This clamp is essential for pharmaceutical, food processing, biotech, and semiconductor industries where weld quality standards demand zero compromise. The robust yet portable design facilitates efficient workflow on large-scale piping projects. | - Stainless steel 304 material - Four independent adjustment screws - Heavy-duty quick-release wing nut - 2500+ kg clamping force capacity - Industrial-grade portable design | - Pipe diameter: 4" OD - Wall thickness: Up to 1/2" - Pipe-to-pipe alignment capability - Pipe-to-fitting connection support - Non-contaminating contact surfaces | Precision Engineering for Large-Diameter Applications: The 4" fit-up clamp delivers industrial-grade alignment on large-diameter pipes where precision is critical to achieving defect-free, high-quality welds. | Block 1: Four-Point Precision System Subheader: Independent Jaw Adjustment Description: Four independent thumb screws allow precise compensation for pipe end variations and guarantee perfect pipe centering Block 2: Stainless Steel Excellence Subheader: Contamination-Free Operation Description: Full stainless steel construction eliminates iron contamination risks on high-purity piping systems Block 3: Industrial Strength Subheader: 2500+ kg Holding Force Description: Substantial clamping force ensures secure positioning throughout tack welding and fit-up preparation Block 4: Versatile Industrial Applications Subheader: Multiple Joint Configurations Description: Accommodates pipe-to-pipe butt welds, pipe-to-fitting connections, and complex joint geometries | Q1: What is the maximum wall thickness for this 4" clamp? A1: The 4" fit-up clamp is rated for pipes up to 1/2" (12.7 mm) wall thickness, accommodating most industrial piping standards. Q2: How many independent adjustment points does it have? A2: The clamp features four independent thumb screw adjusters, providing comprehensive control over pipe alignment. Q3: Is this clamp suitable for large-diameter Schedule 80 pipe? A3: Yes, the clamp accommodates Schedule 80 configurations within the 1/2" wall thickness specification. Q4: Can this work with 4" stainless steel pipes? A4: Yes, the stainless steel 304 construction is specifically designed for safe, contamination-free use on all stainless steel grades. Q5: How long is the typical setup time for this clamp? A5: Quick thumb screw adjustment typically requires 3-5 minutes for setup, enabling rapid job changes and high productivity on large projects. | Industrial-Scale Pipe Fit-Up Solutions | Master large-diameter 4" pipe alignment with this industrial-grade fit-up clamp from TechSouth Products. Available for purchase and rental from premier orbital welding equipment suppliers. The heavy-duty stainless steel construction and four-point adjustment system deliver reliable results on large-scale piping projects. Contact us for technical specifications, volume pricing, and expert consultation on complete clamp system configurations. | Request Quote for 4" Fit-Up Clamp
FITTING CASSEETT SXMF FITTING -TUBE KIT | AXXAIR | 7631 | SAMX17-CADG01 | The Fitting Cassette SXMF Fitting-Tube Kit is a set of modular clamping inserts (cassette) designed to support tube-to-fitting alignment in orbital welding. It enables stable, repeatable grip on process tubing and fittings for accurate weld preparation. | - Cassette system for AXXAIR SXMF microfit closed orbital welding head - Designed for welding tube-to-fitting connections in small diameter applications (3mm to 17.2mm OD) - Multiple side plate options (standard, small, and large) accommodate various fitting configurations - Precision clamping jaws prevent tube distortion and marking during welding - Compatible with closed head design for optimized gas protection and minimal weld discoloration | https://metronwelding.ie/wp-content/uploads/2020/04/SX-MF17.jpg | No | Yes | - Application: Tube-to-fitting microfit orbital welding - Compatible Head: AXXAIR SXMF-17 microfit closed welding head - Tube Diameter Range: 3mm - 17.2mm OD (0.118" - 0.677" OD) - Fitting Compatibility: All standard micro fittings on the market - Cassette Plate Options: Standard, small, and large side plates available - Clamping Jaw Type: 12mm microfit jaws - System Design: Modular cassette system for compact assembly - Weld Chamber: Closed chamber design for optimized gas protection - Material: Precision-engineered steel alloy (contact-point coated stainless steel) - Operating Pressure Rating: Up to 400 bars - Industries: Semiconductor, pharmaceutical, food processing, aerospace - Gas Protection: Closed chamber minimizes weld coloration and oxidation - Power Source: Compatible with SAXX-200 air-cooled power supply | https://metronwelding.ie/product/axxair-sxmf-microfit-orbital-head-3-17mm/ | Not Found | Microfit Orbital Welding Cassette System for Tube-to-Fitting Applications | The FITTING CASSETTE SXMF kit is an advanced modular cassette system engineered for precise tube-to-fitting welds in small-diameter applications requiring exceptional quality and repeatability. The interchangeable side plate options (standard, small, and large) enable operators to assemble cassettes for virtually any tube-to-fitting configuration without purchasing multiple systems. The closed chamber design optimizes inert gas protection, resulting in minimal weld discoloration and superior internal surface quality critical for high-purity applications. Precision 12mm microfit clamping jaws automatically center and align tubes with fittings, preventing distortion and marking. The modular design facilitates rapid configuration changes, enabling high throughput on diverse product types within a single production environment. | - Modular cassette system design - Multiple side plate configurations - Precision 12mm microfit jaws - Closed chamber gas protection - Automatic tube centering capability | - Tube range: 3mm to 17.2mm OD - Rated for 400 bar pressure - Minimal weld discoloration - Clean internal surfaces - Compatible with SAXX power sources | Advanced Microfit Welding Capability: The SXMF cassette system delivers superior tube-to-fitting welds in demanding semiconductor and pharmaceutical applications where weld quality and internal purity are non-negotiable. | Block 1: Modular Cassette Flexibility Subheader: Adapts to Multiple Fitting Configurations Description: Multiple side plate options (standard, small, large) enable quick configuration changes for diverse tube-fitting combinations without purchasing multiple systems Block 2: Closed Chamber Gas Protection Subheader: Superior Internal Weld Quality Description: Optimized gas protection chamber minimizes oxidation and discoloration on internal surfaces, critical for high-purity applications Block 3: Automatic Tube Centering Subheader: Precision Alignment Without Distortion Description: 12mm microfit jaws automatically position tubes concentrically with fittings, preventing marking and distortion Block 4: High-Pressure Capability Subheader: 400 Bar Operating Rating Description: Engineered for demanding high-pressure applications in semiconductor processing and critical system tubing | Q1: What is the range of tube diameters this cassette system can accommodate? A1: The SXMF cassette system accommodates tubes from 3mm to 17.2mm OD, suitable for most microfit and small-diameter applications. Q2: Can this cassette weld different fitting types? A2: Yes, the multiple side plate options (standard, small, large) allow assembly of cassettes for tube-tube, tube-union elbow, and union elbow-elbow configurations. Q3: Does the closed chamber design improve weld quality? A3: Yes, the closed chamber optimizes inert gas protection, resulting in minimal weld discoloration and superior internal surface quality critical for high-purity applications. Q4: What is the maximum operating pressure for this cassette? A4: The SXMF cassette system is rated for operating pressures up to 400 bars, suitable for demanding high-pressure applications. Q5: Which power source should I use with this cassette? A5: The SAXX-200 air-cooled power supply is recommended for optimal performance with the SXMF microfit cassette system. | Advance Your Microfit Welding Capabilities | Achieve superior tube-to-fitting welds with the AXXAIR SXMF fitting cassette system. Available from authorized orbital welding equipment distributors specializing in semiconductor and pharmaceutical applications. The modular design and closed chamber technology deliver consistent, high-quality results on critical high-pressure tubing systems. Contact us for technical specifications, cassette plate configurations, and expert recommendations for your specific application. | Request Quote for SXMF Cassette Kit
GAS CONTROLLER BOX (1 GAS) | ORBITEC | 8756 | 1.3.7201 | The Gas Controller Box (1 Gas) from Orbitec is a compact flow controller that manages a single welding gas (e.g., Argon) for TIG/orbital welding. It integrates with EVO WP controllers, allowing precise gas regulation and recording via the control system. | - Single-gas controller for digital regulation of welding or purging gases - Compatible with ORBITEC EVO WP series orbital welding controllers - Digital display for precise gas flow monitoring and control - Supports argon, helium, nitrogen, and hydrogen (and mixed gases) - Control range: 1-54 l/min for flexible application requirements | https://orbimax.com.au/cdn/shop/products/BUP-CONTROL-BOX-sw_1100x.png?v=1614291911 | No | Yes | - Controller Type: Single-gas digital controller - Compatible Systems: ORBITEC EVO WP series controllers - Gas Types: Ar, He, N2, H2 (and mixed gases) - Control Range: 1-54 l/min - Gas Connections: 6mm push-in-fitting (inlet and outlet) - Display: Digital readout for precise flow control - Operating Voltage: Compatible with EVO WP series power input (typically 100-240V AC) - Weight: 0.9 kg - Dimensions: 180 x 220 x 100 mm (L x W x H) - Material: Aluminum and stainless steel housing - Pressure Regulator: Constant working pressure 2.5 bar - Flow Accuracy: Precision regulated with digital monitoring - Certification: CE marked, meets orbital welding standards - Purpose: Welding gas, purging gas, or secondary gas control | https://orbimax.com.au/products/bup-control-box?srsltid=AfmBOoqp1DpB_lqcXG58h1SH5_reE6qCSLl1LS9TV9i5VX3gcQ7Bmvz- | 12-months warranty | Precision Single-Gas Controller for Orbital Welding Systems | The Gas Controller Box (1 Gas) is a precision digital controller engineered specifically for ORBITEC EVO WP series orbital welding systems. This controller enables precise regulation of a single gas stream (welding gas, purging gas, or secondary gas for trailing nozzles) with a 1-54 l/min control range suitable for diverse welding applications. The digital display provides real-time gas flow monitoring, ensuring consistent gas delivery throughout the welding cycle. Compatible with standard industrial gases including argon, helium, nitrogen, and hydrogen, this controller simplifies multi-gas workflows by independently managing individual gas streams. The constant 2.5 bar working pressure protects orbital system gas flow sensors, ensuring reliable long-term performance. | - Single-gas digital controller - Control range: 1-54 l/min - Digital flow display - Supports multiple gas types - 6mm push-in-fitting connections | - Compatible with EVO WP series - Constant 2.5 bar pressure regulation - Compact lightweight design (0.9 kg) - CE marked certification - Welding, purging, or secondary gas control | Precise Gas Control for Consistent Orbital Welds: The single-gas controller delivers exact gas flow regulation essential for achieving repeatable, high-quality welds where gas composition and flow rate directly impact weld characteristics. | Block 1: Precision Digital Control Subheader: 1-54 l/min Flow Range Description: Digital display and regulation provide precise gas flow monitoring and control for consistent welding results Block 2: Multi-Gas Compatibility Subheader: Argon, Helium, Nitrogen, Hydrogen Description: Supports standard industrial gases and mixed gas combinations for flexible application requirements Block 3: EVO WP Integration Subheader: Seamless System Compatibility Description: Purpose-designed for ORBITEC EVO WP controllers, ensuring perfect integration and data compatibility Block 4: Protective Pressure Regulation Subheader: 2.5 Bar Constant Pressure Description: Maintains constant working pressure to protect orbital system sensors and ensure reliable long-term performance | Q1: What is the gas flow control range of this single-gas controller? A1: The Gas Controller Box (1 Gas) provides a control range of 1-54 l/min, suitable for diverse welding applications from micro-welding to large-diameter piping. Q2: Which gases can this controller regulate? A2: The controller supports argon, helium, nitrogen, hydrogen, and mixed gas combinations commonly used in orbital welding applications. Q3: Is this controller compatible with my EVO WP system? A3: Yes, the Gas Controller Box (1 Gas) is specifically engineered for ORBITEC EVO WP series controllers and is fully compatible with all standard configurations. Q4: What is the working pressure of this controller? A4: The controller maintains a constant working pressure of 2.5 bar, designed to protect orbital system gas flow sensors from overpressure. Q5: Can this controller manage multiple gas functions simultaneously? A5: While this is a single-gas controller, it can be used for welding gas, purging gas, or secondary gas (trailing nozzle) control; multiple units can be connected for multi-gas systems. | Upgrade Your Gas Control System | Achieve precise gas regulation with the ORBITEC Gas Controller Box (1 Gas). Available from authorized orbital welding equipment suppliers and distributors. The digital display and 1-54 l/min control range provide the flexibility needed for diverse welding applications. Contact us for technical specifications, system configuration recommendations, and pricing for complete gas control solutions. | Request Quote for Gas Controller Box
GAS CONTROLLER BOX (2 GASES) | ORBITEC | 8757 | 1.3.7202 | The Gas Controller Box (2 Gases) enables simultaneous control of two gases — often purging gas and welding gas — through the EVO controller. This allows more complex gas setups (for example, backing and shielding) to be precisely regulated and logged. | - Dual-gas digital controller for simultaneous regulation of two independent gas streams - Compatible with ORBITEC EVO WP series orbital welding controllers - Separate digital displays for each gas channel enabling independent monitoring - Supports welding, purging, and secondary gases (e.g., trailing nozzle coverage) - Control range: 1-54 l/min per gas channel for flexible application requirements | https://www.orbitecuk.com/wp-content/uploads/2025/01/tigtronic-controller-2.png | Yes | Yes | - Controller Type: Dual-gas (2-channel) digital controller - Compatible Systems: ORBITEC EVO WP series orbital welding controllers - Gas Types per Channel: Ar, He, N2, H2 (and mixed gases) - Control Range per Channel: 1-54 l/min - Gas Connections: 6mm push-in-fitting per channel (inlet and outlet) - Display: Dual digital readouts for independent monitoring of each gas stream - Operating Voltage: Compatible with EVO WP series power input (typically 100-240V AC) - Weight: Approximately 1.4 kg - Dimensions: 280 x 220 x 100 mm (L x W x H) - Material: Aluminum and stainless steel housing - Pressure Regulators: Constant working pressure 2.5 bar per channel - Flow Accuracy: Independent precision regulation for each gas stream - Certification: CE marked, meets orbital welding standards - Purpose: Welding and purging gas control, or welding and secondary gas (trailing nozzle) | https://www.westermans.com/downloads/orbitec-en-web%20(1).pdf | 12-months warranty | Advanced Dual-Gas Controller for Multi-Gas Orbital Welding | The Gas Controller Box (2 Gases) is an advanced digital controller designed for ORBITEC EVO WP series orbital welding systems requiring simultaneous control of two independent gas streams. This controller is essential for applications where separate welding and purging gases are required, or where secondary gas (trailing nozzle or gas cover) must be independently regulated. Dual independent gas channels, each with its own 1-54 l/min control range and digital display, provide unprecedented flexibility in gas management. The constant 2.5 bar working pressure on each channel protects orbital system sensors while enabling precise flow control. This controller streamlines multi-gas workflows by eliminating the need for manual gas switching during the welding cycle. | - Dual independent gas channels - Control range: 1-54 l/min per channel - Separate digital flow displays - Supports multiple gas types - 6mm push-in-fitting connections | - Compatible with EVO WP series - Constant 2.5 bar pressure per channel - Compact design (1.4 kg) - CE marked certification - Welding, purging, and secondary gas control | Simultaneous Multi-Gas Control for Complex Welding Scenarios: The dual-gas controller enables precise independent regulation of multiple gas streams, essential for advanced orbital welding applications requiring synchronized welding and purging or trailing nozzle coverage. | Block 1: Dual Independent Channels Subheader: Simultaneous Multi-Gas Control Description: Two independent 1-54 l/min gas channels with separate digital displays enable simultaneous control of welding and purging gases Block 2: Flexible Gas Combinations Subheader: Welding + Purging or Welding + Secondary Description: Regulate welding and purging gases simultaneously, or manage welding gas with independent trailing nozzle or gas cover control Block 3: Protected Sensor Operation Subheader: Independent Pressure Regulation Description: Each channel maintains constant 2.5 bar pressure, protecting orbital system sensors on both gas streams Block 4: EVO WP Series Integration Subheader: Seamless Controller Compatibility Description: Purpose-designed for ORBITEC EVO WP systems with full data integration and programming compatibility | Q1: Can this 2-gas controller manage welding and purging gases simultaneously? A1: Yes, the dual-gas controller is specifically designed for simultaneous welding and purging gas control, each with independent regulation and digital monitoring. Q2: What is the control range for each gas channel? A2: Each channel provides a 1-54 l/min control range, enabling flexible application requirements from micro-welding to large-diameter applications. Q3: Can I use different gases in each channel? A3: Yes, each channel independently supports argon, helium, nitrogen, hydrogen, and mixed gas combinations. Q4: Is this controller compatible with EVO WP series systems? A4: Yes, the 2-Gas Controller Box is engineered specifically for ORBITEC EVO WP controllers and is fully compatible with all standard models. Q5: Can I add a third gas channel later? A5: No, this is a 2-gas controller; for 3-gas control (welding + purging + trailing nozzle), contact ORBITEC for the 3-gas controller option. | Advanced Multi-Gas Welding Control | Achieve superior control over complex multi-gas welding applications with the ORBITEC Gas Controller Box (2 Gases). Available from authorized orbital welding equipment suppliers and system integrators. The dual independent gas channels with separate digital displays provide the precision needed for simultaneous welding and purging or trailing nozzle coverage. Contact us for technical specifications, system configuration recommendations, and volume pricing. | Request Quote for 2-Gas Controller Box
GAS CONTROLLER BOX (3 GASES) | ORBITEC | 8758 | 1.3.7203 | The Gas Controller Box (3 Gases) is a compact module that lets you regulate up to three different welding gases (for example, weld gas, purge gas, and a flood gas) simultaneously. It integrates with welding controllers to monitor, store, and document flow rates, helping maintain precision in processes like orbital TIG welding. | - Digitally controls up to three distinct gases (welding, purging, and additional gas) simultaneously - Compatible with Orbitec EVO WP series controllers for seamless integration - Flow rate control range from 1 to 54 liters per minute with precision regulation - Supports Argon, Helium, Nitrogen, Hydrogen and mixed gas combinations - Water and dustproof Peli case included for portable protection | https://5.imimg.com/data5/SELLER/Default/2022/4/AS/QV/BD/28116734/hospital-gas-valve-box-500x500.jpg | No | Yes | - Control range: 1 – 54 liters/minute - Supported gases: Ar, He, N2, H2 (and mixed gases) - Gas connection: 6 mm Push-In-Fitting (in and out) - Weight: 0.9 kg - Dimensions: 180 x 220 x 100 mm (L x W x H) - Package includes: Water/dustproof Peli case, 1-3 mass flow controllers, connection cable - Operating voltage: Compatible with EVO WP series controllers - Maximum gas pressure: 200 bar (adjustable) - Housing material: Aluminum with protective coating - Flow meter type: Precision digital and analog indicators | westermans.com/downloads/orbitec-en-web (1).pdf | 24-month warranty per Orbitec general warranty policy; covers material and manufacturing defects; free repair or replacement (excludes consumables); customer pays return transport costs | Precision Digital Gas Flow Management for Multi-Gas Orbital Welding Systems | Advanced multi-gas control system for TIG orbital welding. Enables precise regulation of three distinct gas streams—welding gas, purging gas, and optional trailing nozzle gas. Water and dustproof Peli case ensures portable protection. Compatible with Orbitec EVO WP series controllers. Flow range 1-54 l/min accommodates micro-fitting to large-diameter pipe applications. Digital flow metering and complete parameter recording for quality assurance and traceability. Protects sensitive orbital system gas flow sensors at constant 2.5 bar working pressure. | - 3-gas independent flow control - 1-54 liters/minute range - EVO WP compatible - Digital flow metering - Peli case protected | - 6mm connections - Aluminum housing - Weight: 0.9kg - Dimensions: 180x220x100mm - EVO WP series only | Why precision gas management matters in orbital welding: Advanced multi-gas control systems enable optimal purging, superior weld appearance, reduced oxidation defects, complete process documentation for quality assurance, and precise parameter adjustment for diverse material specifications and application requirements. | Block 1: Precision Gas Control - Independent Three-Gas Management System: The Gas Controller Box enables precise regulation of up to three distinct gas streams simultaneously, supporting workflow customization for diverse material specifications. Block 2: Flow Optimization - 1-54 Liter Per Minute Range: Comprehensive flow range accommodates applications from micro-fitting to large-diameter pipe, maximizing system flexibility and operational efficiency. Block 3: Documentation and Traceability - Complete Digital Parameter Recording: Integrated documentation capabilities store all welding parameters and gas flow data, supporting quality assurance procedures and regulatory compliance. Block 4: System Integration - EVO WP Series Compatibility: Seamless integration with Orbitec EVO WP controllers enables unified system operation. | Q1: What gases can be controlled with the Gas Controller Box? A1: The system supports Argon (Ar), Helium (He), Nitrogen (N2), Hydrogen (H2), and mixed gas combinations. Q2: What is the maximum flow rate capability? A2: The Gas Controller Box provides a control range from 1 to 54 liters per minute. Q3: Is the Gas Controller Box portable? A3: Yes, the unit is included in a water and dustproof Peli case, making it suitable for portable use. Q4: Can the Gas Controller Box work with non-Orbitec controllers? A4: The unit is specifically designed for Orbitec EVO WP series controllers. Q5: What documentation capabilities are included? A5: The system provides complete digital recording of all gas flow parameters for quality assurance. | Order Your Gas Controller Box for Multi-Gas Orbital Welding Today | Ensure optimal multi-gas control for your orbital welding operations with the Gas Controller Box. This advanced system enables precise regulation of up to three distinct gas streams, providing complete documentation for quality assurance. Available for purchase or rental from authorized Orbitec distributors and equipment suppliers. Contact us for technical specifications and pricing information tailored to your application requirements. | Request Gas Controller Box Quote
GROUND CABLE, 5M (35MM² UP TO 300A) | ORBITEC | 7898 | ORBIGC5M300-R | This 5 m ground (or return) cable is built with a 35 mm² copper core, capable of carrying welding currents up to around 300 A. It provides low-resistance conduction, ensuring a stable, efficient return path for welding power sources. | - Double insulated heavy-duty flexible welding cable rated for 300 amperes continuous duty - 35mm² copper conductor size with optimal conductivity for long-distance welding - 5-meter length suitable for standard workshop and remote welding installations - Quality earth clamp with copper and brass jaw pads for superior conductivity - Australian industrial-standard welding cable construction | https://www.b2b.vector-welding.com/media/image/product/622/lg/massekabel-mit-massezange-200a-300a-3m-5m.jpg | No | Yes | - Cable gauge: 35 mm² - Maximum current capacity: 300 amperes - Length: 5 meters - Insulation type: Double insulation - Conductor material: Stranded copper - Cable diameter: approximately 10mm - Clamp type: Quality earth clamp with copper/brass jaw pads - Connection type: Dinse connector compatible - Weight: approximately 2 kg - Operating temperature range: -20°C to +50°C - Voltage rating: 600V minimum - Standards compliance: IEC 60811, AS/NZS standards | https://www.b2b.vector-welding.com/Ground-cable-with-Crocodile-Earth-Clamp-200A-300A-3m-5m | Not Found | Industrial Heavy-Duty Ground Cable for 300-Ampere TIG Welding Applications | Professional TIG welding cable with 300-ampere sustained current capacity. Double insulation provides safety protection in demanding environments. Stranded copper conductor delivers excellent conductivity and flexibility. 5-meter length bridges typical workshop distances without excessive voltage drop. Precision-engineered earth clamp with copper and brass jaw pads ensures reliable electrical contact. Suitable for TIG, MIG, and electrode welding applications. Flexible construction allows easy routing around equipment. | - 300A capacity - 5-meter length - Double insulation - Copper/brass earth clamp - Flexible construction | - 35mm² copper - 600V minimum - IEC 60811 compliant - -20 to +50°C range - Dinse compatible | Why quality ground cables matter for welding performance: Heavy-duty ground cables with low resistance and reliable earth clamps ensure consistent arc performance, reduced voltage drop over distance, reliable equipment startup and operation, superior weld quality and appearance, and extended equipment service life through proper current distribution. | Block 1: Heavy-Duty Construction - Double Insulated Copper Conductor: Premium copper construction with double insulation provides exceptional electrical conductivity and safety protection. Block 2: Quality Earth Clamp - Copper and Brass Jaw Pads: Precision-engineered earth clamp assembly ensures reliable electrical contact and accommodates various workpiece materials. Block 3: Standard Length - 5-Meter Configuration: Standard length accommodates typical workshop distances while maintaining manageable weight and storage requirements. Block 4: Universal Compatibility - Compatible with All Modern Welding Equipment: Versatile design works with TIG, MIG, and electrode welding systems. | Q1: What is the maximum current capacity of this cable? A1: The 35mm² ground cable is rated for 300 amperes continuous duty. Q2: Why is the cable 5 meters long? A2: Five meters is the standard length that accommodates typical workshop distances. Q3: What is the condition of the earth clamp? A3: The earth clamp features copper and brass jaw pads that maximize electrical contact. Q4: Can this cable be used for applications other than welding? A4: Yes, it can be used for any application requiring high-amperage current delivery up to 300 amperes. Q5: How long does this cable typically last? A5: With proper care, a quality welding cable typically lasts 3-5 years before requiring replacement. | Purchase Quality 300-Ampere Ground Cable for Professional Welding | Maintain reliable 300-ampere ground connections for your welding operations with quality industrial cables. Heavy-duty construction and precision earth clamps ensure consistent performance in demanding environments. Available for purchase from welding equipment suppliers and distributors. Contact us for bulk pricing and custom length options for your specific requirements. | Order 300A Ground Cable
GROUND CABLE, 5M (50MM² UP TO 500A) | ORBITEC | 10192 | ORBIGC5M500-R | A heavy-duty return cable, this 5 meter ground lead uses a 50 mm² cross-section to handle high welding currents (up to about 500 A), making it well suited for industrial or high-amperage welding systems. | - Ultra-heavy duty 50mm² double insulated hi-flex welding cable rated for 500 amperes - Patented copper block design maximizes contact even on heavily oxidized surfaces - 5-meter length for extended reach in welding applications - Industrial-grade earth clamp with copper and brass jaw pads for optimal conductivity - Dinse connection compatible with most modern welding equipment | https://i.ebayimg.com/images/g/RcEAAOSw5-dkIVoS/s-l400.jpg | No | Yes | - Cable gauge: 50 mm² - Maximum current capacity: 500 amperes - Length: 5 meters - Insulation type: Double hi-flex insulation - Conductor material: Stranded copper with optimized geometry - Cable diameter: approximately 12-13mm - Clamp type: Industrial earth clamp with copper/brass jaw pads - Patented copper block contact design - Weight: approximately 3.5 kg - Operating temperature range: -10°C to +60°C - Voltage rating: 750V minimum - Standards compliance: Australian industrial standards, IEC 60811 | https://gulfminetech.com/wp-content/uploads/2022/10/CIGWELD.pdf | Not Found | Ultra-Heavy Duty 500-Ampere Ground Welding Cable for High-Current Applications | Premium high-capacity ground cable rated for 500-ampere maximum current delivery. Ultra-heavy-duty hi-flex construction minimizes resistive losses and maximizes power transfer efficiency. Patented copper block earth clamp design ensures reliable connection on oxidized or corroded surfaces. Double insulation meets modern safety standards. 5-meter standard length accommodates larger fabrication shops and complex workstations. Australian industrial-standard construction ensures strict compliance. | - 500A capacity - Ultra-heavy duty - 5-meter length - Patented copper block - Australian standards | - 50mm² copper - 750V minimum - Australian standards - -10 to +60°C range - Heavy industrial | Why ultra-capacity ground cables are essential for high-amperage applications: Premium 500-ampere ground cables deliver sustained performance in maximum-capacity welding operations, minimize resistive losses over extended distances, accommodate rapid-cycle high-duty applications, ensure operator safety through redundant insulation, and reduce overall system stress and component wear. | Block 1: Maximum Amperage Capacity - 500-Ampere Design: Premium rating accommodates maximum-capacity welding operations without performance degradation. Block 2: Advanced Cable Construction - Ultra-Heavy-Duty Hi-Flex Design: Specialized cable construction minimizes voltage drop and maximizes power transfer efficiency. Block 3: Superior Contact Design - Patented Copper Block Technology: Advanced earth clamp design ensures reliable electrical connection on oxidized surfaces. Block 4: Industrial Standards - Australian Standards Compliance: Construction meets strict international safety and performance specifications. | Q1: What applications require 500-ampere ground cables? A1: High-capacity cables are essential for maximum-amperage welding operations and high-duty production. Q2: What makes the 50mm² cable different from standard cables? A2: The ultra-heavy-duty construction includes enhanced copper geometry and patented earth clamp design. Q3: Is the patented copper block design really necessary? A3: Yes, the copper block design ensures reliable contact on oxidized or contaminated surfaces. Q4: What is the operating temperature range? A4: This cable operates reliably from -10°C to +60°C. Q5: How often should heavy-duty cables be inspected? A5: Professional practice recommends monthly visual inspection and immediate replacement if damage is observed. | Acquire Premium 500-Ampere Ultra-Heavy-Duty Ground Cable | Power your maximum-capacity welding operations with premium 500-ampere ground cables. Ultra-heavy-duty construction with patented copper block technology ensures reliable performance on oxidized and contaminated surfaces. Available for purchase from industrial welding suppliers and equipment distributors. Contact us for volume pricing and technical specifications. | Purchase 500A Cable
GROUND CABLE, 5M UP TO 300A | ORBITEC | 7817 | ORBIGC5M300-S | This is a 5 meter welding return cable rated for currents up to 300 A. It’s used to complete the circuit between the welding machine and the workpiece, helping ensure stable welding performance. | - High-quality 35mm² flexible welding ground cable designed for 300-ampere applications - 5-meter standard length with precision-engineered clamp assembly - Double insulation provides enhanced safety and durability in demanding environments - Optimized conductor geometry for minimum voltage drop and maximum performance - Suitable for TIG, MIG, and MMA welding applications | https://www.vector-welding.com/media/image/product/622/md/ground-cable-with-crocodile-earth-clamp-200a-300a-3m-5m.jpg | No | Yes | - Cable gauge: 35 mm² - Maximum current capacity: 300 amperes - Length: 5 meters standard - Insulation type: Double insulated - Conductor type: Stranded copper - Cable construction: Flexible for portable applications - Clamp assembly: Precision engineered earth clamp - Connector type: Universal compatibility - Weight: Approximately 2.0-2.2 kg - Operating temperature: -15°C to +55°C - Minimum voltage rating: 600V - Compliance: Industrial welding standards | https://www.vector-welding.com/Ground-cable-with-Crocodile-Earth-Clamp-200A/300A-3m-5m | Not Found | Premium Quality Welding Ground Cable for Extended Reach Applications | Reliable welding ground cable with 300-ampere continuous duty capacity. 35mm² stranded copper conductor provides excellent conductivity and flexibility for portable operations. Double insulation meets safety standards while resisting mechanical wear and thermal stress. Precision-engineered earth clamp assembly ensures positive electrical contact. 5-meter length accommodates standard workshop dimensions. Industrial-grade construction ensures years of dependable service. | - 300A rating - Flexible copper - 5-meter length - Double insulation - Universal compatible | - 35mm² copper - 600V rating - Industrial standards - -15 to +55°C range - 2-2.2kg weight | Why reliable welding ground cables impact final weld quality: Quality ground cable systems provide stable arc conditions throughout extended welding operations, reduce defects and inconsistencies caused by voltage variations, enable confident operation in diverse environmental conditions, facilitate equipment portability and field deployment, and minimize downtime through reliable performance. | Block 1: Reliable Current Delivery - 300-Ampere Continuous Rating: Stable, consistent current delivery supports reliable arc performance throughout extended operations. Block 2: Flexible Construction - Easy Installation and Deployment: Flexible cable design facilitates installation around equipment with minimal mechanical strain. Block 3: Double Protection - Comprehensive Insulation Safety: Double insulation meets modern electrical safety standards while resisting environmental contamination. Block 4: Practical Length - 5-Meter Standard Configuration: Convenient length balances reach and portability for standard workshop applications. | Q1: Is this cable suitable for all welding machine types? A1: Yes, the universal design works with TIG, MIG, and electrode welding systems. Q2: What precautions should be taken during cable storage? A2: Store cables away from direct sunlight, extreme heat sources, and sharp objects. Q3: Can this cable be extended with adapters? A3: While possible, extensions increase voltage drop and reduce performance. Q4: What is the typical weight of the complete assembly? A4: The complete 5-meter cable assembly weighs approximately 2.0-2.2 kg. Q5: How can I verify cable quality? A5: Check for manufacturer certifications, inspect connectors for corrosion, and verify double insulation. | Get Your Industrial-Grade 300-Ampere Ground Cable Today | Achieve reliable current delivery for your welding operations with professional-grade 300-ampere ground cables. Universal compatibility ensures seamless integration with existing equipment. Available for purchase from welding suppliers and equipment distributors worldwide. Contact us for pricing information and technical support. | Get Ground Cable Quote
HIGH PERFORMANCE FACING BIT FOR DC FACER | AXXAIR | 5853 | DC-OUT3FACINGBIT | A high-performance facing bit designed for DC facers, this tool bit is used to machine or “face” the ends of tubing or pipes, ensuring a clean, flat surface for welding or further prep. (If specific model details are needed, we can check further.) | - High-performance cutting tool bit with advanced carbide or High-speed steel composition - Optimized geometry for DC facer machines with superior cutting edge retention - Provides smooth, burr-free finishes on stainless steel and carbon steel tubing - Extended tool life through precision heat treatment and coating technology - Compatible with Tri tool and Orbitalum DC facer equipment | https://orbitalum.us/assets/images/ac6f1e2c5124e0d13a57fc3c88be939b.jpg | Yes | Yes | - Material composition: High-speed steel (M2, M35) or carbide - Cutting edge geometry: Optimized for DC facer applications - Edge radius: 0.5-1.5mm depending on application - Cutting depth capacity: 0.5-2mm per pass - Surface finish capability: Ra 0.8-1.6 micrometers - Heat treatment: Precision hardened and tempered - Coating options: TiN or TiAlN for extended life - Compatibility: Tri Tool 208B/212B, Orbitalum facers - Weight: Less than 0.5 lb (0.23 kg) - Shank diameter: Standard ISO or Tri Tool specifications | https://orbitalum.us/assets/pdf/prodmanual-20130506153843.pdf | 12-months warranty | High-Performance Facing Bit for DC Orbital Welding Machines | High-performance facing bits engineered for DC orbital welding machine applications. Advanced cutting geometry minimizes vibration, producing exceptionally clean, burr-free tube end surfaces ready for immediate welding. Multiple cutting edges and reversible design extend tool life. Precision heat treatment ensures consistent hardness through hundreds of cycles. Advanced coatings provide substantial wear resistance. Compatible with Tri Tool and Orbitalum DC facer equipment. | - HSS/carbide material - Optimized geometry - 2-sided reversible - TiN/TiAlN coating - Tri tool Compatible | - 0.5-1.5mm edge - Ra 0.8-1.6 finish - Hardened/tempered - TiN/TiAlN options - Tri Tool/Orbitalum | Why facing bit selection is critical for weld end preparation: Precision facing bits create clean, burr-free tube ends essential for optimal orbital weld appearance and structural integrity, minimize post-weld finishing requirements and labor costs, ensure dimensional accuracy and concentricity for proper weld head alignment, accommodate diverse material specifications from carbon steel to exotic alloys, and extend tool life through advanced coating technology. | Block 1: Superior Edge Performance - Advanced Cutting Geometry: Optimized cutting edge design produces exceptionally clean, burr-free tube ends. Block 2: Extended Tool Life - Two-Sided Reversible Design: Dual cutting surfaces maximize tool utilization and extend service intervals. Block 3: Coating Technology - TiN or TiAlN Advanced Coatings: Premium coatings provide substantial wear resistance and oxidation protection. Block 4: Versatile Material Compatibility - Carbon Steel and Stainless Steel Applications: Specialized geometry accommodates diverse material specifications. | Q1: What materials can this facing bit machine? A1: The bit is optimized for both carbon steel and stainless steel tubing. Q2: How does the reversible design extend tool life? A2: The two-sided design enables use of both cutting edges before replacement, effectively doubling tool life. Q3: What surface finish quality should I expect? A3: High-performance bits produce surface finishes of Ra 0.8-1.6 micrometers. Q4: Are replacement bits readily available? A4: Yes, standard facing bits are widely available through orbital welding suppliers. Q5: What is the typical service life of a facing bit? A5: Quality bits typically accommodate 200-500 facing operations before edge dulling. | Order High-Performance Facing Bits for Orbital Welding | Prepare perfect tube ends for orbital welding with high-performance facing bits. Premium tool steel and advanced coatings ensure extended tool life and superior surface finish. Available for purchase or custom orders from orbital welding equipment suppliers. Contact us for specific bit specifications and application requirements. | Order Facing Bits
IN AND OUT PURGE CAP 1 1/2" | TECHSOUTH | 7162 | PURGECAPS1500 | This purge cap is used on 1 1/2″ tubing to allow both inlet and outlet purging of gases. It enables effective gas flow for controlling the atmosphere inside tubes during orbital welding. | - Precision engineered dual-purpose internal and external purge cap for 1.5-inch tubing - Allows simultaneous purging of pipe interior and exterior during orbital welding - Sealed design prevents gas leakage and maintains purge pressure integrity - Quick-connect compatible with standard purging gas lines - Reduces purge time and improves overall weld quality and appearance | https://encrypted-tbn0.gstatic.com/images?q=tbn:ANd9GcQdLbsGUS_b-JqbGWzKwcHWxmpgkc6N-npETQ&s | No | Yes | - Tube size: 1.5 inches (38.1 mm) OD - Material: Brass or stainless steel (SS316) - Thread size: Standard NPT 1/4" connections - Internal/external flow capacity: 1-15 l/min each - Operating pressure: 0-10 bar - Seal type: PTFE or metal spring-loaded seal - Length: 25-40mm depending on style - Weight: Approximately 50-80 grams - Connection threads: 1/4" NPT inlet/outlet - Design: Sealed cap with dual ports | https://techsouthproducts.com/products/outlet-1-1-2-inch-purge-cap | Not Found | Dual-Function Purge Cap for 1.5-Inch Tubing Preparation | Precision dual-function purge caps enable simultaneous internal and external gas purging of 1.5-inch tubing. Sealed construction prevents atmospheric air contamination. Brass or stainless steel construction resists corrosion. Flow rates adjustable 1-15 l/min per port. Quick-connect compatible with standard purge gas systems. Maintains inert atmosphere during critical cooling phase. | - 1.5-inch tubing - Dual gas ports - Sealed design - 1-15 l/min range - Brass/SS material | - 38.1mm diameter - 0-10 bar rated - 25-40mm length - PTFE seals - 50-80g weight | Why purge cap systems are essential for high-quality orbital welding: Dual-function purge caps prevent oxidation and contamination on both tube surfaces, maintain inert atmosphere during critical cooling phases, ensure repeatable high-purity welds required for pharmaceutical and semiconductor applications, reduce weld defects and rework requirements, and extend tungsten electrode life through complete atmospheric protection. | Block 1: Dual-Function Design - Simultaneous Internal and External Purging: Comprehensive purging capability prevents oxidation on all tubing surfaces. Block 2: Sealed Construction - Complete Atmospheric Isolation: Precision engineering prevents atmospheric air infiltration. Block 3: Material Durability - Brass or Stainless Steel Construction: Corrosion-resistant materials provide years of reliable service. Block 4: Flow Flexibility - 1-15 Liter Per Minute Range: Adjustable flow rates accommodate diverse material specifications. | Q1: How often should purge caps be replaced? A1: Purge caps typically last 6-12 months with regular use. Q2: What flow rates are appropriate for 1.5-inch tubing? A2: Standard practice uses 1-5 liters per minute for internal and 3-10 liters per minute for external. Q3: Can purge caps be used with any gas type? A3: Yes, these caps work with any inert gas and mixed gas combinations. Q4: What causes premature seal failure? A4: Excessive pressure, thermal cycling, and contaminated gas supplies are common causes. Q5: How do I know if a purge cap needs replacement? A5: Replace if gas flow becomes uneven, leakage occurs, or visual seal deterioration is observed. | Purchase Dual-Function Purge Cap for 1.5-Inch Tubing | Ensure optimal purging of 1.5-inch tubing with precision dual-function purge caps. Sealed design prevents atmospheric contamination and maintains weld quality. Available for purchase from orbital welding system suppliers and distributors. Contact us for bulk pricing and technical guidance on purge system configuration. | Request 1.5" Purge Cap Quote
IN AND OUT PURGE CAP 1/2" | TECHSOUTH | 7095 | PURGECAPS0500 | A small-diameter (1/2″) purge cap that supports both inlet and outlet gas flows. It’s handy for purging and maintaining a controlled environment inside tubing before and during welding. | - Dual-function internal and external purge cap specifically sized for 1/2-inch tubing - Precision-machined from brass or stainless steel for durability and corrosion resistance - Enables controlled gas flow on both ID and OD surfaces simultaneously - Quick-disconnect coupling compatible with standard purge gas systems - Essential component for high-purity orbital welding applications | https://techsouthproducts.com/cdn/shop/products/HalfPurgeSS_1200x1200.jpg?v=1565715554 | No | Yes | - Tube size: 1/2 inch (12.7 mm) OD - Material: Brass or stainless steel - Thread connections: Standard 1/4" NPT - Flow capacity (each direction): 0.5-10 l/min - Operating pressure rating: 0-8 bar - Seal design: PTFE or elastomer gasket - Overall length: 20-30mm - Weight: Approximately 30-50 grams - Quick-disconnect compatible: Yes - Vent holes: Two (one internal, one external) | https://techsouthproducts.com/products/input-purge-cap-1-2-inch-tube | Not Found | Precision Purge Cap for 1/2-Inch Diameter Tubing in Orbital Welding | Specialized purge caps for 1/2-inch tubing applications with space-efficient compact design. Precision-machined from brass or stainless steel for durability. Dual internal/external purging functionality. Quick-disconnect coupling options for rapid changeover. Flow rates 0.5-10 l/min per port provide flexibility. Sealed design eliminates atmospheric air infiltration. | - 1/2-inch tubing - Dual gas ports - Quick-disconnect - 0.5-10 l/min range - Compact design | - 12.7mm diameter - 0-8 bar rated - 20-30mm length - 30-50g weight - Quick-disconnect | Why proper purging system selection matters for weld quality: Precision purge caps maintain complete atmospheric isolation on small-diameter tubing, support rapid purging cycles in high-volume production, enable independent flow rate adjustment for different material specifications, prevent oxidation discoloration and contamination, and ensure regulatory compliance for high-purity applications. | Block 1: Compact Design - Space-Efficient Installation: Minimalist geometry enables installation in confined areas without sacrificing functionality. Block 2: Quick-Disconnect Compatibility - Rapid Connection and Changeover: Fast-connect couplings support rapid system reconfiguration. Block 3: Precision Engineering - Leak-Free Pressurized Operation: Precision manufacturing ensures reliable performance under all purging pressure conditions. Block 4: Flow Optimization - 0.5-10 Liter Per Minute Capacity: Appropriate flow rates ensure consistent purge effectiveness. | Q1: Why would I choose 1/2-inch purge caps over other sizes? A1: 1/2-inch caps are ideal for standard tubing applications with optimal flow rates. Q2: Are quick-disconnect couplings necessary? A2: While not required, quick-disconnect couplings significantly improve convenience and enable rapid reconfiguration. Q3: What pressure rating should I use? A3: Typical purge systems operate at 2-5 bar. Q4: Can I clean and reuse purge caps? A4: While possible, replacement is recommended as seals may be compromised. Q5: What is the typical cost difference between sizes? A5: Purge cap prices vary minimally by size; bulk kits offer better value. | Get 1/2-Inch Purge Caps for Your Orbital Welding System | Achieve consistent high-purity welds with precision 1/2-inch purge caps for your orbital welding system. Quick-disconnect compatible design enables rapid setup and changeover. Available for purchase from welding equipment suppliers and orbital welding specialists. Contact us for volume discounts and technical support. | Order 1/2" Purge Caps
IN AND OUT PURGE CAP 1/4" | TECHSOUTH | 7093 | PURGECAPS0250 | This 1/4″ purge cap enables in-and-out gas purging in very small tubes. It helps maintain a clean internal atmosphere in tight or precision applications prior to welding. | - Compact in/out purge cap engineered for small diameter 1/4-inch tubing applications - Provides simultaneous internal and external purging capabilities - Precision-designed threads ensure tight seal under pressurized gas conditions - Made from brass or stainless steel for extended service life - Ideal for micro-fitting and precision welding operations | https://techsouthproducts.com/cdn/shop/files/1.4_300x300.png?v=1695605610 | No | Yes | - Tube diameter: 1/4 inch (6.35 mm) OD - Material: Brass or stainless steel (preferred for high-purity) - Connection type: 1/4" NPT threaded - Flow capacity: 0.25-5 l/min per port - Maximum operating pressure: 10 bar - Seal type: PTFE with O-ring backup - Length: 15-25mm - Weight: Less than 30 grams - Compact design: Minimal space requirement - Orientation: Can be mounted any direction | https://techsouthproducts.com/products/input-and-outlet-1-4-inch-purge-cap | Not Found | Compact Purge Cap for Micro-Fitting and Small Diameter Applications | Compact in-and-out purge caps for small-diameter 1/4-inch tubing used in micro-fitting applications. Minimalist design enables installation in extremely confined spaces. Precision manufacturing ensures leak-free pressurized operation. Brass or stainless steel materials resist corrosion. Orientation flexibility allows installation in any direction. Flow rates 0.25-5 l/min per direction. | - 1/4-inch tubing - Micro-fitting size - Multi-orientation - 0.25-5 l/min - Ultra-compact | - 6.35mm diameter - 10 bar maximum - 15-25mm length - <30g weight - Compact form | Why micro-fitting purge solutions are critical for small-diameter applications: Compact purge caps enable installation in confined spaces without sacrificing function, maintain atmospheric isolation for sensitive micro-components, support precision welding of medical devices and semiconductor equipment, reduce rework and scrap rates through consistent purge system performance, and accommodate extreme space constraints in modern equipment designs. | Block 1: Micro-Fitting Applications - Ultra-Compact Size: Specialized design enables installation on smallest tubing diameters. Block 2: Orientation Flexibility - Multi-Directional Installation: Installation flexibility accommodates complex equipment geometries. Block 3: Sealed Performance - Pressurized Leak-Free Operation: Precision construction maintains complete atmospheric isolation. Block 4: Material Excellence - Corrosion-Resistant Construction: Quality brass or stainless steel resists environmental contamination. | Q1: Why are micro-fitting purge caps specially designed? A1: Micro-fittings require compact designs that maintain full purging functionality. Q2: What is the minimum tubing diameter these caps accommodate? A2: These caps are designed for tubing down to 1/4-inch OD. Q3: Are orientation restrictions important? A3: No, these caps can be installed in any orientation without affecting performance. Q4: How do I verify proper seal pressure? A4: Check for visual confirmation of gas flow on both internal and external ports. Q5: What is the typical replacement interval? A5: Micro-fitting purge caps typically require replacement annually or every 500 welding cycles. | Order Compact 1/4-Inch Purge Caps for Micro-Fitting Applications | Enable precise micro-fitting applications with compact 1/4-inch purge caps engineered for confined spaces. Sealed construction maintains atmospheric isolation for high-purity welding. Available for purchase from specialized orbital welding suppliers and equipment distributors. Contact us for technical specifications and pricing. | Get 1/4" Purge Caps
IN AND OUT PURGE CAP 3/4" | TECHSOUTH | 7094 | PURGECAPS0750 | A 3/4″ in/out purge cap used on tubing of that size to facilitate controlled gas purging during welding prep and to keep weld joints free of contaminants. | - Industrial-grade dual-purpose purge cap for 3/4-inch diameter tubing - Integrated design handles both internal cavity and external surface purging - Sealed construction prevents atmospheric contamination during welding cycles - Compatible with standard compressed purging gas systems - Enhances weld quality by maintaining inert atmosphere control | https://encrypted-tbn0.gstatic.com/images?q=tbn:ANd9GcQk3xwU6Olvsin4W2ajfCCxqW9ku1Zd0TqQCw&s | No | Yes | - Tube size: 3/4 inch (19.05 mm) OD - Material: Brass or stainless steel construction - Thread size: Standard 1/4" NPT in/out - Flow rate capacity: 1-12 l/min per direction - Rated pressure: 0-10 bar operating range - Seal assembly: PTFE gasket with metal spring - Dimensions: Length 28-35mm - Weight: Approximately 60-90 grams - Installation: Quick-connect or threaded - Flow control: Adjustable needle valve option | https://techsouthproducts.com/products/input-and-outlet-3-4-inch-purge-cap | Not Found | Industrial-Grade Purge Cap for 3/4-Inch Tubing Orbital Welding | Industrial-grade purge caps for 3/4-inch tubing combining robust construction with precision engineering. Dual internal/external purging capability accommodates varying wall thicknesses. High-capacity flow paths support up to 12 l/min per port. Durable materials provide extended corrosion resistance. Sealed design prevents atmospheric contamination. Standard 1/4-inch NPT threads ensure compatibility. | - 3/4-inch tubing - High flow capacity - Industrial grade - 1-12 l/min range - Sealed design | - 19.05mm diameter - 0-10 bar rated - 28-35mm length - 60-90g weight - Needle valve option | Why industrial-grade purge systems ensure production reliability: Heavy-duty purge caps withstand demanding production environments, support rapid purging cycles and high-volume production requirements, maintain consistent weld quality across extended production runs, provide reliable performance with minimal maintenance, and accommodate diverse tube materials and thicknesses. | Block 1: High-Capacity Flow - 12 Liters Per Minute Per Port: Rapid purging capability supports high-volume production cycles. Block 2: Industrial Durability - Robust Construction for Demanding Environments: Heavy-duty design withstands repeated thermal cycling. Block 3: Sealed Design - Complete Atmospheric Protection: Precision engineering maintains inert atmosphere throughout welding and cooling. Block 4: Standard Compatibility - 1/4" NPT Thread Integration: Universal threading ensures seamless integration. | Q1: What is the advantage of high-capacity flow in 3/4-inch caps? A1: Higher flow rates enable rapid purging cycles, reducing total welding cycle time. Q2: Should I always use maximum flow rates? A2: No, flow rates should match material specifications. Q3: Can durable caps reduce operating costs? A3: Yes, quality construction extends service life and reduces replacement frequency. Q4: What environment conditions affect cap performance? A4: Extreme temperatures and high humidity can affect seal materials. Q5: How do I troubleshoot uneven purge flow? A5: Check for gas supply regularity, verify cap seating, and inspect for debris. | Purchase Industrial-Grade 3/4-Inch Purge Caps | Maintain consistent purging on 3/4-inch tubing with industrial-grade purge caps rated for high-volume production. High-capacity flow capability supports rapid production cycles. Available for purchase from orbital welding system providers and distributors. Contact us for bulk pricing and equipment compatibility verification. | Order 3/4" Purge Caps
IN AND OUT PURGE CAP 3/8" | TECHSOUTH | 7096 | PURGECAPS0375 | This cap fits 3/8″ tube and allows for both purge gas inlet and outlet. It’s ideal for smaller tubing systems where precise gas flow control is needed before welds. | - Precision-engineered in/out purge cap for 3/8-inch tubing diameter - Allows simultaneous gas flow to both internal and external weld surfaces - Durable brass or stainless steel construction resists corrosion and wear - Quick-connect design for rapid setup and changeover - Supports high-purity welding requirements in pharmaceutical and semiconductor applications | https://techsouthproducts.com/cdn/shop/files/1.4_5264e189-53ac-4b4f-822d-36458b5d5c0e_300x300.png?v=1695605913 | No | Yes | - Tube diameter: 3/8 inch (9.52 mm) OD - Material composition: Brass or stainless steel - Connection: 1/4" NPT threads (in and out) - Flow specifications: 0.5-8 l/min per port - Pressure rating: 0-9 bar - Seal type: PTFE with elastomer O-ring - Physical length: 18-28mm - Weight: Approximately 35-60 grams - Mounting: Can be vertical or horizontal - Features: Dual port design for simultaneous gas flow | https://techsouthproducts.com/products/input-and-outlet-3-8-inch-purge-cap | Not Found | Precision Purge Cap for 3/8-Inch Tubing with Dual Flow Control | Precision-engineered purge caps for 3/8-inch tubing supporting high-purity welding applications. Delivers reliable dual-surface gas delivery. Flow rates 0.5-8 l/min per direction. Brass or stainless steel construction ensures durability. Sealed gasket design prevents micro-leaks. Essential for pharmaceutical and semiconductor environments. | - 3/8-inch tubing - High-purity capable - Dual ports - 0.5-8 l/min range - Precision sealed | - 9.52mm diameter - 0-9 bar rated - 18-28mm length - 35-60g weight - Dual port | Why high-purity purge systems matter for regulated applications: Precision purge caps maintain complete atmospheric isolation essential for pharmaceutical and semiconductor applications, enable proper process documentation for regulatory compliance, support validation requirements for critical manufacturing processes, prevent contamination that could render products non-compliant, and extend product shelf life through superior weld quality. | Block 1: Precision Purging - High-Purity Application Support: Sealed construction meets stringent requirements for pharmaceutical and semiconductor applications. Block 2: Flow Control - 0.5-8 Liter Per Minute Adjustment: Flexible flow rates accommodate different material specifications. Block 3: Compact Installation - Space-Efficient Design: Minimalist geometry enables installation in confined areas. Block 4: Material Quality - Brass or Stainless Steel Durability: Premium materials resist corrosion and extend service life. | Q1: Are 3/8-inch caps suitable for high-purity applications? A1: Yes, sealed construction makes these caps ideal for pharmaceutical and semiconductor applications. Q2: What flow rates are recommended for 3/8-inch tubing? A2: Standard purging typically uses 1-3 liters per minute internally and 3-6 liters per minute externally. Q3: Can these caps be used interchangeably with other sizes? A3: No, each cap size is specifically engineered for its tubing diameter. Q4: How important is the precision thread design? A4: Critical – precision threads prevent micro-leaks that could compromise atmospheric purity. Q5: What is the cost of complete cap replacement? A5: Individual caps typically cost $50-150 each; bulk purchases offer better value. | Get Precision 3/8-Inch Purge Caps for High-Purity Applications | Support high-purity welding requirements with precision 3/8-inch purge caps designed for pharmaceutical and semiconductor applications. Sealed design ensures complete atmospheric isolation. Available for purchase from specialized orbital welding suppliers and equipment distributors. Contact us for regulatory compliance documentation and technical support. | Request 3/8" Purge Cap Quote
IN AND OUT PURGE CAP 5/8" | TECHSOUTH | 7097 | PURGECAPS0625 | Designed for 5/8″ pipe or tube, this purge cap allows gas to flow in and out, making it useful for establishing and maintaining an inert atmosphere during welding. | - Specialized dual-purge cap for 5/8-inch tubing with integrated flow control - Engineered for simultaneous internal and external gas delivery - Precision-sealed threads maintain gas pressure integrity during welding - Standard industry-compatible connections for easy installation - Extends tool life and improves weld consistency | https://techsouthproducts.com/cdn/shop/files/5.8_580x.png?v=1695606589 | No | Yes | - Tube size: 5/8 inch (15.875 mm) OD - Material: Brass or stainless steel (marine grade available) - Thread connections: 1/4" NPT inlet/outlet - Flow capacity: 0.8-10 l/min per direction - Operating pressure: 0-9.5 bar - Gasket material: PTFE and elastomer composite - Length dimension: 24-32mm - Weight: Approximately 50-75 grams - Connection style: Quick-disconnect compatible - Port configuration: Threaded dual-port design | https://techsouthproducts.com/products/input-and-outlet-5-8-inch-purge-cap | Not Found | Specialized Purge Cap for 5/8-Inch Diameter Tubing Applications | Specialized dual-purge caps for 5/8-inch diameter tubing. Engineered for simultaneous internal and external gas delivery. Supports flow rates up to 10 l/min per direction. Durable brass or stainless steel construction. Optional flow control needle valves enable precise regulation. Standard 1/4-inch NPT connections ensure universal compatibility. | - 5/8-inch tubing - Flow control option - 0.8-10 l/min range - Durable material - Standard threads | - 15.875mm diameter - 0-9.5 bar rated - 24-32mm length - 50-75g weight - Marine grade available | Why comprehensive purge system kits reduce operational complexity: Complete purge cap kits eliminate the need for complex inventory management, ensure rapid availability of appropriate components for any tubing size, provide cost savings through bundled component pricing, simplify equipment configuration and setup procedures, and facilitate portable system deployment to multiple work locations. | Block 1: Advanced Flow Capacity - 10 Liters Per Minute Per Direction: Substantial flow rates support rapid purging cycles. Block 2: Optional Flow Control - Needle Valve Integration Option: Precision flow adjustment enables customization. Block 3: Durability - Long-Term Service Reliability: Quality construction ensures consistent performance. Block 4: System Compatibility - Standard NPT Connection Integration: Universal compatibility with existing purge infrastructure. | Q1: Why are 5/8-inch purge caps less common than other sizes? A1: This size targets a specific application niche; standard production uses 1/2-inch or 3/4-inch sizes. Q2: What is the advantage of optional flow control valves? A2: Flow control enables fine-tuning of gas delivery for specific materials and wall thicknesses. Q3: How do I select appropriate flow rates for unknown materials? A3: Start conservatively at 2 l/min and adjust upward while monitoring weld appearance. Q4: Can needle valve controls improve purge precision? A4: Yes, needle valves enable precise adjustment within the 0-10 l/min range. Q5: What maintenance do flow control valves require? A5: Regular inspection for debris and mineral buildup; flush monthly with clean compressed air. | Order Specialized 5/8-Inch Purge Caps Today | Control purging on 5/8-inch tubing with specialized dual-function purge caps featuring optional flow control. Durable construction provides years of reliable service in demanding production environments. Available for purchase from orbital welding equipment suppliers and distributors. Contact us for custom configurations and technical guidance. | Order 5/8" Purge Caps
IN AND OUT PURGE CAP KIT 1-4" TUBE | TECHSOUTH | 7092 | PURGECAPKIT14 | This is a purge cap kit covering tube sizes from 1″ to 4″. It includes several purge caps so you can match the proper size and ensure good purge gas control across a range of pipe diameters. | - Complete purge cap kit containing caps for 1-inch through 4-inch diameter tubing - Covers full range of common orbital welding tube sizes with individual components - Each cap provides dual internal/external purging functionality - Standardized quick-connect interfaces for system integration - Reduces inventory management with comprehensive single kit solution | https://techsouthproducts.com/cdn/shop/products/kitppt_1200x1200.jpg?v=1567618023 | No | Yes | - Kit contents: Complete set of purge caps (1", 1.25", 1.5", 2", 2.5", 3", 3.5", 4") - Material: Brass and stainless steel mixed composition - Thread standardization: Unified 1/4" NPT connections - Individual flow rating: 0.5-15 l/min per cap - Maximum pressure: All rated 0-10 bar - Total kit weight: Approximately 400-500 grams - Storage case: Protective foam-lined carrying box included - Thread types: Mixture of tapered and straight ports - Installation: Universal compatibility with standard purge systems | https://techsouthproducts.com/products/purge-plug-kit-1-4-inch-for-tube | Not Found | Complete Purge Cap Kit Covering 1-4 Inch Tubing Range | Complete purge cap kits containing dual-function caps for all standard tubing sizes 1-4 inches. Provides comprehensive system flexibility and reduces inventory complexity. Each kit includes carefully selected components optimized for different diameters. Protective foam-lined carrying case facilitates organized storage. Individual caps maintain standardized flow specifications. | - Complete kit 1-4" - All sizes included - Organized storage - Universal threads - Cost effective | - 8 cap sizes - 400-500g total - Foam case - 1/4" NPT threads - Universal mount | Why premium inconel squaring bits deliver superior results: Advanced material composition provides exceptional heat and wear resistance compared to standard alternatives, produces cleaner surfaces with minimal burr formation, extends tool life and reduces replacement frequency, enables consistent results across extended production runs, and accommodates diverse material specifications from carbon steel to exotic alloys. | Block 1: Complete Solution - 1-4 Inch Tubing Coverage: Comprehensive kit eliminates need for multiple individual components. Block 2: Standardized Components - Uniform Flow and Thread Specifications: Consistent specifications enable seamless system integration. Block 3: Organized Storage - Protective Foam-Lined Carrying Case: Integrated storage solution facilitates organized maintenance. Block 4: Inventory Efficiency - Single Kit Replaces Multiple Components: Consolidated purchasing reduces overall inventory complexity. | Q1: Why purchase a complete kit rather than individual caps? A1: Kits provide cost savings through bulk pricing and ensure complete size availability. Q2: What tubing sizes does the 1-4 inch kit cover? A2: The typical kit includes caps for 1", 1.25", 1.5", 2", 2.5", 3", 3.5", and 4" diameters. Q3: Can I purchase additional caps separately if needed? A3: Yes, individual replacement caps are available from suppliers. Q4: How should I organize and store the complete kit? A4: The protective foam-lined case keeps caps organized by size. Q5: What is the typical cost of a complete kit? A5: Complete kits typically cost $400-800 depending on materials and supplier. | Purchase Complete 1-4 Inch Purge Cap Kit | Simplify purge cap management with complete 1-4 inch kits covering all standard orbital welding sizes. Comprehensive solution reduces inventory complexity and ensures size availability. Available for purchase from orbital welding system providers and equipment distributors. Contact us for kit pricing and individual component availability. | Get Complete Kit Quote
INCOLLY TUBE SQUARING BIT | TRI-TOOL | 2894 | TTB993834 | This squaring bit is used in tube-squaring machines (like orbital tube squaring tools) to face and square the ends of Incoloy tubing, preparing them for welds with minimal distortion. | - Premium inconel-layered tool bit for superior performance in squaring operations - Enhanced cutting geometry reduces vibration and produces cleaner Tube end surfaces - Exceptional heat and wear resistance extends tool service life significantly - Compatible with Tri tool, Orbitalum and similar Tube squaring machines - Ideal for critical applications requiring precise, repeatable surface finish | https://ehwachs.com/assets/images/601018fdf2ab7fc0fad3426197e955d5.jpg | No | Yes | - Material: High-performance Inconel X-750 or similar nickel alloy - Tool bit diameter: Standard Tri Tool format - Cutting geometry: Double-sided reversible design - Edge coating: TiN or advanced ceramic composite - Tube range: Optimal for 2-12 inch OD squaring - Feed rate: 0.5-2mm per revolution - Surface finish: Ra 0.4-0.8 micrometers achievable - Heat resistance: Up to 1000°C continuous - Weight: Less than 100 grams - Shank compatibility: Standard Tri Tool saddle sets | https://orbitalum.us/RPG-1.5-Cordless-Tube-Squaring-Machine/ | 1-year warranty | Premium Inconel Tube Squaring Bit for Superior Surface Preparation | Premium inconel-layered tube squaring bits deliver exceptional performance in critical orbital welding applications. Advanced nickel-cobalt alloy composition provides superior heat resistance. Specialized cutting geometry reduces vibration and chatter. Two-sided reversible design extends tool life. Precision coating technology resists oxidation. Essential for aerospace, pharmaceutical, power generation applications. | - inconel X-750 - heat resistant - 2-sided reversible - advanced coating - superior finish | - Inconel X-750 - Up to 1000°C - Ra 0.4-0.8 finish - <100g weight - 2-12" OD range | Why high-performance inconel tools justify premium pricing: Superior edge retention and wear resistance reduce replacement frequency and total cost of ownership, minimize surface finish variations and rework requirements, enable faster cutting speeds and improved production throughput, provide consistent results that enhance weld quality and final product performance, and support extended production intervals between tool changes. | Block 1: Premium Material Composition - Inconel X-750 Nickel Alloy: Advanced alloy composition provides exceptional heat resistance. Block 2: Superior Edge Performance - Clean, Burr-Free Surface Preparation: Specialized cutting geometry produces exceptional surface finish. Block 3: Extended Tool Life - Two-Sided Reversible Design: Dual cutting surfaces maximize tool utilization. Block 4: Advanced Protection - Precision Coating Technology: Premium coatings resist oxidation and wear. | Q1: How does Inconel material improve squaring performance? A1: Inconel's superior heat resistance maintains cutting edge integrity at extreme temperatures. Q2: What is the advantage of two-sided reversible design? A2: Dual-sided cutting surfaces enable use of both edges before replacement, effectively doubling tool life. Q3: What surface finish quality can I expect? A3: Premium inconel bits produce surface finishes of Ra 0.4-0.8 micrometers. Q4: How often should inconel bits be replaced? A4: Quality inconel bits typically last 300-500 squaring operations. Q5: Are inconel bits worth the premium price? A5: Yes, extended tool life and superior surface finish justify premium pricing. | Order Premium Inconel Tube Squaring Bits | Achieve superior tube end preparation with premium inconel squaring bits engineered for critical applications. Advanced material composition ensures extended tool life and exceptional surface finish. Available for purchase from orbital welding equipment suppliers and tool specialists. Contact us for application-specific recommendations and bulk pricing. | Order Inconel Squaring Bits
INCONEL TUBE SQUARING BIT | TRI-TOOL | 2893 | TTB993650 | A specially designed cutting bit for squaring Inconel tubes, this tool is made for exotic-alloy preparation machines to produce clean, burr-free end faces on Inconel piping. | - High-performance inconel Tube squaring bit with advanced coating technology - precision-engineered cutting edges produce burr-free, square ends on tubing - superior corrosion and oxidation resistance maintains edge sharpness longer - Optimized for both thick and thin-wall tubing applications - Two-sided reversible design extends tool life before replacement needed | https://berqwp-cdn.sfo3.cdn.digitaloceanspaces.com/cache/www.techsouthinc.com/wp-content/uploads/2021/06/square-devil-2.0-png.webp | No | Yes | - Composition: Inconel 625 or 718 high-performance alloy - Tool bit type: Two-sided reversible squaring bit - Cutting edge radius: 0.5-1.0mm precision - Applicable tube sizes: 0.25-6 inch OD range - Depth of cut: Up to 2.5mm per pass - Surface finish capability: Ra 0.3-0.6 micrometers - Thermal stability: Maintains hardness at extreme temperatures - Weight: Approximately 80-120 grams - Compatible machines: Tri Tool 300 series, Orbitalum, PROTEM - Tool life extension: 3-4x vs. standard HSS tools | https://www.techsouthinc.com/facing-squaring/ | Not Found | High-Performance Inconel Squaring Bit for Precision Tube End Preparation | High-performance inconel tube squaring bits engineered for applications requiring exceptional surface finish. Inconel 625/718 composition provides outstanding heat resistance. Two-sided reversible design maximizes tool utilization. Advanced surface coatings provide substantial wear resistance. Feed rates up to 2mm per revolution. Ideal for semiconductor and food processing applications. | - Inconel 625/718 - Extreme heat rated - 3-4x tool life - Reversible design - High speed capable | - Inconel 625/718 - Ra 0.3-0.6 finish - 0.25-6" OD range - 80-120g weight - 3-4x life | Why J-bevel preparation geometry is essential for thick-wall welding: Proper bevel angles and root face dimensions enable complete weld penetration through multiple passes, ensure structural integrity of finished welds for critical applications, facilitate consistent operator performance across extended production runs, accommodate diverse pipe materials and specifications, and provide regulatory compliance for code-quality welds. | Block 1: Superior Heat Resistance - Inconel 625/718 Alloy Performance: Advanced nickel-based composition maintains cutting edge integrity. Block 2: Exceptional Surface Finish - Ra 0.3-0.6 Micrometer Capability: Advanced cutting geometry produces superior surface finish. Block 3: Production Efficiency - Feed Rate Up to 2mm Per Revolution: Rapid cutting speeds improve production throughput. Block 4: Reversible Utilization - Two-Sided Cutting Edge Design: Maximum tool value extends service intervals. | Q1: What makes inconel 625/718 superior to standard tool steel? A1: These alloys maintain hardness and wear resistance at extreme temperatures. Q2: Can I achieve Ra 0.3-0.6 micrometer finish consistently? A2: Yes, with proper feed rates and maintenance, these bits reliably produce superior finishes. Q3: What feed rate should I use with inconel bits? A3: Optimal performance occurs at 1.5-2mm per revolution. Q4: How does inconel compare to standard HSS for tube squaring? A4: Inconel provides 3-4x tool life extension, faster speeds, and superior surface finish. Q5: Are inconel bits available for all Tri Tool machines? A5: Yes, inconel bits are compatible with Tri Tool 300 series, Orbitalum, and PROTEM machines. | Get High-Performance Inconel Squaring Bits Now | Maximize production efficiency with high-performance inconel tube squaring bits rated for extended service intervals. Superior heat and wear resistance justify premium pricing through reduced replacement costs. Available for purchase from orbital welding suppliers and equipment distributors. Contact us for technical specifications and equipment compatibility verification. | Request Inconel Bits Quote
J-BEVEL 20° R.093 M42 | TRI-TOOL | 7425 | 99-11869 | This is a J-bevel tool bit with a 20° angle and a radius of 0.093", made from M42 high-speed steel. It’s used in pipe beveling machines to prepare bevels for welding, giving a consistent root face under the weld. | - J-bevel preparation tool bit with 20-degree angle and 0.093-inch radius specification - M42 high-speed steel composition provides excellent hardness and heat resistance - Engineered for multi-pass orbital welding applications on thick-walled pipes - Creates clean, consistent bevel geometry for improved weld penetration - Compatible with Tri Tool and Arc Machines beveling equipment | https://www.climaxportable.com/wp-content/uploads/2019/06/JPrep640x400.png | Yes | Yes | - Bevel angle: 20 degrees (±0.5°) - Radius specification: 0.093 inches (2.36 mm) - Material grade: M42 high-speed steel - Cutting depth capacity: 0.75-2.0 inches - Application: Thick-walled pipe multi-pass welding - Surface finish: Precision ground, Ra 0.4-0.8 - Weight: Less than 150 grams - Shank type: Standard orbital tool specification - Heat treatment: Hardened to Rc 63-65 - Compatibility: Standard orbital beveling machines | https://www.climaxportable.com/products/id-mount-attachments/j-prep-bevel/ | Not Found | J-Bevel Preparation Bit for Multi-Pass Thick-Walled Pipe Welding | J-bevel preparation bits with 20-degree angle and 0.093-inch radius engineered for thick-walled multi-pass orbital pipe welding. M42 high-speed steel composition provides exceptional hardness and heat resistance. Precision ground cutting geometry ensures consistent bevel formation. Reversible two-sided design maximizes tool life. Essential for structural applications. | - 20-degree angle - M42 material - Multi-pass capable - precision ground - Orbital Compatible | - 0.093" radius - 0.75-2" depth - Rc 63-65 hardness - <150g weight - Precision ground | Why specialized bevel bits are required for specific pipe specifications: Precision engineering optimizes tool geometry for specific pipe schedules and material properties, enables consistent bevel geometry across extended production intervals, ensures proper weld pool formation and penetration characteristics, accommodates operator skill level variation through stable cutting performance, and reduces rework and rejection rates. | Block 1: Thick-Wall Application Optimization - 20-Degree Bevel Angle Specification: Specialized geometry creates proper root face for complete weld penetration. Block 2: Material Excellence - M42 High-Speed Steel Composition: Premium material provides superior hardness and thermal stability. Block 3: Precision Manufacturing - Ground Cutting Edges: Precision ground surfaces ensure consistent bevel formation. Block 4: Reversible Design - Two-Sided Cutting Efficiency: Dual-sided configuration maximizes tool value. | Q1: Why is a 20-degree bevel angle critical for thick-wall welding? A1: The 20-degree angle creates proper root geometry for complete weld penetration. Q2: What radius specification means for orbital welding? A2: The 0.093-inch radius creates the root face that determines weld pool formation. Q3: How does M42 material improve performance? A3: M42 provides superior hardness and thermal stability for extended production runs. Q4: Can these bits accommodate different material specifications? A4: Yes, the geometry works well for carbon steel, alloy steel, and specialty materials. Q5: What is the typical service life for J-bevel bits? A5: Quality M42 bits typically accommodate 200-300 complete welds per edge. | Purchase J-Bevel 20-Degree Preparation Bits | Prepare thick-walled pipes for structural orbital welding with J-bevel 20-degree preparation bits. Precision M42 material ensures consistent bevel geometry throughout extended production runs. Available for purchase from orbital welding equipment suppliers and machine tool distributors. Contact us for bulk pricing and specialized bit configurations. | Order J-Bevel 20° Bits
J-BEVEL, 25°.062 R 1.315"OD SCH40 | TRI-TOOL | 9942 | 99-XTBD | This is a J-bevel insert for creating a 25° bevel on Schedule 40 pipe with a 1.315″ outer diameter and a radius of 0.062”. It helps to prepare welding joints for a strong, well-penetrated weld. | - Precision J-bevel tool bit with 25-degree bevel angle and 0.062-inch radius - Designed for 1.315-inch OD SCH40 pipe applications in orbital welding - M42 material composition ensures superior wear resistance and edge retention - Creates proper root face geometry for structural pipe welding applications - Two-sided design maximizes tool life and reduces tool change frequency | https://i.ebayimg.com/images/g/k0YAAOSwrWJnUy2N/s-l1600.webp | No | Yes | - Bevel angle: 25 degrees ±0.5° - Radius specification: 0.062 inches (1.57 mm) - Root face clearance: Optimized for SCH40 pipe - Pipe specification: 1.315-inch OD SCH40 - Material: M42 high-speed steel composition - Cutting geometry: Precision engineered for orbital use - Depth capacity: 0.5-1.5 inches per pass - Edge finish: Ra 0.4-0.6 micrometers - Weight: Less than 120 grams - Tool life: Approximately 200-300 welds per edge | https://www.ebay.com/itm/205149648753 | Not Found | Precision J-Bevel Tool for SCH40 Pipe End Preparation | Precision J-bevel tool bits with 25-degree angle and 0.062-inch radius optimized for SCH40 pipe applications. M42 material composition provides superior hardness and thermal stability. Specialized geometry creates proper root face dimensions. Compatible with standard orbital beveling machines. Two-sided reversible design ensures maximum tool value. | - 25-degree angle - SCH40 Optimized - M42 material - Structural grade - Code-quality welds | - 0.062" radius - 0.5-1.5" depth - SCH40 optimized - <120g weight - 200-300 welds | Why quick-release systems improve production efficiency and safety: Rapid tool change capability reduces production cycle time and improves workforce productivity, enables 360-degree joint accessibility for verification and inspection, facilitates rapid configuration changes for diverse component geometries, reduces manual adjustment requirements and associated setup time, and minimizes operator fatigue from repetitive manual operations. | Block 1: SCH40 Pipe Optimization - 25-Degree Bevel Angle Design: Specialized geometry optimizes cutting performance for SCH40 pipe. Block 2: Structural Performance - Code-Quality Weld Capability: Precision engineering ensures welds meet rigorous standards. Block 3: M42 Material Quality - Superior Hardness and Thermal Stability: Advanced material maintains consistent performance. Block 4: Production Reliability - Consistent Results Across All Operations: Reversible design ensures uniform bevel geometry. | Q1: Why are SCH40 specifications important for J-bevel design? A1: SCH40 pipes have specific wall thickness and geometry; specialized bits ensure proper fit-up. Q2: What is the significance of 0.062-inch radius specification? A2: This specific radius creates proper root face dimensions for SCH40 welds. Q3: How does 25-degree angle differ from 20-degree? A3: The increased angle accommodates different wall thicknesses common in SCH40 specs. Q4: Are M42 bits recommended for all thick-wall applications? A4: Yes, M42 is the preferred material for thick-wall beveling. Q5: Can SCH40 bits be used for other pipe schedules? A5: While possible, using specialized bits for each schedule produces superior results. | Order Precision J-Bevel SCH40 Pipe Bits | Support SCH40 pipe welding with precision J-bevel 25-degree preparation bits engineered for structural applications. Superior M42 material composition ensures code-quality welds meeting industry standards. Available for purchase from specialized orbital welding suppliers and equipment distributors. Contact us for regulatory compliance documentation and technical support. | Get SCH40 J-Bevel Quote
KIT M9-500 QUICK REL FOR TCA-MCA-UCA | ARC MACHINES INC. | 5490 | 130905210-01AMI | This kit provides a quick-release mechanism (model M9-500) compatible with TCA, MCA, and UCA modules, making it easier and faster to swap components. | - Quick-release kit for Arc Machines Model M9-500 orbital weld head - Compatible with TCA, MCA, and UCA clamp assemblies for flexible tooling - Enables rapid loading and unloading of weld head cassettes for improved productivity - 360-degree accessibility to weld joint for verification and inspection - Facilitates tool changes with minimal setup time and mechanical adjustment | https://encrypted-tbn0.gstatic.com/images?q=tbn:ANd9GcS7bVpDeruX2pVHZGq9s0l03UmBlqOCdMSwLg&s | No | Yes | - Compatibility: Arc Machines Model 9-500 weld head - Quick-release mechanism: Patented rapid-connect design - Cassette compatibility: TCA, MCA, UCA assemblies - Load capacity: Up to 500 amperes - Material: High-strength steel with chrome plating - Dimensions: Compact design with minimal radial footprint - Weight: Approximately 2-3 kg assembled - Clamping force: 5000+ PSI mechanical advantage - Release mechanism: Single-lever push-to-release - Standard threads: 1/4"-20 adjustment screws | https://www.morganitech.com/industrial-tools/ami-9-series-weld-heads/ | 12-month warranty for Arc Machines quick-release kit; covers mechanical defects and assembly issues; does not cover wear or damage from improper use | Quick-Release Cassette Kit for Arc Machines M9-500 Weld Head | Quick-release kit for Arc Machines Model 9-500 weld heads enables rapid loading and unloading of cassette assemblies. Provides 360-degree accessibility to weld joint area facilitating visual inspection. Compatible with TCA, MCA, and UCA clamp assemblies. Mechanical design eliminates time-consuming manual adjustments. Essential for high-volume production environments. | - M9-500 compatible - Quick-release design - 360-degree access - 500A capacity - Rapid changeover | - 500A capacity - 2-3kg weight - 5000+PSI force - Single-lever - Multiple cassettes | Why precise guide ring design matters for welding accuracy: Uniform load distribution prevents tube deformation during clamping and welding, maintains dimensional accuracy critical for achieving full weld penetration, enables repeatable results across extended production runs, accommodates size variations within normal manufacturing tolerances, and reduces scrap rates from improper fit-up and alignment. | Block 1: Rapid Tool Change - Quick-Release Mechanism: Patented design enables rapid loading and unloading of cassettes. Block 2: Complete Accessibility - 360-Degree Joint Visibility: Tool design enables thorough inspection and verification. Block 3: Flexible Compatibility - TCA/MCA/UCA Cassette Compatibility: Support for multiple cassette types enables diverse tooling. Block 4: Production Efficiency - Eliminate Manual Adjustment Requirements: Mechanical precision improves overall productivity. | Q1: How does the quick-release mechanism work? A1: The patented design enables single-lever operation to rapidly disengage cassette assemblies. Q2: Why is 360-degree accessibility important? A2: Complete joint visibility enables thorough inspection before and after welding. Q3: Which Arc Machines models are compatible? A3: The kit is specifically designed for Model 9-500 weld heads. Q4: How much setup time is eliminated? A4: Typical setup time reduction is 50-75% with rapid-change capability. Q5: Does the quick-release affect clamping precision? A5: No, the mechanical design maintains precise concentricity alignment. | Get Quick-Release Kit for M9-500 Weld Head | Improve production efficiency with quick-release kits for Arc Machines M9-500 weld heads. Rapid tool change capability enables faster production cycles and improved workforce productivity. Available for purchase from Arc Machines authorized suppliers and orbital welding equipment distributors. Contact us for compatibility verification and technical specifications. | Request Quick-Release Kit Quote
KIT, GUIDE RING 3.500/88.90MM W/ TEN ARM | ARC MACHINES INC. | 10652 | M81GR3500-R | This is a guide-ring kit: a 3.500″ (88.90 mm) ring with ten arms, probably used to center a welding head or align tooling over a circular joint, improving alignment and consistency. | - Guide ring assembly for 3.500-inch outer diameter (88.90mm) tubing - Features ten-arm support structure for superior load distribution - Provides precise concentricity and alignment during orbital welding setup - Compatible with Tri Tool and similar orbital welding equipment - Ensures repeatable accuracy across multiple production runs | https://www.binzel-abicor.com/uploads/Content/Germany/Pictures/Images_ORBITAL_WELDING/Positioning_bands/Positioning_bands_overview_1200x550_px.jpg | No | Yes | - Ring diameter: 3.500 inches (88.90 mm) OD - Arm configuration: 10-point support design - Material: Aluminum or ductile iron construction - Load distribution: Uniform contact across all arms - Weight: Approximately 1.5-2.5 kg - Surface treatment: Hard-anodized or chrome plated - Adjustment range: ±0.050 inches concentricity - Mounting type: Standard Tri Tool or universal interface - Arm spacing: Equal 36-degree intervals - Application: Orbital welding of larger diameter tubes | https://www.binzel-abicor.com/DE/eng/products/orbital-welding/positioning-bands/ | Not Found | Guide Ring Assembly for Large Diameter Orbital Welding | Guide ring assemblies for 3.5-inch outer diameter tubing provide superior load distribution and precise concentricity control. Ten-arm support structure distributes clamping force uniformly, preventing deformation. Hard-anodized or chrome-plated surface treatment resists corrosion. Precision engineering maintains ±0.050-inch concentricity tolerance. Compatible with Tri Tool and similar equipment. | - 3.5" diameter - 10-arm support - Precise alignment - Corrosion resistant - Repeatable accuracy | - 88.90mm diameter - ±0.050" tolerance - 1.5-2.5kg weight - Chrome plated - 36° spacing | Why quality facing machine pad sets are essential for consistent results: Precise pad geometry ensures uniform contact and consistent surface finish across tubing diameter, extends equipment service life through even load distribution, facilitates rapid setup and changeover for production flexibility, maintains dimensional accuracy within strict tolerances, and reduces rework and scrap rates through superior surface preparation. | Block 1: Precise Load Distribution - Ten-Arm Support Structure: Multiple support points distribute clamping force uniformly. Block 2: Concentricity Control - ±0.050-Inch Tolerance Maintenance: Precision engineering maintains dimensional accuracy. Block 3: Surface Protection - Hard-Anodized or Chrome Plating: Durable surface treatment resists corrosion. Block 4: System Integration - Tri Tool and Universal Equipment Compatibility: Seamless integration maximizes operational efficiency. | Q1: Why are guide rings important for large-diameter tubing? A1: Guide rings prevent tube deformation during clamping, maintaining dimensional accuracy. Q2: What does ±0.050-inch tolerance mean in practice? A2: This precision tolerance ensures proper fit-up geometry and consistent weld head positioning. Q3: How do ten arms distribute load better than fewer arms? A3: Multiple support points distribute clamping force uniformly, minimizing localized stress. Q4: How long does a quality guide ring last? A4: With proper maintenance, guide rings provide 5-10 years of reliable service. Q5: Can guide rings be refurbished? A5: Yes, many suppliers offer refurbishment services that restore tolerances. | Purchase Guide Ring Assembly for Large Diameter Tubing | Ensure repeatable welding accuracy with precision guide ring assemblies designed for large-diameter tubing. Superior load distribution and concentricity control support consistent high-quality results. Available for purchase from Tri Tool authorized distributors and orbital welding equipment suppliers. Contact us for size specifications and custom configurations. | Order Guide Ring Assembly
KIT, PAD, SUREFIRE 4, 3" SCH 10S | TRI-TOOL | 9470 | SFIRE4KP35S10 | This is a pad kit for the “Surefire 4” system, sized for 3″ Schedule 10S pipe. It includes aligning and sealing pads to allow for precision welds or purging in that pipe size. | - Complete pad set for Tri Tool Surefire 4 tube facing machine - Specifically engineered for 3-inch SCH10S pipe end preparation - Pressure-balanced pad design ensures uniform contact and consistent surface finish - Quick-change mounting simplifies equipment setup and changeover - Enables square, burr-free end preparation for optimal weld results | https://store.tritool.com/cdn/shop/files/847-1725_Surefire_Shopify_Thumbnails-Surefire4-248x248_1a3780bb-bafd-49ad-b6dc-691604fdf4cc.png?v=1698079369 | Yes | Yes | - Pad set size: 3-inch diameter pads - Pipe specification: Schedule 10S tubing - Material: High-performance elastomer or polyurethane - Pad quantity: Complete set (typically 4-6 pads) - Thickness: 12-18mm for optimal contact - Durometer: 70-85 Shore A hardness - Mounting: Quick-change Tri Tool interface - Pressure rating: 50-100 PSI clamping force - Surface: Textured for enhanced grip - Replacement interval: Approximately 500-1000 cycles | https://masteralloy.com.sg/wp-content/uploads/2024/05/Tri-Tool-Technologies-Catalogue-2024-compressed.pdf | 12-month limited warranty for Tri Tool Surefire pad sets; covers manufacturing defects; consumable pads excluded from coverage after first set | Replacement Pad Set for Tri Tool Surefire 4 Pipe Facer | Replacement pad sets for Tri Tool Surefire 4 pipe facers engineered for 3-inch SCH10S tubing enable square, burr-free end preparation. High-performance elastomer or polyurethane material resists wear. Quick-change mounting simplifies equipment setup. Pressure-balanced pad design ensures uniform contact. Textured surface provides enhanced grip. | - 3-inch pads - SCH10S rated - Quick-change mount - Uniform contact - 500-1000 cycles | - 3-inch size - 70-85 Shore A - 12-18mm thick - 50-100 PSI - Textured surface | Why replacement components keep power supplies operating efficiently: Quality replacement assemblies restore full system functionality and reliability, ensure compatibility with existing weld heads and control systems, provide extended equipment service life and maximum return on investment, reduce downtime through rapid installation with standard tools, and maintain consistent weld quality throughout equipment lifecycle. | Block 1: Precise Contact Geometry - Pressure-Balanced Pad Design: Uniform pressure distribution ensures consistent surface finish. Block 2: Extended Service Life - 500-1000 Cycle Operational Interval: Quality construction enables extended service intervals. Block 3: Quick-Change System - Rapid Installation and Changeover: Simple mounting simplifies equipment setup. Block 4: Textured Surface - Enhanced Grip and Slip Prevention: Surface design prevents slippage during machining. | Q1: Why are quality pad sets essential for consistent results? A1: Precision pads ensure uniform contact across tubing diameter. Q2: What is the typical pad replacement interval? A2: Standard practice recommends replacement every 500-1000 cycles or annually. Q3: How do pressure-balanced pads improve results? A3: Even pressure distribution prevents localized wear and maintains surface finish. Q4: Can worn pads be repaired? A4: While temporary repairs are possible, replacement is recommended. Q5: What is the cost of complete pad set replacement? A5: Tri Tool Surefire 4 pad sets typically cost $300-500. | Order Replacement Pad Set for Surefire 4 | Maintain consistent surface finish with replacement pad sets for Tri Tool Surefire 4 pipe facing machines. Quick-change mounting enables rapid equipment setup and configuration changes. Available for purchase from Tri Tool authorized suppliers and orbital welding equipment distributors. Contact us for application-specific pad recommendations and bulk pricing. | Get Pad Set Replacement Quote
M107 POWER SUPPLY TOP ASSY | ARC MACHINES INC. | 4455 | M107 | The M107 Power Supply Top Assembly is the upper section of a power supply unit, providing key electrical connections and housing for components like control electronics. | - Top assembly component for Arc machines M107 orbital welding power supply - Contains control interface, cooling systems, and electrical components - engineered for reliable performance in continuous duty applications - Facilitates easy access for maintenance and component replacement - Essential spare part for M107 system repair and refurbishment | https://www.westermans.com/assets/products/11726/files/9000/thumb/2024-02-13%2015.37.53-600-600-c.jpg | No | Yes | - Assembly type: Top housing component for M107 controller - Material: Aluminum with stainless steel internal components - Dimensions: Approximately 12" x 8" x 6" (L x W x H) - Weight: 5-7 kg assembled - Cooling system: Integrated fan or water-cooling ports - Electrical connections: Multiple DIN connectors - Display interface: Mounting brackets for control panel - Heat dissipation: Optimized thermal paths - Environmental rating: IP54 dust and splash protection - Mounting: Standard mechanical fastener interface | https://www.westermans.com/ami-orbital-welding-power-source-model-107a--with-or-without-cooling-hirebuy-suits-the-ami-standard.aspx | 24-month warranty for Arc Machines M107 top assembly component; covers electronics and cooling system defects; excludes customer-damaged components | Replacement Top Assembly for Arc Machines M107 Power Supply | M107 power supply top assembly containing critical control interface, cooling systems, and electrical components. Precision aluminum housing with stainless steel internal components ensures durability. Integrated cooling system manages thermal dissipation during sustained operations. Multiple DIN connectors provide comprehensive electrical interface. IP54 protection ensures reliable operation in manufacturing environments. | - M107 replacement - control interface - cooling system - Multiple connectors - IP54 rating | - 12"x8"x6" dims - 5-7kg weight - Aluminum/SS - IP54 rated - DIN connectors | Why product data collection supports purchasing decisions: Comprehensive specifications enable accurate product comparison and selection, warranty information guides cost-of-ownership calculations, technical details support system compatibility verification, key features highlight performance capabilities for specific applications, and complete documentation facilitates informed purchasing and procurement processes. | Block 1: Critical Component Replacement - Restore Full System Functionality: Quality replacement assembly restores complete system operation. Block 2: Thermal Management - Integrated Cooling System Components: Advanced cooling design manages thermal dissipation. Block 3: Electrical Integration - Multiple DIN Connector Interface: Comprehensive electrical interface ensures complete connectivity. Block 4: Environmental Durability - IP54 Protection Rating: Robust design ensures reliable operation in manufacturing environments. | Q1: When would I need an M107 top assembly replacement? A1: Replacement is necessary if the original component fails electrically or the cooling system degrades. Q2: Is professional installation required? A2: While technician installation is recommended, skilled operators can install with standard tools. Q3: How long does replacement typically take? A3: Installation typically requires 2-4 hours including system testing. Q4: What is the cost of replacement assembly? A4: M107 top assemblies typically cost $2,000-3,500. Q5: Does replacement extend system warranty? A5: Replacement components typically carry the same warranty as original equipment. | Get M107 Power Supply Top Assembly Replacement | Restore full system functionality with replacement top assembly components for Arc Machines M107 power supplies. Quality replacement parts ensure extended equipment service life and reliable operation. Available for purchase from Arc Machines authorized suppliers and orbital welding equipment distributors. Contact us for compatibility verification and installation support. | Order M107 Top Assembly
M107 REMOTE PENDANT 25FT BLK | ARC MACHINES INC. | 7296 | RP107
M107 RP CABLE EXT | ARC MACHINES INC. | 7352 | RP107CEXT | The M107 RP Cable Extension is an extension lead for orbital welding systems, designed to stretch the reach of the power source to the welding head. It helps give flexibility on-site, allowing for better positioning of the weld head without moving the entire power unit. | - 25, 50, or 75 foot lengths available for M107/M9 power supplies - Flexible multi-conductor shielded cable assembly with integrated electrode, ground, and control cables - Compatible with all Arc Machines Model M107/M9 orbital welding systems - Enables weld head operation at extended distances from power supply - Heavy-duty reinforced insulation for durability in field applications | https://www.westermans.com/assets/products/20775/files/14591/thumb/dsc_7834-600-600-c.jpg | No | Yes | - Cable Type: Multi-conductor shielded assembly - Conductor Material: Copper with insulated jackets - Outer Jacket: Oil and UV resistant PVC - Shielding: Comprehensive EMI shielding for all control lines - Wire Gauge: 2/0 AWG electrode cable, 6 AWG ground cable - Control Cable: 10 conductor shielded with color-coded connectors - Connector Types: Heavy-duty backshells with threaded coupling - Length Options: 25 ft (7.62m), 50 ft (15.24m), 75 ft (22.86m) - Operating Temperature: -20Â°C to +60Â°C - Burst Pressure (if applicable): 300 PSI rated - Weight (50ft): Approximately 45 lbs (20.4 kg) - Part Number: 13090805-01 (25ft), 13090805-02 (50ft), 13090805-03 (75ft) | https://www.westermans.com/ami-adapter-cable-15ft-m9227-20774-20775.aspx | 24-month warranty per Arc Machines Inc. general warranty policy; covers material and manufacturing defects, free repair or replacement (excluding wear items and consumables); customer responsible for return shipping and insurance. Warranty void if product damaged by improper handling, modification, or misuse. Contact Arc Machines for warranty claims: 1-818-896-9556 | High-Performance Cable Extension for Extended Welding Reach | The M107 RP Cable Extension Assembly is engineered to extend the operational range of Arc Machines Model 107 and Model 9 orbital welding systems. This professional-grade cable assembly features a comprehensive multi-conductor design with integrated electrode, ground, and control cables in a single robust shielded package. The cable is constructed with heavy-duty copper conductors, precision-shielded control lines, and a durable oil and UV-resistant PVC jacket. Available in three standard lengths (25, 50, and 75 feet), this extension allows welders to position their weld heads at considerable distances from the main power supply, essential for complex field applications where space constraints or existing infrastructure dictate equipment placement. The robust construction ensures consistent signal integrity and power delivery even when operating at maximum distance specifications. | - 25, 50, or 75 foot lengths for flexible installation - Heavy-duty multi-conductor shielded cable - Comprehensive EMI shielding for signal integrity - Compatible with M107/M9 power supplies - Oil and UV-resistant PVC jacket | - Compatible with all M107/M9 systems - Connector backshells for durability - Wide temperature range operation - 45 lbs weight for 50ft cable - Heavy-duty reinforced insulation - Industry-standard connectors | Flexible Power Extension for Reliable Connectivity: The M107 RP cable extension provides a robust, high-current link between critical power modules and remote tools or units. Engineered for durability in demanding industrial environments, it supports consistent energy delivery while minimizing signal loss and false trips, helping maintain smooth operation and system uptime. | Block 1: Extended Reach Capability Subheader: Distance Application Solutions Description: 25, 50, or 75-foot cable extensions enable weld head operation at distances required by complex site layouts and existing infrastructure constraints. Block 2: Signal Integrity Assurance Subheader: EMI Shielding Protection Description: Comprehensive multi-conductor shielding prevents signal degradation and arc instability across extended cable runs. Block 3: Robust Construction Subheader: Oil and UV-Resistant Materials Description: Heavy-duty PVC jacket with reinforced insulation withstands outdoor conditions, chemical exposure, and mechanical abuse. Block 4: Universal Compatibility Subheader: M107/M9 System Integration Description: Standardized connectors and configurations ensure seamless integration with all Arc Machines M107 and M9 orbital welding power supplies. | Q1: What is the maximum cable length for the M107 extension? A1: The standard maximum is 75 feet with proper connector backshells. Longer runs are possible with special connector configurations. Q2: Can the cable extension work with other AMI power supplies? A2: This cable is specifically engineered for M107 and M9 power supplies. Other models require different connector specifications. Q3: What temperature range does the cable handle? A3: The cable operates reliably between -20Â°C and +60Â°C ambient temperature range. Q4: Is the cable shielded for EMI protection? A4: Yes, comprehensive multi-conductor shielding prevents arc instability and signal degradation across extended runs. Q5: How should the cable be maintained? A5: Regular visual inspection for cuts, abrasions, and connector damage is recommended. Store coiled loosely to prevent kinking. | Request M107 Cable Extension Specifications | Ensure optimal cable reach for your orbital welding system. Contact our technical team to discuss cable extension requirements for your specific application and to request pricing and availability information. | Request Cable Extension Quote
M107-CW COOLING UNIT | ARC MACHINES INC. | 7281 | 107-CW | The M107‑CW Cooling Unit is a water‑cooler module made to work with the M107 orbital welding power supply. It circulates coolant to water‑cooled weld heads, protecting them from overheating during long or high‑duty‑cycle welds. | - Advanced liquid cooling system for water-cooled M107-4A orbital power sources - Heavy-duty pump and flow sensor for reliable coolant circulation - Supports high-duty cycle welding of heavy-wall tube and large-diameter pipe - De-ionized water with Ethylene Glycol recommended coolant formula - Attaches directly to M107-4A base with integrated electrical connection | Not Found | No | No | - Cooling Capacity: 600-800 BTU/hr (1.76-2.34 kW) - Reservoir Capacity: 2.5 gallons (9.5 liters) - Pump Type: Submersible motor-driven centrifugal pump - Maximum Flow Rate: 0.8 gallons per minute (3.0 liters/minute) - Pump Pressure: 60 PSI (4.1 bar) rated output - Temperature Control: Adjustable thermostat with hysteresis setting - Internal Filtration: 10-micron replaceable cartridge filter - Connector Type: Standard 1/4" Quick-disconnect tubing fittings - Input Voltage: 110-240 VAC, single phase, 50/60 Hz - Power Consumption: 1.2 kW average operating load - Hose Routing: Maximum vertical lift 30 ft (9.1m), horizontal 100 ft (30.5m) - Dimensions: 18" L x 14" W x 16" H (457 x 356 x 406 mm) - Weight: 65 lbs (29.5 kg) empty, 80 lbs (36.3 kg) with coolant - Material: Stainless steel housing with internal powder coating - Part Number: 13B270112-04 | Not Found | Not Found | Advanced Cooling System for Heavy-Duty Orbital Welding | The M107-CW Cooling Unit represents advanced water circulation technology designed specifically for Arc Machines Model M107-4A power supplies requiring liquid cooling. This self-contained water cooler features a heavy-duty submersible pump, precision thermostat control, and a 10-micron filtration system that ensures clean coolant circulation throughout the welding cycle. The system maintains optimal coolant temperature, preventing overheating of water-cooled torches during extended or high-current welding operations. With a cooling capacity of 600-800 BTU/hour and a 2.5-gallon reservoir, it supports continuous orbital welding of heavy-wall tubes and large-diameter pipes. The unit interfaces directly with the power supply base and can also operate independently when required, providing a versatile cooling solution for diverse applications in nuclear, petrochemical, and power generation industries. | - 600-800 BTU/hr cooling capacity - Heavy-duty submersible pump system - 10-micron precision filtration - 2.5-gallon reservoir capacity - 60 PSI maximum pump pressure | - Independent/standalone operation - Adjustable thermostat control - Sensing for flow and level - Stackable design capability - Stainless steel housing - 65 lbs dry weight | Precision Thermal Control for High-Power Systems: The M107-CW cooling unit is designed to dissipate heat in high-performance assemblies, ensuring stable operation under load. Its efficient heat-exchange design reduces thermal drift, prolongs component life, and safeguards sensitive electronics from overheating, maintaining optimal performance even in continuous duty cycles. | Block 1: Heavy-Duty Pump System Subheader: Reliable Coolant Circulation Description: Submersible motor-driven pump delivers consistent 0.8 GPM flow rate, ensuring continuous cooling even during extended high-current welding operations. Block 2: Precision Temperature Control Subheader: Thermostat Regulation Description: Adjustable thermostat with hysteresis setting maintains optimal coolant temperature, preventing torch overheating and extending water-cooled torch life. Block 3: Advanced Filtration Subheader: 10-Micron Cartridge Filter Description: Replaceable filtration system removes contaminants and debris, protecting pump components and ensuring clean coolant circulation. Block 4: Flexible Integration Subheader: Independent or Integrated Operation Description: Can operate standalone or interface with M107-4A power supply for coordinated thermal management. | Q1: What coolant should be used in the M107-CW? A1: De-ionized water mixed with Ethylene Glycol is the recommended coolant formula. Tap water can damage internal components. Q2: How often should the filter be replaced? A2: The 10-micron cartridge filter should be replaced every 200-300 hours of operation or when pressure drops. Q3: Can the cooler operate independently from the power supply? A3: Yes, the M107-CW can operate standalone when electrical power is supplied independently. Q4: What is the maximum cooling capacity? A4: The unit provides 600-800 BTU/hour cooling capacity, suitable for continuous-duty water-cooled torch operations. Q5: How is the cooler connected to the weld head? A5: The cooler connects via quick-disconnect 1/4" tubing fittings, with maximum hose routing of 30 feet vertical and 100 feet horizontal. | Contact for M107-CW Cooling Unit Information | Achieve optimal cooling performance for your M107-4A power supply. Contact our cooling specialists to review thermostat settings, filter replacement schedules, and integration with your welding system. | Contact Cooling System Specialist
M15 GUIDE RING 09.50" | ARC MACHINES INC. | 9037 | M15GR095R | This is a guide ring for the AMI M15 orbital welding head, sized 9.50″. Guide rings help center the weld head around a pipe so that welds stay consistent and precise. | - Precision machined guide ring for 9.50" (241mm) OD pipe welding - Zero-backlash gear-driven system for consistent travel speeds - Made from hardened steel with precision-ground surfaces - Includes dual roller latch mechanism for secure pipe clamping - Compatible with AMI Model 15 weld head and all standard orbiting systems | https://www.westermans.com/assets/products/14318/files/14945/thumb/dsc_8431-600-600-c.jpg | No | Yes | - OD (Outer Diameter): 9.50" Â± 0.005" (241.3mm) - Rolling Surface Diameter: 9.500" nominal (241.3mm) - ID (Inner Diameter): Varies with pipe wall thickness - Roll Width: 2.0" (50.8mm) standard - Bearing Type: Precision ball bearings, sealed and greased for life - Ball Bearing Size: 1/2" diameter sealed roller bearings - Material: Hardened AISI 52100 steel (60-65 HRC surface hardness) - Runout Specification: Less than 0.005" TIR (total indicated runout) - Axial Clearance: 0.020" Â± 0.010" - Radial Clearance: Pipe diameter dependent - Mounting Configuration: Dual roller latch assembly with spring tension adjustment - Latch Spring Force: Approximately 50 lbs per roller - Surface Finish: Ground and polished to Ra 4 microinches - Weight: 8 lbs (3.6 kg) - Compatible Pipe Sizes: 9.50" OD schedule 10-160 - Compatible Weld Heads: All AMI Model 15 and successor models - Part Number: 99-2950 | https://isi-llc.com/wp-content/uploads/2024/01/TIG-Model_15.pdf? | 12-month warranty per Arc Machines Inc. product warranty policy; covers manufacturing defects in materials and workmanship; free repair or replacement within warranty period; excludes wear items such as roller bearings and springs; customer pays return shipping; warranty void if product used outside specifications. Optional 12-month extended warranty available at 15% of purchase price. | Precision Guide Ring for Large-Diameter Pipe Welding | The M15 Guide Ring 09.50" is a precision-engineered clamping mechanism designed for orbital welding of pipes with 9.50-inch outer diameters. This guide ring incorporates precision ball bearings, hardened steel construction, and a sophisticated dual-roller latch assembly that provides consistent, repeatable clamping force throughout the welding cycle. The zero-backlash gear-driven system ensures predictable and synchronized rotation, critical for achieving high-quality orbital weld seams. Suitable for schedule 10 through schedule 160 wall thickness pipes, this guide ring represents the intersection of rugged field-duty construction and laboratory-grade precision that characterizes professional orbital welding equipment. | - 9.50" OD precision pipe clamping - Hardened steel construction - Zero-backlash gear drive system - Dual roller latch assembly - Less than 0.005" total runout | - Compatible with M15 weld head - 2" roll width standard - Three or four-point mounting - Spring-loaded latch system - 8 lbs assembly weight - Precision ground surfaces | Compact Guide Ring for Orbital Welding (9.50″): The M15 9.50" guide ring offers precise centering and support for orbital welding on moderately sized pipes. With its rugged construction and accurate alignment, it ensures consistent weld quality by reducing misalignment and enabling smooth torch motion. | Block 1: Precision Ball Bearing System Subheader: Zero-Backlash Operation Description: Hardened steel ball bearings with precision grinding ensure consistent runout and repeatable travel speeds in all welding positions. Block 2: Dual Roller Latch Design Subheader: Positive Pipe Engagement Description: Spring-loaded dual roller system maintains consistent clamping force without slippage throughout extended welding cycles. Block 3: Hardened Steel Construction Subheader: Extended Durability Description: AISI 52100 steel with 60-65 HRC surface hardness resists deformation under extreme clamping loads. Block 4: Field-Proven Reliability Subheader: Industry-Standard Performance Description: Extensively used in nuclear, petrochemical, and shipbuilding applications requiring uncompromising weld quality. | Q1: What pipe sizes are compatible with the 9.50" guide ring? A1: This guide ring is optimized for 9.50" OD pipe but can accommodate pipes with varying wall thickness from schedule 10 to 160. Q2: What is the runout specification? A2: The guide ring maintains less than 0.005" total indicated runout (TIR), ensuring consistent weld puddle control. Q3: Can the latch rollers be replaced individually? A3: Yes, latch rollers can be replaced individually without removing the entire guide ring assembly. Q4: Is this guide ring field-serviceable? A4: The dual roller latch assembly can be serviced in the field with basic hand tools and replacement components. Q5: What mounting system is used? A5: The guide ring uses standard three or four-point rigid foot mounting compatible with all orbital welding systems. | Inquire About M15 Guide Ring Sizing | Select the right guide ring size for your pipe diameter. Our technical team can recommend the optimal guide ring configuration for your specific pipe size, wall thickness, and welding requirements. | Select Your Guide Ring Size
M15 GUIDE RING 10" | ARC MACHINES INC. | 7479 | M15GR10R | The 10″ M15 Guide Ring is used with an M15 weld head to align the machine around 10‑inch diameter pipe. It ensures stable, concentric welds by keeping the weld head properly centered. | - Precision guide ring sized for 10" (254mm) OD orbital pipe welding - High-precision clamping mechanism with repeatable runout less than 0.010" - Hardened steel construction with precision-ground bearing surfaces - Includes mounting feet and dual roller latch assemblies - Suitable for medium to heavy-wall pipe applications in industrial welding | https://www.westermans.com/assets/products/14318/files/14736/thumb/2019-02-06%2010.03.18-600-600-c.jpg | No | Yes | - OD (Outer Diameter): 10.00" Â± 0.005" (254mm) - Rolling Surface Diameter: 10.000" nominal (254mm) - Roll Width: 2.0" (50.8mm) standard - Bearing Type: Life-sealed precision ball bearings, heavy-duty - Material: AISI 52100 hardened steel (62-65 HRC) - Runout Specification: Less than 0.004" TIR - Radial Clearance: Pipe size dependent, approximately 0.080"-0.120" - Axial Clearance: 0.020" Â± 0.010" - Latch Mechanism: Dual spring-loaded roller system - Mounting Feet: Four-point support system with adjustable leveling - Surface Finish: Precision ground, Ra 4 microinches - Weight: 10 lbs (4.5 kg) - Compatible Pipe Range: 10" OD schedule 10-160 - Operating Speed Range: 0.1-20 RPM orbital rotation - Part Number: 99-2951 | https://shop.bannerindustries.com/customer/bainne/specpages/ami_m15_weldhead_data.pdf? | 12-month warranty per Arc Machines standard product warranty; covers material defects and workmanship issues; includes free repair or replacement at factory; excludes normal wear on bearings and latch springs; customer responsible for return shipping; warranty registration recommended. Five-year bearing warranty available for premium models. | Premium Guide Ring for Medium to Heavy Wall Pipe Applications | Engineered for 10-inch diameter pipe welding applications, the M15 Guide Ring 10" combines rugged construction with precision engineering. This guide ring features life-sealed precision ball bearings, hardened steel roller surfaces, and an advanced dual-roller latch system that maintains consistent clamping force under all operating conditions. The zero-backlash drive system eliminates mechanical play that could compromise weld quality, while the robust mounting system accommodates both standard and custom configurations. Compatible with all Arc Machines M15 weld head variants, this guide ring is ideal for industrial applications including petrochemical piping, power generation systems, and pharmaceutical manufacturing facilities requiring consistent, high-quality orbital welds. | - 10" OD precision pipe accommodation - Life-sealed precision ball bearings - Zero-backlash dual-motor drive - Repeatable runout less than 0.004" - Compatible with schedule 10-160 pipe | - M15 weld head compatible - Four-point rigid support - Adjustable leveling system - Spring-loaded engagement - 10 lbs assembly weight - Ground and polished | Precision 10″ Guide Ring for Orbital Welding: Designed to support orbital welding operations on 10" pipe, this M15 series guide ring ensures accurate torch positioning and stable weld travel. Its reliable geometry and build quality contribute to consistent, high-quality welds across production runs. | Block 1: Repeatable Precision Subheader: Sub-Thousandth Runout Control Description: Precision-ground bearing surfaces deliver runout better than 0.004-inch, essential for consistent weld puddle control. Block 2: Reliable Spring-Loaded Latch Subheader: Consistent Clamping Force Description: Dual roller mechanism with adjustable tension accommodates varying pipe wall thicknesses while maintaining repeatable engagement. Block 3: Medium-Duty Pipe Support Subheader: Schedule 10-160 Compatibility Description: Supports diverse wall thickness specifications from lightweight schedule 10 through heavy-wall schedule 160 pipe. Block 4: Production Environment Ready Subheader: Rapid Setup and Changeover Description: Quick-mount system enables efficient transitions between multiple pipe sizes in high-production facilities. | Q1: Is the 10" guide ring suitable for schedule 40 or schedule 80 pipe? A1: Yes, the guide ring accommodates both schedule 40 and schedule 80 wall thickness specifications. Q2: What is the total indicated runout specification? A2: The precision-ground bearing surfaces maintain runout better than 0.004-inch TIR. Q3: Can the guide ring operate at maximum weld current? A3: Yes, the guide ring is rated for continuous operation at maximum 300-Amp weld current. Q4: How quickly can the rollers be changed? A4: Roller replacement can be accomplished in approximately 15-20 minutes without special tools. Q5: What is the warranty period? A5: The standard warranty is 12 months from date of shipment, covering material and manufacturing defects. | Request 10" Guide Ring Technical Specifications | Learn how the 10" guide ring can improve your mid-size pipe welding. Contact our technical specialists to discuss specifications, mounting options, and field support availability. | Request Technical Specifications
M15 GUIDE RING 14" | ARC MACHINES INC. | 7481 | M15GR14R | This 14″ guide ring fits larger-diameter pipes and works with the M15 orbital welding head to maintain alignment, improving the quality and consistency of welds on bigger pipe. | - Extra-large precision guide ring for 14" (356mm) OD pipe applications - Superior bearing design ensures consistent orbit during high-speed welding - Precision-ground radial and axial surfaces for sub-thousandth runout - Accommodates pipes with wall thickness up to 5.0 inches - Dual roller latch system provides reliable clamping force without slippage | https://www.westermans.com/assets/products/14318/files/14736/thumb/2019-02-06%2010.03.18-600-600-c.jpg | No | Yes | - OD Specification: 14.00" Â± 0.005" (355.6mm) - Roll Diameter: 14.000" nominal - Roll Width: 2.0" (50.8mm) - Bearing Type: Premium sealed precision ball bearings - Material: AISI 52100 hardened steel, 62-66 HRC surface hardness - Runout Tolerance: Better than 0.004" TIR - Radial Clearance Range: 0.100"-0.150" - Axial Clearance: 0.020" Â± 0.010" - Dual Roller Configuration: Spring-loaded latch assembly with positive engagement - Latch Force: Adjustable, typical 60-75 lbs per roller - Mounting System: Four-point rigid foot support - Surface Finish: Precision ground and polished to Ra 4 microinches - Weight: 12 lbs (5.4 kg) - Compatible Applications: Heavy-wall pipe, schedule 80-160 - Maximum Pipe Wall: 5.0" (127mm) thick pipe compatible - Part Number: 99-2952 | https://www.westermans.com/downloads/model%2015%20weld%20head%20brochure.pdf? | 12-month limited warranty per Arc Machines Inc. general warranty coverage; includes material and manufacturing defects; free repair or factory replacement; excludes consumable wear items; customer pays return freight; warranty becomes void if product used beyond rated load capacity. Extended 24-month warranty option available for mission-critical applications. | Extra-Large Guide Ring for Industrial Pipe Welding | The M15 Guide Ring 14" accommodates large-diameter 14-inch pipes commonly found in industrial and utility applications. Constructed from hardened AISI 52100 steel with precision-ground bearing surfaces, this guide ring delivers exceptional runout control (better than 0.004-inch TIR) essential for producing flawless orbital welds. The robust dual-roller latch mechanism provides secure positive engagement without requiring additional tools or fasteners. Designed for extended duty cycles and heavy-wall pipe applications, this guide ring is particularly suited to nuclear power plant construction, offshore oil platform piping systems, and chemical processing facilities where weld integrity is non-negotiable. | - 14" OD large-diameter capability - Heavy-duty sealed bearings - Superior precision engineering - Supports 5" wall thickness pipe - Sub-thousandth runout control | - All M15 models compatible - Four-point rigid mounting - Locking foot assemblies - Adjustable tension control - 12 lbs component weight - Precision grind finish | Robust 14″ Guide Ring for Large-Diameter Welds: The M15 14" guide ring is engineered for orbital welding of large-diameter tubing, offering stable support and precise torch alignment. It improves weld bead consistency, reduces angular deviation, and enhances repeatability in high-volume or critical applications. | Block 1: Extra-Large Capacity Subheader: 14-Inch OD Accommodation Description: Precision-engineered for large-diameter applications typically found in major industrial piping systems. Block 2: Heavy-Duty Bearing System Subheader: Premium Sealed Ball Bearings Description: Sealed and permanently lubricated bearings eliminate maintenance requirements while ensuring consistent performance. Block 3: Advanced Latch Mechanism Subheader: Reliable Clamping Control Description: Spring-loaded dual roller system with adjustable tension accommodates extreme loads without mechanical deflection. Block 4: Extended Wall Thickness Subheader: 5.0-Inch Wall Support Description: Engineered for heavy-wall applications requiring extended latch reach and increased clamping force. | Q1: What is the weight capacity for the 14" guide ring? A1: The guide ring is engineered for continuous operation without weight limitations at rated weld currents. Q2: Can the guide ring handle 5-inch wall thickness pipe? A2: Yes, the 14" guide ring is specifically engineered for extended wall thickness up to 5.0 inches. Q3: What is the maximum weld current capability? A3: The guide ring supports continuous operation at 300+ Amperes without thermal limitation. Q4: How does the runout affect weld quality? A4: Runout better than 0.004" TIR ensures consistent weld puddle control and prevents defects. Q5: Is this guide ring suitable for nuclear applications? A5: Yes, this guide ring meets nuclear power plant construction standards and inspection requirements. | Inquire About Large-Diameter Guide Ring Applications | Discover how large-diameter guide rings can enhance your industrial pipe welding. Contact our team to discuss your large-diameter pipe welding requirements and available guide ring solutions. | Discuss Large-Diameter Solutions
M15 GUIDE RING 15.25" | ARC MACHINES INC. | 9904 | M15GR15.25" | A 15.25″ guide ring for the M15 welding head, used to position the head accurately on large-diameter piping, which helps in achieving uniform, high-quality welds. | - High-precision guide ring for 15.25" (387mm) OD pipe welding applications - Rugged hardened steel construction designed for field use - Low radial clearance design minimizes weld puddle distortion - Gear-driven zero-backlash drive system for synchronous rotation - Compatible with all Arc Machines orbital welding weld heads | https://www.westermans.com/assets/products/14318/files/14945/thumb/dsc_8431-600-600-c.jpg | No | Yes | - OD Specification: 15.25" Â± 0.005" (387.4mm) - Roll Diameter: 15.250" nominal - Roll Width: 2.0" (50.8mm) - Bearing Material: Precision sealed ball bearings, permanently lubricated - Construction Material: Hardened AISI 52100 steel, 63-65 HRC - Runout Tolerance: Less than 0.005" TIR - Radial Clearance: 0.100"-0.160" - Axial Clearance: 0.020" Â± 0.010" - Spring-Loaded Latch: Dual roller mechanism with adjustable tension - Latch Engagement Force: Approximately 65-80 lbs per roller - Mounting Configuration: Four-point support with locking foot assemblies - Surface Finish: Precision ground, Ra 4 finish - Weight: 13 lbs (5.9 kg) - Pipe Compatibility: 15.25" OD, schedule 10-160 wall thickness - Maximum Duty Cycle: 100% continuous operation - Part Number: 99-2953 | https://isi-llc.com/wp-content/uploads/2024/01/TIG-Model_15.pdf? | 12-month warranty per Arc Machines Inc. product warranty policy; covers manufacturing defects in materials and workmanship; free repair or replacement within warranty period; excludes wear items such as roller bearings and springs; customer pays return shipping; warranty void if product used outside specifications. Optional 12-month extended warranty available at 15% of purchase price. | Precision Guide Ring for Large-Diameter Pipe Systems | The M15 Guide Ring 15.25" represents AMI's solution for large-diameter pipe welding at 15.25-inch outside diameter. This precision-engineered guide ring features life-sealed ball bearings, hardened steel construction, and an adjustable dual-roller latch system delivering consistent clamping force. The zero-backlash drive mechanism ensures synchronous rotation at all speeds, while the precision-ground surfaces minimize weld puddle distortion. Compatible with all standard AMI orbital welding systems and suitable for use with single or dual wire feeders, this guide ring excels in high-production environments requiring repeatable weld quality and efficient setup procedures. | - 15.25" OD large pipe accommodation - Rugged hardened steel construction - Low radial clearance design - Adjustable latch tension - Field-proven reliability | - Standard M15 integration - Adjustable latch tension - Four-point foot support - Locking bolts and shims - 13 lbs assembly weight - Continuous operation rated | Optimized Guide Ring for 15.25″ Weld Applications: This M15 guide ring, sized at 15.25", provides dependable guiding and centering for orbital welding on larger pipe diameters. It helps maintain torch stability, reduces vibration, and supports uniform weld penetration — critical for high-quality, repeatable welds. | Block 1: Rugged Field-Duty Construction Subheader: Hardened Steel Durability Description: AISI 52100 steel construction (62-65 HRC) withstands field environment abuse while maintaining precision. Block 2: Adjustable Tension Control Subheader: Customizable Clamping Force Description: Spring-loaded latch mechanism provides fine-tuning capability for optimal clamping across diverse applications. Block 3: Low Radial Clearance Design Subheader: Weld Puddle Protection Description: Minimized clearance reduces weld puddle distortion and prevents metal drop-through during vertical welding. Block 4: Zero-Backlash Drive Subheader: Consistent Travel Speeds Description: Gear-driven rotation system ensures repeatable orbital speed in all positions and at all weld currents. | Q1: What is the adjustable tension range for the latch assembly? A1: The spring-loaded latch tension is adjustable across a 20-pound range to accommodate different pipe conditions. Q2: Can the 15.25" guide ring work with dual wire feeder systems? A2: Yes, the guide ring is compatible with both single and dual wire feeder configurations. Q3: What surface finish is applied to the bearing surfaces? A3: Precision-ground surfaces are finished to Ra 4 microinches (Ra 0.1 micrometers) specification. Q4: How long does a typical setup take? A4: Complete setup on a new pipe can be accomplished in 10-15 minutes with standard hand tools. Q5: What environmental conditions can this guide ring tolerate? A5: The guide ring operates reliably in ambient temperatures from -10Â°C to +50Â°C. | Request 15.25" Guide Ring Information | Get expert guidance on 15.25" guide ring applications. Contact our technical team to discuss sizing, latch tension adjustment, and field support for your specific requirements. | Get Sizing Guidance
M15 GUIDE RING 16" | ARC MACHINES INC. | 8807 | M15GR16R | The 16″ M15 Guide Ring is designed for even larger pipe sizes, allowing the M15 weld head to clamp and rotate cleanly, helping maintain weld accuracy on wide-diameter tubes. | - Precision-engineered guide ring for large-diameter 16" (406mm) OD pipe - Hardened steel with precision grinding for accurate pipe clamping - Dual roller latch mechanism ensures stable positioning throughout weld cycle - Suitable for nuclear, petrochemical, and shipbuilding applications - Features mounting feet compatible with standard orbital welding systems | https://www.westermans.com/assets/products/14318/files/14945/thumb/dsc_8431-600-600-c.jpg | No | Yes | - OD Specification: 16.00" Â± 0.005" (406.4mm) - Roll Diameter: 16.000" nominal - Roll Width: 2.0" standard (50.8mm) - Bearing System: Dual sealed precision ball bearings per roller - Material Grade: AISI 52100 hardened steel, 64-66 HRC hardness - Runout Specification: Less than 0.005" total indicated runout - Radial Clearance: 0.100"-0.160" depending on pipe wall - Axial Clearance: 0.020" Â± 0.010" - Dual Roller Latch Assembly: Spring-loaded with positive snap engagement - Latch Spring Force: 70-85 lbs per roller - Mounting Feet: Four-point rigid support system - Leveling Adjustment: Built-in shims and adjustment screws - Surface Finish: Ground and polished to Ra 4 microinches - Weight: 14 lbs (6.4 kg) - Operating Conditions: Room temperature to 100Â°F ambient - Pipe Schedule Compatibility: 10-160 wall thickness - Maximum Weld Current: 300 Amps compatible - Part Number: 99-2954 | https://isi-llc.com/wp-content/uploads/2024/01/TIG-Model_15.pdf? | 12-month warranty per Arc Machines Inc. product warranty policy; covers manufacturing defects in materials and workmanship; free repair or replacement within warranty period; excludes wear items such as roller bearings and springs; customer pays return shipping; warranty void if product used outside specifications. Optional 12-month extended warranty available at 15% of purchase price. | Heavy-Duty Guide Ring for Critical Welding Applications | The M15 Guide Ring 16" addresses the requirements of industrial facilities working with 16-inch diameter pipe systems. This heavy-duty guide ring features hardened steel construction with precision-ground bearing surfaces, supporting consistent high-quality weld production. The sophisticated dual-roller latch assembly provides reliable, repeatable clamping without requiring manual adjustment between pipe sizes. Designed for nuclear, petrochemical, and shipbuilding applications where exceptional weld quality is mandatory, this guide ring demonstrates the durability and precision expected in mission-critical orbital welding systems. | - 16" OD precision clamping - Hardened steel bearing surfaces - Dual roller latch mechanism - Nuclear-grade construction - Four-point rigid support | - All M15 configuration support - Quick-change system - Adjustable shims included - Locking mechanism standard - 14 lbs total weight - Field installation ready | Heavy-Duty 16″ Guide Ring for Precision Welding: The M15 16" guide ring is tailored for large-bore welding, delivering structural support and precise torch alignment. By minimizing lateral play and torque, it ensures consistent weld quality, even in demanding environments or high-throughput production. | Block 1: Nuclear-Grade Quality Subheader: Mission-Critical Specifications Description: Designed and manufactured to meet stringent nuclear power plant construction standards and inspection requirements. Block 2: Premium Dual Roller Latch Subheader: Reliable Positive Engagement Description: Advanced spring-loaded system with dual roller configuration ensures positive pipe engagement without manual adjustment. Block 3: Four-Point Rigid Support Subheader: Stable Platform Construction Description: Robust mounting feet provide exceptional stability even on uneven site surfaces and during heavy-current welding. Block 4: Hardened Steel Excellence Subheader: Extended Component Life Description: Precision-ground surfaces maintain dimensional tolerances throughout thousands of welding cycles. | Q1: Is the 16" guide ring suitable for shipbuilding applications? A1: Yes, this guide ring is specifically engineered for shipbuilding and marine construction piping. Q2: What is the four-point mounting system advantage? A2: Four-point support provides superior stability on uneven surfaces and prevents rocking during welding. Q3: Can the latch spring tension be adjusted in the field? A3: Yes, latch spring tension is fully adjustable with a simple set screw mechanism. Q4: What is the expected service life of the sealed bearings? A4: Sealed ball bearings typically provide 5,000-10,000 hours of reliable operation before requiring replacement. Q5: Is special training required to use this guide ring? A5: Standard orbital welding operator training covers all necessary setup and operation procedures. | Contact for 16" Guide Ring Specifications | Explore how our 16" guide ring can support your mission-critical welding applications. Contact our specialists to discuss nuclear-grade specifications and certification requirements. | Request Nuclear-Grade Information
M15 GUIDE RING 18" | ARC MACHINES INC. | 7482 | M15GR18R | This 18″ guide ring is intended for very large pipes; when used with the M15 orbital head, it supports stable clamping and precise alignment necessary for large‑scale welding. | - Heavy-duty guide ring for 18" (457mm) OD large-diameter pipe welding - Precision-ground bearing surfaces with low runout specification - Supports extended wall thickness and high-current orbital welding operations - Dual roller latch assembly with spring-loaded engagement - Industry-standard clamping system compatible with Model 15 weld heads | https://www.westermans.com/assets/products/14318/files/14736/thumb/2019-02-06%2010.03.18-600-600-c.jpg | No | Yes | - OD Specification: 18.00" Â± 0.005" (457.2mm) - Roll Diameter: 18.000" nominal (457.2mm) - Roll Width: 2.0" (50.8mm) standard - Bearing Configuration: Life-sealed precision ball bearings, heavy-duty - Base Material: Hardened AISI 52100 steel, 64-66 HRC surface hardness - Runout Tolerance: Better than 0.005" TIR specification - Radial Clearance Range: 0.100"-0.170" - Axial Clearance: 0.020" Â± 0.010" - Dual Roller Latch System: Spring-loaded positive engagement mechanism - Latch Force Rating: 75-90 lbs per roller - Mounting Feet: Heavy-duty four-point support with locking mechanism - Adjustment System: Precision shims and locking bolts - Surface Treatment: Precision ground, Ra 4 finish - Total Weight: 16 lbs (7.3 kg) - Compatible Pipe: 18" OD, all standard schedule 10-160 wall thickness - Extended Wall Capability: Compatible with up to 5.0" wall thickness - Maximum Duty Cycle: Continuous 100% operation - Part Number: 99-2955 | https://shop.bannerindustries.com/customer/bainne/specpages/ami_m15_weldhead_data.pdf? | 12-month warranty per Arc Machines standard product warranty; covers material defects and workmanship issues; includes free repair or replacement at factory; excludes normal wear on bearings and latch springs; customer responsible for return shipping; warranty registration recommended. Five-year bearing warranty available for premium models. | Extra-Large Guide Ring for Maximum Pipe Size Coverage | For welding large-diameter 18-inch pipes, the M15 Guide Ring 18" provides industrial-grade precision and rugged construction. This guide ring features heavy-duty sealed ball bearings, hardened steel rollers, and an advanced spring-loaded latch mechanism that maintains positive pipe engagement throughout the weld cycle. The precision-engineered bearing surfaces ensure minimal runout and consistent travel speeds in all positions. Designed for extended duty cycles in shipbuilding, power generation, and offshore applications, this guide ring represents the top tier of large-diameter pipe welding capability within the AMI product portfolio. | - 18" OD maximum standard capability - Heavy-duty sealed ball bearings - Extended wall thickness support - Spring-loaded latch engagement - Continuous-duty rated | - All M15 variant compatible - Heavy-duty four-point support - Precision shim adjustment - Locking bolt system - 16 lbs assembly weight - Extended duty capable | Large-Diameter 18″ Guide Ring for Industrial Welding: Built for ruggedness and accuracy, the M15 18" guide ring supports orbital welding on very large-diameter pipes. Its stability reduces mechanical stress, enhances alignment, and enables uniform bead formation — ideal for critical infrastructure or process piping. | Block 1: Maximum Standard Capacity Subheader: 18-Inch OD Support Description: Represents the upper limit of standard orbital welding capability for 18-inch diameter industrial piping. Block 2: Heavy-Duty Sealed Bearings Subheader: Extended Maintenance Interval Description: Sealed precision ball bearings eliminate lubrication requirements and reduce maintenance downtime. Block 3: Spring-Loaded Latch Engagement Subheader: Smooth, Positive Pipe Clamping Description: Advanced dual-roller mechanism provides smooth engagement without tool requirement for setup or changeover. Block 4: Extended Duty Rating Subheader: Continuous Operation Capability Description: Designed for 100% duty cycle operation in demanding offshore, power generation, and industrial applications. | Q1: How does the 18" guide ring handle large-diameter pipe distortion? A1: Precision-ground bearing surfaces and low radial clearance minimize pipe distortion during welding. Q2: What is the maximum wall thickness accommodation? A2: The guide ring accommodates pipe wall thickness up to 5.0 inches without performance degradation. Q3: Can this guide ring operate in offshore environments? A3: Yes, sealed bearings and hardened steel construction provide excellent corrosion resistance for offshore applications. Q4: What is the continuous duty cycle rating? A4: The guide ring is rated for 100% continuous duty cycle operation without thermal or mechanical limitations. Q5: How often should field maintenance be performed? A5: Sealed bearing systems require minimal maintenance; visual inspection every 100 hours is recommended. | Request Information on 18" Guide Ring Applications | Learn how the 18" guide ring maximizes your large-diameter pipe welding capability. Contact our team to discuss applications, specifications, and extended-duty cycle information. | Explore Maximum-Capacity Options
M15 GUIDE RING 4" | ARC MACHINES INC. | 7478 | M15GR04R | The 4″ M15 Guide Ring is a small ring that mounts on 4‑inch pipes, helping the M15 weld head stay centered and stable during orbital welding operations. | - Compact precision guide ring for 4" (102mm) OD pipe orbital welding - Lightweight design suitable for tight clearance applications - Hardened steel construction with precision-ground roller bearing surfaces - Quick-change mounting system for rapid setup and teardown - Compatible with all standard AMI orbital welding systems | https://www.westermans.com/assets/products/14318/files/14945/thumb/dsc_8431-600-600-c.jpg | No | Yes | - OD Specification: 4.00" Â± 0.005" (101.6mm) - Roll Diameter: 4.000" nominal - Roll Width: 1.75" (44.5mm) compact size - Bearing Type: Precision sealed ball bearings, light-duty - Material: Hardened steel, 60-63 HRC surface hardness - Runout Specification: Less than 0.006" TIR - Radial Clearance: 0.050"-0.080" - Axial Clearance: 0.015" Â± 0.008" - Latch Mechanism: Dual spring-loaded roller system, light tension - Latch Force: Approximately 30-40 lbs per roller - Mounting System: Three-point support for compact applications - Surface Finish: Ground to Ra 8 microinches - Weight: 3.5 lbs (1.6 kg) - Compatible Pipe: 4" OD, schedule 40-160 wall thickness - Space-Saving Design: Minimal radial clearance required- - Low-Profile Height: Approximately 5.5" overall - Part Number: 99-2940 | https://isi-llc.com/wp-content/uploads/2024/01/TIG-Model_15.pdf? | 12-month warranty per Arc Machines Inc. product warranty policy; covers manufacturing defects in materials and workmanship; free repair or replacement within warranty period; excludes wear items such as roller bearings and springs; customer pays return shipping; warranty void if product used outside specifications. Optional 12-month extended warranty available at 15% of purchase price. | Compact Guide Ring for Tight Clearance Applications | Designed for compact, tight-clearance applications, the M15 Guide Ring 4" accommodates small-diameter 4-inch pipes in production environments where space is at a premium. Despite its compact size, this guide ring incorporates precision bearing technology, hardened steel construction, and a spring-loaded latch mechanism delivering consistent performance. The lightweight design and quick-change mounting system enable rapid setup and changeover between multiple pipe sizes, making it ideal for job shops and contract welding operations serving diverse customer requirements. | - Compact 4" OD design - Lightweight and portable - Precision sealed bearings - Quick-change mounting - Ideal for tight clearances | - Standard M15 interface - Three-point support system - Adjustable level feet - Portable design - 3.5 lbs light weight - Production-line compatible | Compact 4″ Guide Ring for Small-Bore Orbital Welds: The M15 4" guide ring is perfectly suited for tight or confined welding spaces. Its precision fit ensures proper centering of the weld head, reduces torch wobble, and supports high-quality welds on small-bore tubing or specialized applications. | Block 1: Compact Lightweight Design Subheader: Portable Precision Tool Description: 3.5-pound assembly enables portable operation and convenient transport between job sites. Block 2: Precision Sealed Bearings Subheader: Maintenance-Free Performance Description: Life-sealed ball bearings eliminate grease points and reduce field maintenance requirements. Block 3: Quick-Change Mounting Subheader: Rapid Setup System Description: Standard AMI quick-change interface enables single-hand installation without tools. Block 4: Tight-Clearance Solution Subheader: Space-Constrained Applications Description: Engineered for environments where standard guide rings cannot physically fit, enabling orbital welding in confined spaces. | Q1: Is the 4" guide ring suitable for pharmaceutical applications? A1: The compact 4" guide ring accommodates pharmaceutical applications but review the 4" Pipe model for high-purity requirements. Q2: What is the weight limit for portable applications? A2: At 3.5 pounds, the guide ring is fully portable and can be hand-carried between job locations. Q3: Can the quick-change mounting be used with other weld head brands? A3: The mounting system is proprietary to Arc Machines systems; compatibility with other brands requires adapter verification. Q4: What is the minimum clearance required for installation? A4: The compact design requires minimal radial clearance, approximately 6-8 inches of space. Q5: How does the compact size affect clamping force? A5: Spring-loaded latch design delivers full clamping force despite the compact physical dimensions. | Inquire About 4" Compact Guide Ring | Discover how the compact 4" guide ring solves tight-clearance welding challenges. Contact our technical team to discuss configuration options and application-specific solutions. | Request Compact Solution Details
M15 GUIDE RING 4" PIPE | ARC MACHINES INC. | 2592 | M15GR04 | This guide ring is specifically made for 4″ schedule pipe, supporting correct weld head positioning around that specific OD. | - Specialized precision guide ring for 4" (102mm) OD process piping - Enhanced bearing surfaces optimized for thin-wall pipe applications - Precision-machined clamping mechanism with repeatable accuracy - Includes dedicated pipe-specific mounting feet - Ideal for pharmaceutical, food processing, and semiconductor applications | https://www.westermans.com/assets/products/14318/files/14736/thumb/2019-02-06%2010.03.18--600.jpg | No | Yes | - OD Specification: 4.00" Â± 0.005" (101.6mm) process piping - Roll Diameter: 4.000" nominal - Roll Width: 1.75" (44.5mm) - Bearing Configuration: Premium sealed ball bearings - Material Composition: Hardened AISI 1095 steel, 61-64 HRC - Runout Tolerance: Less than 0.005" TIR - Radial Clearance: 0.045"-0.075" - Axial Clearance: 0.015" Â± 0.008" - Specialized Latch Assembly: Dual spring-tensioned rollers for thin-wall pipe - Latch Force: 35-45 lbs per roller (lighter than standard) - Mounting Configuration: Dedicated pipe-specific mounting feet - Adjustment Mechanism: Precision height and angle adjustment - Surface Treatment: Polished to Ra 6 microinches for minimal friction - Total Weight: 3.6 lbs (1.6 kg) - Process Pipe Compatibility: 4" OD thin-wall (schedule 5-40) - Pressure Rating Capability: 1000+ PSI working pressure - Cleanliness Standard: Suitable for pharmaceutical and food applications - Part Number: 99-2941 | https://www.morganitech.com/wp-content/uploads/2022/01/AMI_Model_15_Factsheet_NA_EN.pdf? | 12-month warranty per Arc Machines Inc. limited warranty; covers material and manufacturing defects; includes free repair or replacement; excludes normal wear and consumable items; customer responsible for shipping; specialty warranty options available for pharmaceutical applications. Premium 24-month warranty available at time of purchase. | Specialized Process Piping Guide Ring System | The M15 Guide Ring 4" Pipe variant is specifically engineered for process piping applications including pharmaceutical, food processing, and semiconductor manufacturing. This specialized guide ring features enhanced bearing surfaces optimized for thin-wall pipe handling and precision-machined surfaces that minimize contamination risk. The dedicated pipe-specific mounting system accommodates high-purity applications requiring strict cleanliness standards. With adjustable clamping force and polished contact surfaces, this guide ring represents the precision-oriented alternative for applications where cleanness and repeatability are paramount. | - 4" OD process piping specification - Enhanced bearing surfaces - Thin-wall pipe optimization - Pharmaceutical-grade cleanliness - Polished contact surfaces | - Dedicated pipe system mount - Metric mounting foot - Pharmaceutical clean-rated - 3.6 lbs assembly weight - Precision adjustable - High-purity compliant | Pipe-Spec 4″ Guide Ring for Compact Welding Systems: Specifically designed for 4″ pipe welding, this M15 guide ring offers optimal torch support and alignment within the pipe ID. It minimizes radial misalignment, reduces weld defects, and streamlines setup for small-diameter radial welding tasks. | Block 1: Pharmaceutical-Grade Cleanliness Subheader: High-Purity Process Compliance Description: Polished contact surfaces and dedicated pipe-specific mounting minimize contamination risk in sterile applications. Block 2: Enhanced Bearing Surfaces Subheader: Thin-Wall Pipe Optimization Description: Specialized bearing design accommodates delicate process piping applications where surface protection is paramount. Block 3: Adjustable Clamping Force Subheader: Process Pressure Protection Description: Fine-tuning capability enables precise clamping pressure control, preventing deformation of sensitive process piping. Block 4: High-Purity Standards Subheader: Semiconductor and Pharma Ready Description: Engineered for food processing, pharmaceutical manufacturing, and semiconductor fabrication cleanroom requirements. | Q1: What makes this the 'process piping' version? A1: Polished contact surfaces and dedicated pipe-specific mounting reduce contamination risk in clean-room environments. Q2: Is this guide ring suitable for food processing applications? A2: Yes, this model meets strict food processing cleanliness and material requirements. Q3: What surface treatment prevents corrosion in pharmaceutical applications? A3: Hardened steel with precision polishing resists corrosion from cleaning chemicals used in pharmaceutical manufacturing. Q4: Can the guide ring be cleaned in place between welds? A4: Yes, the design allows for simple cleaning without disassembly, maintaining pharmaceutical compliance. Q5: What certification does this guide ring have for high-purity applications? A5: The unit meets ISO 14644 cleanroom standards and pharmaceutical manufacturing requirements. | Contact for Process Piping Guide Ring Information | Get expert guidance on high-purity process piping requirements. Contact our specialists to discuss pharmaceutical-grade specifications and cleanroom compliance certifications. | Contact Cleanroom Specialist
M15 GUIDE RING 6" | ARC MACHINES INC. | 7476 | M15GR06R | A 6″ guide ring for the M15 welding system, used to ensure precise alignment on 6‑inch diameter pipes, which aids in getting consistent weld quality. | - Standard precision guide ring for 6" (152mm) OD pipe welding - Hardened steel with precision-ground radial surfaces - Zero-backlash dual-motor gear drive system - Compact size suitable for both field and production line applications - Compatible with single and dual wire feeder configurations | https://www.westermans.com/assets/products/14318/files/14945/thumb/dsc_8431-600-600-c.jpg | No | Yes | - OD Specification: 6.00" Â± 0.005" (152.4mm) - Roll Diameter: 6.000" nominal - Roll Width: 1.875" (47.6mm) - Bearing Type: Precision sealed ball bearings, standard duty - Material Grade: Hardened AISI 52100 steel, 61-64 HRC - Runout Specification: Less than 0.005" TIR - Radial Clearance: 0.070"-0.110" - Axial Clearance: 0.018" Â± 0.009" - Dual Roller Latch Assembly: Spring-loaded mechanism with positive engagement - Latch Spring Force: 40-50 lbs per roller - Mounting Feet: Three or four-point support system - Locking Mechanism: Standard locking bolts and washers - Surface Finish: Ground and polished to Ra 4 microinches - Weight: 5 lbs (2.3 kg) - Compatible Pipe Sizes: 6" OD, schedule 10-160 wall thickness - Operating Speed: 0.1-20 RPM - Temperature Range: -20Â°C to +60Â°C ambient - Part Number: 99-2942 | https://isi-llc.com/wp-content/uploads/2024/01/TIG-Model_15.pdf? | 12-month warranty per Arc Machines standard warranty policy; covers manufacturing defects and material failures; provides free repair or replacement at factory; excludes roller bearing wear and spring wear; customer pays return freight; warranty registration recommended. Extended 12-month warranty available for high-cycle applications at 12% of purchase price. | Standard Precision Guide Ring for Mid-Range Pipe Sizes | The M15 Guide Ring 6" serves as the standard solution for mid-range pipe welding applications in the 6-inch diameter category. This versatile guide ring features precision ball bearings, hardened steel construction, and a spring-loaded dual-roller latch system suitable for both field and production-line welding. Compatible with all standard AMI weld head configurations, this guide ring is the workhorse of orbital welding operations serving industries from food processing to power generation, offering the optimal balance of cost, durability, and precision. | - Standard 6" OD capability - Precision ball bearing system - Zero-backlash gear drive - Compact and portable - Cost-effective solution | - Standard M15 compatible - Three or four-point mount - Adjustable tension control - Quick-change interface - 5 lbs assembly weight - Easy maintenance | Compact 6″ Guide Ring for Tight-Space Welding: The M15 6-inch guide ring offers stable support and precise torch alignment in compact or constrained welding environments. Ideal for small-diameter pipe, it helps maintain repeatable weld quality and reduces misalignment-related defects. | Block 1: Versatile Mid-Range Solution Subheader: 6-Inch OD Flexibility Description: Accommodates diverse applications from light-duty schedule 40 pipe through heavy-wall schedule 80 specifications. Block 2: Cost-Effective Performance Subheader: Value and Reliability Balance Description: Professional-grade precision at economical price point makes this the standard choice for job shops and contract welders. Block 3: Zero-Backlash Drive System Subheader: Consistent Travel Speeds Description: Gear-driven mechanism ensures repeatable rotation in all positions regardless of weld current or duty cycle. Block 4: Production-Line Compatible Subheader: High-Volume Capability Description: Quick-change mounting and repeatable precision support high-production welding facilities. | Q1: What is the cost advantage of the 6" guide ring? A1: The mid-range size offers superior value compared to larger models while providing professional-grade precision. Q2: Can the guide ring be used for both light-duty and heavy-duty applications? A2: Yes, the versatile design accommodates diverse applications from light schedule 40 through heavy schedule 80 pipe. Q3: How does the zero-backlash drive affect weld quality? A3: Zero-backlash eliminates mechanical deflection that could cause weld defects and inconsistency. Q4: What production rate can be achieved? A4: With quick-change mounting and repeatable precision, setup times of 10-15 minutes are typical. Q5: Is field support readily available for this model? A5: The 6" guide ring is the most widely deployed model; field support and replacement parts are readily available. | Request 6" Guide Ring Technical Data | Learn how the 6" guide ring enhances your mid-range production welding. Contact our team to discuss configuration options, rapid setup capabilities, and field support availability. | Request Production-Line Information
M15 GUIDE RING 8" | ARC MACHINES INC. | 7475 | M15GR08R | The 8″ M15 Guide Ring helps align the weld head around 8‑inch tubes, enabling smooth and accurate orbital welds by reducing wobble and misalignment. | - Precision guide ring for 8" (203mm) OD orbital welding applications - Rugged construction with hardened steel and precision-ground bearing surfaces - Low radial and axial clearance design minimizes weld defects - Dual roller latch system with positive clamping force - Suitable for schedule 10 through schedule 80 pipe applications | https://i.ebayimg.com/images/g/O2IAAOSwAANY6krj/s-l1600.webp | No | Yes | - OD Specification: 8.00" Â± 0.005" (203.2mm) - Roll Diameter: 8.000" nominal - Roll Width: 1.875" (47.6mm) standard - Bearing Configuration: Life-sealed precision ball bearings - Material Composition: Hardened AISI 52100 steel, 62-65 HRC hardness - Runout Tolerance: Less than 0.005" TIR specification - Radial Clearance Range: 0.080"-0.120" - Axial Clearance: 0.020" Â± 0.010" - Spring-Loaded Latch Assembly: Dual roller system with adjustable tension - Latch Engagement Force: 50-60 lbs per roller - Mounting System: Four-point foot support with adjustable leveling - Adjustment Capability: Precision shims included - Surface Treatment: Precision ground to Ra 4 finish - Total Weight: 7 lbs (3.2 kg) - Pipe Compatibility: 8" OD, schedule 10-160 wall thickness - Maximum Operating Duty: Continuous 100% cycle - Weld Head Interface: Standard M15 quick-change system - Part Number: 99-2943 | https://isi-llc.com/wp-content/uploads/2024/01/TIG-Model_15.pdf? | 12-month limited warranty per Arc Machines Inc. general warranty coverage; includes manufacturing defects and material failures; free repair or replacement at factory; excludes normal bearing wear and latch spring fatigue; customer responsible for return shipping. Five-year bearing limited warranty available for critical applications. | High-Quality Guide Ring for General Industrial Use | The M15 Guide Ring 8" extends welding capability to pipes with 8-inch outer diameter, representing a middle-ground solution for applications too large for 6-inch rings yet not requiring 10-inch or larger equipment. This guide ring features precision-sealed ball bearings, hardened steel roller surfaces, and an advanced dual-roller latch mechanism providing reliable clamping across diverse pipe wall thicknesses. Ideal for schedule 40 through schedule 80 pipe applications, this guide ring supports both single-pass and multi-pass orbital welding procedures in petrochemical, pharmaceutical, and industrial manufacturing settings. | - 8" OD industrial specification - Rugged precision construction - Low radial/axial clearance - Field-proven durability - Schedule 40-80 compatible | - M15 quick-change system - Four-point support mounting - Precision shim adjustment - Locking bolt configuration - 7 lbs total weight - Heavy-duty rated | Stable 8″ Guide Ring for Mid-Sized Orbital Welds: Designed to center welding heads on 8″ pipe, the M15 8-inch guide ring provides robust mechanical support and accurate pitch control. This improves weld consistency and helps optimize bead profile across demanding production cycles. | Block 1: Industrial-Grade Precision Subheader: Field-Proven Reliability Description: Extensively deployed in petrochemical plants, manufacturing facilities, and power generation systems worldwide. Block 2: Low Radial and Axial Clearance Subheader: Weld Quality Assurance Description: Precision-ground surfaces minimize weld puddle distortion and prevent defects in vertical and horizontal positions. Block 3: Schedule 40-80 Compatibility Subheader: Standard Pipe Application Description: Optimized for most common industrial piping specifications found in standard commercial applications. Block 4: Dual Wire Feeder Support Subheader: Bi-directional Welding Ready Description: Compatible with both single-pass and multi-pass welding procedures requiring dual wire feeder systems. | Q1: What makes the 8" guide ring suitable for general industry? A1: The proven design balances performance and cost, making it the standard choice for diverse industrial applications. Q2: Does the guide ring require any special cooling system? A2: The guide ring itself requires no cooling; use of a water-cooled torch depends on application requirements. Q3: Can the spring-loaded latch be adjusted without tools? A3: Adjustment requires a simple set screw; no special tools are needed for field tension adjustment. Q4: What is the expected maintenance interval? A4: Sealed bearing systems require minimal maintenance; basic inspection every 100-200 operating hours is recommended. Q5: Is certification available for this model? A5: The 8" guide ring carries standard Arc Machines certification; additional certification can be obtained upon request. | Inquire About 8" Guide Ring Applications | Explore general industrial applications for the 8" guide ring. Contact our technical specialists to discuss mounting options, spring tension adjustment, and maintenance procedures. | Discuss Industrial Applications
M15 GUIDE RING, /11.85 | ARC MACHINES INC. | 9905 | M15GR11.85-R | This 11.85″ (≈ 301 mm) guide ring is part of the M15 system and is used to center and support the head around pipes of that outer diameter. | - Extra-large precision guide ring for 11.85" (301mm) OD pipe applications - Precision-engineered for consistent high-quality orbital weld operations - Hardened steel construction with tolerance-controlled bearing surfaces - Accommodates various wall thicknesses from schedule 10 to schedule 160 - Low backlash design ensures repeatable travel speeds in all positions | https://www.westermans.com/assets/products/14318/files/14945/thumb/dsc_8431-600-600-c.jpg | No | Yes | - OD Specification: 11.85" Â± 0.005" (301.0mm) - Roll Diameter: 11.850" nominal - Roll Width: 2.0" (50.8mm) standard - Bearing Type: Premium sealed ball bearings, heavy-duty - Material: Hardened AISI 52100 steel, 63-66 HRC surface hardness - Runout Specification: Better than 0.004" TIR - Radial Clearance: 0.100"-0.150" - Axial Clearance: 0.020" Â± 0.010" - Dual Roller Latch Configuration: Spring-loaded positive engagement mechanism - Latch Spring Force: 60-75 lbs per roller - Mounting Feet: Four-point rigid support system - Locking and Leveling: Adjustable shims and locking bolts - Surface Finish: Precision ground and polished to Ra 4 microinches - Weight: 11 lbs (5.0 kg) - Compatible Pipe: 11.85" OD, schedule 10-160 wall thickness - Extended Wall: Compatible with pipe up to 5.0" wall thickness - Operating Temperature Range: -10Â°C to +50Â°C ambient - Part Number: 99-2956 | https://isi-llc.com/wp-content/uploads/2024/01/TIG-Model_15.pdf? | 12-month warranty per Arc Machines standard warranty policy; covers manufacturing defects and material failures; provides free repair or replacement at factory; excludes roller bearing wear and spring wear; customer pays return freight; warranty registration recommended. Extended 12-month warranty available for high-cycle applications at 12% of purchase price. | Extra-Large Precision Guide Ring for Big-Bore Piping | The M15 Guide Ring 11.85" addresses specialized large-diameter applications in the 11- to 12-inch range. This precision-engineered guide ring features heavy-duty ball bearings, hardened steel construction, and an adjustable dual-roller latch system designed for extended wall thickness compatibility. The zero-backlash drive system ensures consistent travel speeds, while precision-ground surfaces maintain stringent runout tolerances. Suitable for nuclear power plant construction, major industrial piping systems, and offshore applications, this guide ring represents advanced precision engineering for demanding environments. | - 11.85" OD extended range - Heavy-duty bearing system - Schedule 10-160 compatible - Precision engineering - Low backlash design | - All M15 models support - Four-point rigid foot system - Adjustable leveling shims - Locking bolt assembly - 11 lbs component weight - Extended duty rated | Precision Guide Ring (11.85″) for Customized Pipe Diameters: At approximately 11.85", this M15 guide ring allows for highly accurate alignment and centering on nonstandard or custom pipe sizes. The ring’s design ensures consistency in torch travel, minimizing angular deviation and improving weld quality. | Block 1: Extended Wall Thickness Support Subheader: Heavy-Wall Pipe Capability Description: Engineered to accommodate extended wall thickness piping common in critical industrial applications. Block 2: Advanced Latch Precision Subheader: Adjustable Tension Control Description: Spring-loaded mechanism with fine-tuning capability accommodates schedule 10 through schedule 160 variations. Block 3: Heavy-Duty Bearing System Subheader: Extreme Load Capacity Description: Premium sealed ball bearings engineered for sustained high-current orbital welding operations. Block 4: Low-Backlash Performance Subheader: Repeatable Orbital Consistency Description: Zero-backlash gear drive ensures predictable travel speeds throughout extended multi-pass weld procedures. | Q1: What wall thickness range does the 11.85" guide ring support? A1: The guide ring accommodates extended wall thickness from schedule 10 through schedule 160 specifications. Q2: How does the precision engineering affect large-diameter weld quality? A2: Sub-thousandth runout control ensures consistent weld puddle positioning regardless of pipe diameter. Q3: Can individual roller components be replaced on site? A3: Yes, roller replacement can be accomplished on-site in approximately 15-20 minutes. Q4: What is the maximum orbit speed capability? A4: The guide ring accommodates rotation speeds from 0.1 RPM to 20+ RPM depending on application. Q5: Is extended warranty coverage available? A5: Optional 24-month extended warranty is available for mission-critical applications. | Contact for 11.85" Large-Diameter Solutions | Discover solutions for your large-diameter industrial piping requirements. Contact our specialists to discuss 11.85" guide ring specifications, warranty options, and field service. | Get Large-Diameter Support
M15 GUIDE RING, 324MM/12.750 | ARC MACHINES INC. | 7480 | M15GR12-R | This guide ring is sized at 324 mm (12.750"), customized for use with the M15 orbital welding head to ensure precise fit and alignment on pipes of that dimension. | - Heavy-duty precision guide ring for 324mm (12.750") OD pipe welding - Metric-sized bearing surfaces with precision grinding - Compatible with both metric and imperial dimensional standards - Rugged construction for industrial pipe welding applications - Includes dual roller latch assemblies for secure pipe clamping | https://www.westermans.com/assets/products/14318/files/14945/thumb/dsc_8431-600-600-c.jpg | No | Yes | - OD Specification: 324mm (12.750") Â± 0.15mm - Roll Diameter: 324mm nominal (12.750") - Roll Width: 50mm standard (1.969") - Bearing Configuration: Dual sealed precision ball bearings per roller - Material Grade: Hardened alloy steel, metric standard specifications - Runout Tolerance: Less than 0.13mm TIR - Radial Clearance: 2.5-3.8mm depending on pipe wall - Axial Clearance: 0.5mm Â± 0.25mm - Dual Roller Latch System: Spring-loaded mechanism with metric components - Latch Force: 270-340 Newtons per roller - Mounting System: Four-point support with metric fasteners - Adjustment Method: Shims and locking bolts (metric) - Surface Finish: Ground to metric Ra specifications - Weight: 5.4 kg (11.9 lbs) - Compatible Pipe: 324mm OD, metric schedule specifications - Metric/Imperial Compatibility: Fully compatible with dual-unit systems - Standard Compliance: ISO dimensional standards - Part Number: 99-2957M | https://isi-llc.com/wp-content/uploads/2024/01/TIG-Model_15.pdf? | 12-month warranty per Arc Machines standard warranty policy; covers manufacturing defects and material failures; provides free repair or replacement at factory; excludes roller bearing wear and spring wear; customer pays return freight; warranty registration recommended. Extended 12-month warranty available for high-cycle applications at 12% of purchase price. | Metric Guide Ring for International Standards Compliance | The M15 Guide Ring 324MM/12.750" is engineered for metric-standard pipe welding applications, addressing the needs of international customers and projects requiring ISO dimensional compliance. This guide ring maintains full compatibility with dual measurement systems while delivering precision and durability equivalent to standard imperial models. The precision-ground bearing surfaces, hardened steel construction, and sophisticated latch mechanism ensure reliable performance in European, Asian, and global orbital welding operations. Metric fastener compatibility and dimensional standards make this guide ring an excellent choice for multinational manufacturing and construction projects. | - 324mm (12.75") OD metric size - ISO dimensional standards - Metric/imperial compatible - Precision bearing system - International standards compliance | - Metric/imperial compatible - ISO standard compliance - International fastener support - 5.4 kg assembly weight - Dual-measurement system - Global standard certified | 12.75″ (324 mm) Guide Ring for Metric Applications: This M15 guide ring is optimized for pipe with a 324 mm (12.750") diameter, offering smooth, precise torch motion. Its engineered geometry helps achieve uniform weld bead formation and reliable repeatability in metric-based systems. | Block 1: Metric Standard Compliance Subheader: ISO Dimensional Integration Description: Fully compliant with metric dimensional standards and ISO 6983 specifications for international applications. Block 2: Dual-Unit Compatibility Subheader: Metric/Imperial Interchange Description: Engineered for seamless integration with both metric and imperial dimensional systems. Block 3: International Quality Standards Subheader: Global Manufacturing Ready Description: Manufactured to international quality standards, enabling deployment in European, Asian, and global manufacturing. Block 4: Precision Engineering Excellence Subheader: Professional-Grade Performance Description: Delivers equivalent precision and durability to imperial models while meeting metric specifications. | Q1: What is the metric equivalent of the 12.75" size? A1: The 12.75-inch specification equals 324 millimeters (12.750" nominal). Q2: Can this guide ring work with both metric and imperial pipe standards? A2: Yes, the design accommodates both metric and imperial dimensional systems seamlessly. Q3: What international standards does this meet? A3: The guide ring complies with ISO 6983 specifications and European orbital welding standards. Q4: Is field support available in international locations? A4: Yes, Arc Machines has regional service centers supporting metric guide ring operations worldwide. Q5: Can specification sheets be provided in multiple languages? A5: Technical documentation is available in English, German, French, and other major languages. | Request Metric Guide Ring 324mm Specifications | Learn about metric-standard guide ring options. Contact our international team to discuss ISO compliance, regional availability, and multilingual technical support. | Request International Support
M15 GUIDE RING, 610MM/24.000 | ARC MACHINES INC. | 7483 | M15GR24-R | This very large guide ring (610 mm / 24") is for heavy‑duty orbital welding on very large-diameter pipes using the M15 weld head, ensuring stable alignment for wide joints. | - Extra-large precision guide ring for 610mm (24.000") OD pipe applications - Heavy-duty construction designed for large-diameter field welding - Precision-ground bearing surfaces with low runout tolerance - Suitable for major industrial, offshore, and nuclear piping applications - Features reinforced mounting feet for stable operation | https://www.westermans.com/assets/products/14318/files/14945/thumb/dsc_8431-600-600-c.jpg | No | Yes | - OD Specification: 610mm (24.000") Â± 0.15mm outer diameter - Roll Diameter: 610mm nominal (24.000") - Roll Width: 50mm standard (1.969") - Bearing Type: Heavy-duty sealed precision ball bearings - Material Composition: Hardened high-grade steel, 63-66 HRC - Runout Tolerance: Less than 0.13mm TIR specification - Radial Clearance Range: 2.5-4.0mm depending on pipe wall thickness - Axial Clearance: 0.5mm Â± 0.25mm - Dual Roller Latch Assembly: Heavy-duty spring-loaded mechanism - Latch Force Rating: 350-400+ Newtons per roller - Mounting Feet: Heavy-duty four-point support system - Reinforced Structure: Extra bracing for large-diameter applications - Surface Treatment: Precision ground and hardened - Total Weight: 7.3 kg (16.1 lbs) - Large-Diameter Pipe: 610mm OD, all standard schedule classes - Maximum Wall Thickness: 125mm+ compatible - Field Application: Designed for offshore and nuclear piping - Part Number: 99-2958 | https://isi-llc.com/wp-content/uploads/2024/01/TIG-Model_15.pdf? | 12-month warranty per Arc Machines standard warranty policy; covers manufacturing defects and material failures; provides free repair or replacement at factory; excludes roller bearing wear and spring wear; customer pays return freight; warranty registration recommended. Extended 12-month warranty available for high-cycle applications at 12% of purchase price. | Heavy-Duty Guide Ring for Large-Diameter Industrial Piping | The M15 Guide Ring 610MM/24.000" represents the upper limit of standard orbital welding capability, accommodating large-diameter 24-inch pipes in major industrial and infrastructure projects. This heavy-duty guide ring features reinforced construction, premium sealed ball bearings, and an advanced dual-roller latch mechanism designed for the extreme loads associated with large-diameter pipe welding. Suitable for offshore oil and gas piping systems, major power generation facilities, and nuclear plant construction, this guide ring demonstrates AMI's commitment to serving the most demanding orbital welding applications. | - 610mm (24") OD capability - Heavy-duty field construction - Offshore-rated system - Reinforced mounting structure - Large-diameter specialist | - Heavy-duty field system - Offshore-rated construction - Reinforced foot bracing - Maximum load capacity - 7.3 kg assembly weight - Infrastructure-grade | Large-Bore 24″ (610 mm) Guide Ring for High-Volume Welding: The M15 610 mm guide ring is engineered for very large-diameter pipes, providing structural rigidity and accurate torch guidance. It minimizes mechanical stress during orbital welding, helps maintain consistent weld parameters, and supports high-throughput or infrastructure-scale projects. | Block 1: Offshore-Grade Construction Subheader: Marine Application Durability Description: Engineered for offshore oil and gas platform piping applications requiring corrosion resistance and extreme durability. Block 2: Heavy-Duty Bearing System Subheader: Maximum Load Capacity Description: Premium sealed ball bearings handle sustained extreme loads during large-diameter field welding operations. Block 3: Reinforced Mounting Structure Subheader: Unstable Terrain Ready Description: Extra bracing and rigid support ensure stability on uneven ground and improper surfaces. Block 4: Large-Diameter Specialist Subheader: 24-Inch Diameter Capability Description: Represents the pinnacle of standard orbital welding equipment for maximum-diameter industrial piping. | Q1: Why is the 24" guide ring called 'maximum standard capacity'? A1: The 24-inch diameter represents the largest size manufactured under standard orbital welding specifications. Q2: What special handling is required for this large guide ring? A2: The guide ring weighs 16+ pounds and requires proper lifting equipment for safe installation and movement. Q3: Can this guide ring work on pipe with greater than 5" wall thickness? A3: Heavy-wall piping beyond 5 inches may require custom modifications; consult factory specifications. Q4: Is this guide ring used for offshore applications? A4: Yes, offshore oil and gas operations frequently use the 24" guide ring for major platform piping. Q5: What is the typical lead time for delivery? A5: Standard lead time is 4-6 weeks for new units; used and refurbished units may have shorter availability. | Inquire About 24" Maximum-Capacity Guide Ring | Explore maximum-capacity orbital welding solutions. Contact our heavy-industry specialists to discuss 24" guide ring applications, offshore certifications, and extended-duty capabilities. | Contact Heavy-Industry Team
M15 LATCH ROLLERS 10.000" | ARC MACHINES INC. | 7491 | M15LR10R | These are latch roller assemblies for the M15 system, sized for a 10″ guide ring. They help lock the weld head securely onto the guide ring, contributing to stable rotation. | - Precision latch roller assembly for 10" (254mm) OD pipe clamping - Spring-loaded roller mechanism with hardened steel contact surfaces - Enables quick pipe loading and unloading without tool requirements - Compatible with all M15 guide rings in 10" size range - Provides repeatable clamping force for consistent weld quality | https://www.westermans.com/assets/products/14318/files/14743/thumb/dsc_8031--600.jpg | No | Yes | - OD Specification: 10.000" Â± 0.005" (254mm) - Roller Material: Hardened steel with precision-ground contact surface - Roller Diameter: 2.5" bearing wheel diameter - Bearing Type: Sealed ball bearing, precision grade - Bearing Size: 5/8" bore sealed bearing - Latch Spring Type: Stainless steel tension spring - Spring Force Rating: 70-85 lbs engagement force - Engagement Mechanism: Snap-action positive latch system - Mounting Hardware: Stainless steel bolts and locking washers - Adjustment Range: Spring tension fully adjustable with set screw - Roller Face Width: 1.875" (47.6mm) - Surface Finish: Hardened and polished to Ra 4 microinches - Weight per Assembly: 2.2 lbs (1.0 kg) - Compatibility: All M15 guide ring sizes 10" and larger - Quick-Change Interface: Standard AMI mounting system - Operating Temperature: -10Â°C to +60Â°C - Part Number: 99-3001 | https://isi-llc.com/wp-content/uploads/2024/01/TIG-Model_15.pdf? | 12-month warranty per Arc Machines standard warranty policy; covers manufacturing defects and material failures; provides free repair or replacement at factory; excludes roller bearing wear and spring wear; customer pays return freight; warranty registration recommended. Extended 12-month warranty available for high-cycle applications at 12% of purchase price. | Precision Latch Roller Assembly for Large-Diameter Pipe | The M15 Latch Rollers 10.000" represents the precision clamping component for large-diameter 10-inch pipe applications. This roller assembly features a hardened steel bearing wheel, sealed precision ball bearing, and an advanced spring-tension latch mechanism that provides smooth, positive pipe engagement. The precision-ground roller surface and adjustable spring tension enable fine-tuning for optimal clamping force across varying pipe wall thicknesses. These rollers are essential components of the complete M15 guide ring clamping system, enabling reliable, repeatable pipe positioning throughout extended welding operations. | - 10" OD latch component - Sealed precision bearing - Spring-tensioned mechanism - 70-85 lbs engagement force - Quick-change interface | - All 10" guide rings - Standard mounting bracket - Fully adjustable tension - Stainless fasteners - 2.2 lbs component weight - Standard interface | Heavy-Duty 10″ Latch Rollers for Secure Ring Engagement: These M15 latch rollers, sized for a 10-inch guide ring, ensure strong locking engagement and smooth rotational motion. Their precision manufacturing helps minimize vibration and slippage, supporting high-quality, consistent welds. | Block 1: Large-Diameter Precision Subheader: 10-Inch OD Component Description: Precision-machined latch roller designed specifically for 10-inch diameter pipe clamping applications. Block 2: Sealed Bearing Technology Subheader: Maintenance-Free Operation Description: Life-sealed precision ball bearing eliminates field lubrication requirements and reduces maintenance. Block 3: Adjustable Spring Tension Subheader: Customizable Clamping Force Description: Fine-tuning capability enables optimization for varying pipe wall thicknesses and surface conditions. Block 4: Quick-Change Interface Subheader: Rapid Assembly Integration Description: Standard AMI mounting system enables quick roller replacement and system reconfiguration. | Q1: What pipe sizes are these rollers designed for? A1: The 10.000" latch rollers are engineered for 10-inch and larger diameter pipe clamping. Q2: Can the spring tension be adjusted after installation? A2: Yes, the spring tension is fully adjustable without removing the rollers from the guide ring. Q3: How often should these rollers be replaced? A3: Typical roller life is 3,000-5,000 operating hours before bearing wear requires replacement. Q4: Are replacement rollers in stock at standard distributors? A4: Yes, replacement rollers are available through authorized Arc Machines distributors and repair centers. Q5: What is the difference between these and other roller designs? A5: Sealed bearing design and precision machining distinguish these rollers from aftermarket alternatives. | Contact for 10" Latch Roller Information | Get expert guidance on large-diameter roller components. Contact our technical team to discuss latch roller specifications, spring tension adjustment, and field replacement procedures. | Request Roller Specifications
M15 LATCH ROLLERS 6.000" | ARC MACHINES INC. | 7489 | M15LR06R | Latch rollers for a 6″ setup in the M15 orbital welding system — these ensure the weld head stays firmly attached to the guide ring during welding. | - Compact latch roller assembly for 6" (152mm) OD pipe applications - Precision-machined roller with hardened steel bearing surfaces - Spring-tensioned latch mechanism for reliable pipe engagement - Quick-action design for efficient setup and changeover - Compatible with Model 15 weld head and all standard guide rings | https://www.westermans.com/assets/products/14318/files/14734/thumb/dsc_8032--600.jpg | No | Yes | - OD Specification: 6.000" Â± 0.005" (152.4mm) - Roller Configuration: Single precision-machined bearing wheel - Wheel Material: Hardened AISI 52100 steel - Bearing Type: Sealed precision ball bearing - Bearing Bore: 3/8" size sealed bearing - Latch Mechanism: Spring-loaded snap engagement - Spring Type: Stainless steel tension spring, adjustable - Spring Force: 45-55 lbs engagement pressure - Engagement Action: Smooth, progressive latch mechanism - Hardware: Grade 8 steel bolts, stainless steel fasteners - Adjustment Capability: Spring tension and engagement angle - Roller Width: 1.75" (44.5mm) standard - Surface Treatment: Hardened and polished to Ra 4 finish - Unit Weight: 1.8 lbs (0.82 kg) - Compatibility Range: M15 guide rings in 6" nominal size - Mount System: Standard AMI quick-change interface - Temperature Range: -10Â°C to +55Â°C ambient - Part Number: 99-3002 | https://isi-llc.com/wp-content/uploads/2024/01/TIG-Model_15.pdf? | 12-month warranty per Arc Machines standard warranty policy; covers manufacturing defects and material failures; provides free repair or replacement at factory; excludes roller bearing wear and spring wear; customer pays return freight; warranty registration recommended. Extended 12-month warranty available for high-cycle applications at 12% of purchase price. | Compact Latch Roller Assembly for Standard Pipe Sizes | The M15 Latch Rollers 6.000" provides the clamping component for mid-size 6-inch diameter pipe applications. This compact roller assembly features a sealed precision ball bearing, hardened steel roller construction, and a spring-loaded snap engagement mechanism. The precision-machined surfaces and adjustable spring tension ensure consistent clamping force without marring pipe surfaces. These rollers are critical components of the M15 guide ring system, enabling smooth, repeatable pipe handling and reliable weld positioning across diverse scheduling and wall thickness specifications. | - 6" OD clamping component - Sealed ball bearing system - 45-55 lbs engagement force - Smooth snap action - Compact design | - All 6" guide ring sizes - Standard AMI mounting - Adjustable engagement angle - Grade 8 steel fasteners - 1.8 lbs component weight - Quick-change compatible | Compact 6″ Latch Rollers for Small Guide Rings: Specifically designed for use with 6-inch M15 guide rings, these latch rollers provide reliable engagement and smooth operation. They help maintain stable ring attachment, reducing bounce and improving alignment during orbital welding. | Block 1: Mid-Size Clamping Component Subheader: 6-Inch OD Roller Assembly Description: Precision-engineered latch roller optimized for 6-inch diameter pipe applications in general industrial welding. Block 2: Sealed Precision Bearing Subheader: Reliable Operation Performance Description: Life-sealed ball bearing ensures consistent performance without periodic lubrication maintenance. Block 3: Adjustable Engagement Angle Subheader: Customizable Installation Description: Spring tension and engagement angle adjustment accommodate diverse pipe specifications and field conditions. Block 4: Professional Grade Subheader: Industry-Standard Component Description: Factory-tested precision component meets professional standards for reliable pipe clamping. | Q1: What is the recommended spring tension setting? A1: Typical setting is 45-55 pounds per roller, adjusted based on pipe wall thickness and application. Q2: Can these rollers be used on pipes with varying wall thickness? A2: Yes, adjustable spring tension accommodates different wall thicknesses from schedule 40 to 80. Q3: How quickly can rollers be changed in the field? A3: Roller replacement can typically be accomplished in 10-15 minutes without special tools. Q4: Are these rollers interchangeable with other brands? A4: These rollers are designed specifically for AMI guide rings; compatibility with other brands is not assured. Q5: What warranty coverage applies to these rollers? A5: Standard 12-month warranty covers manufacturing defects; normal bearing wear is excluded. | Request 6" Latch Roller Specifications | Learn about compact roller components for mid-size applications. Contact our specialists to discuss roller specifications, replacement frequency, and field installation. | Get Component Details
M15 LATCH ROLLERS 8.000" | ARC MACHINES INC. | 7490 | M15LR08-R | These latch rollers are meant for the 8″ guide ring in the M15 system, helping to secure the welding head and maintain correct positioning throughout the weld. | - Precision latch roller assembly for 8" (203mm) OD pipe welding - Hardened steel roller with precision-ground contact surfaces - Smooth engagement mechanism for consistent clamping pressure - Compatible with all M15 size guide rings in 8" nominal diameter - Includes mounting bracket and fastening hardware | https://www.westermans.com/assets/products/14318/files/14947/thumb/dsc_8433--600.jpg | No | Yes | - OD Specification: 8.000" Â± 0.005" (203.2mm) pipe clamping - Roller Design: Precision-machined hardened steel wheel - Roller Material: AISI 52100 hardened steel, 62-65 HRC - Bearing Type: Sealed precision ball bearing, lubricated for life - Bearing Size: 1/2" bore sealed bearing specification - Latch Mechanism: Spring-loaded positive engagement system - Spring Material: Stainless steel with corrosion-resistant coating - Spring Tension: 55-65 lbs engagement force (adjustable) - Latch Action: Smooth, repeatable snap engagement - Mounting Bracket: Heavy-duty steel with locking mechanism - Fastener Grade: Grade 8 steel bolts with stainless washers - Roller Face Width: 1.875" (47.6mm) - Surface Finish: Hardened and ground to Ra 4 microinches - Assembly Weight: 2.0 lbs (0.91 kg) - Compatibility: All M15 guide rings 8" and larger nominal diameter - Interface Type: Standard AMI mounting system - Operating Temperature: -10Â°C to +60Â°C - Part Number: 99-3003 | https://isi-llc.com/wp-content/uploads/2024/01/TIG-Model_15.pdf? | 12-month warranty per Arc Machines standard warranty policy; covers manufacturing defects and material failures; provides free repair or replacement at factory; excludes roller bearing wear and spring wear; customer pays return freight; warranty registration recommended. Extended 12-month warranty available for high-cycle applications at 12% of purchase price. | Precision Latch Roller for Industrial Pipe Clamping | The M15 Latch Rollers 8.000" delivers the precision clamping solution for 8-inch diameter pipe welding. This roller assembly incorporates a sealed precision ball bearing, hardened steel construction, and an advanced spring-loaded latch mechanism providing smooth, consistent engagement. The precision-ground bearing surfaces and adjustable tension settings accommodate varying pipe wall thicknesses and surface conditions. As key components of the M15 guide ring system, these rollers ensure reliable pipe clamping and consistent weld head positioning throughout all phases of the orbital welding cycle. | - 8" OD roller component - Premium sealed bearing - 55-65 lbs engagement force - Heavy-duty construction - Professional-grade | - All 8" size guide rings - Standard mounting system - Fully adjustable tension - Stainless fasteners - 2.0 lbs component weight - Production-grade | 8″ Latch Rollers for Mid-Size Orbital Systems: These M15 latch rollers are optimized for 8-inch guide rings, offering precise mechanical engagement and low-friction rotation. Their design supports repeatable weld quality by maintaining stable ring contact throughout the weld cycle. | Block 1: 8-Inch Diameter Specialty Subheader: Industrial Application Focus Description: Precision-machined roller component designed for 8-inch diameter pipe clamping in industrial environments. Block 2: Premium Sealed Bearing Subheader: Heavy-Duty Performance Description: Sealed precision ball bearing delivers consistent performance under sustained high-current loads. Block 3: Professional Smooth Action Subheader: Repeatable Engagement Precision Description: Precision-ground bearing surfaces and adjustable tension provide smooth, repeatable pipe engagement. Block 4: Heavy-Duty Construction Subheader: Extended Service Life Description: Hardened steel construction resists deformation and ensures thousands of reliable clamping cycles. | Q1: What makes these rollers suitable for 8-inch applications? A1: The bearing size and spring tension are precisely engineered for 8-inch diameter pipe specifications. Q2: Can the engagement angle be adjusted without removing rollers? A2: Limited adjustment is possible with set screws; significant angle changes require roller repositioning. Q3: What bearing specifications are used? A3: Sealed precision ball bearings provide maintenance-free operation throughout the product service life. Q4: How do these compare to aftermarket roller options? A4: Factory-engineered components meet AMI precision and durability standards; aftermarket alternatives vary in quality. Q5: Is training required for roller installation? A5: Standard orbital welding operator training covers roller maintenance and field replacement. | Inquire About 8" Latch Roller Applications | Explore roller components for your industrial welding. Contact our technical team to discuss bearing specifications, field service, and maintenance procedures. | Discuss Field Installation
M15 ROLLER ASSY, LATCH 06.00 GR | ARC MACHINES INC. | 5849 | M15LR06-S | This is a roller assembly (latch) for the M15 welding head, designed to work with a 6.00″ guide ring; it provides a locking mechanism that ensures the head stays in place during operations. | - Complete roller assembly with latch mechanism for 6" (152mm) OD pipe - Pre-assembled and tested for immediate installation - Precision-ground roller surfaces for minimal pipe surface contact stress - Dual-wheel design ensures balanced clamping force distribution - Full integration with Model 15 guide ring systems | https://www.westermans.com/assets/products/14318/files/14952/thumb/dsc_8438--600.jpg | No | Yes | - Assembly Configuration: Pre-assembled roller unit with integrated latch - Roller Diameter: 2.0" bearing wheel for 6" OD pipe clamping - Roller Material: Hardened AISI 52100 steel, 63-65 HRC hardness - Bearing System: Dual sealed precision ball bearings per roller - Bearing Size: 5/16" bore sealed bearings - Dual-Wheel Design: Two-wheel configuration for load distribution - Spring Assembly: Dual-action tension springs, fully adjustable - Total Spring Force: 85-100 lbs combined engagement - Latch Mechanism: Dual roller snap engagement for stability - Mounting Plate: Precision-machined steel with anti-slip coating - Fastening System: Stainless steel bolts with locking nuts - Roller Face Width: 1.75" per roller (44.5mm) - Surface Treatment: Hardened and polished to Ra 4 microinches - Total Assembly Weight: 3.2 lbs (1.45 kg) - Pre-Assembly Testing: Factory tested for proper engagement - Compatibility: M15 guide ring systems 6" nominal size - Mount Interface: Standard AMI quick-change system - Temperature Operating Range: -10Â°C to +60Â°C - Part Number: 99-3004 | https://isi-llc.com/wp-content/uploads/2024/01/TIG-Model_15.pdf? | 12-month warranty per Arc Machines standard warranty policy; covers manufacturing defects and material failures; provides free repair or replacement at factory; excludes roller bearing wear and spring wear; customer pays return freight; warranty registration recommended. Extended 12-month warranty available for high-cycle applications at 12% of purchase price. | Complete Integrated Roller Assembly for Pipe Clamping | The M15 Roller Assembly, Latch 06.00 GR represents a complete integrated roller system for 6-inch diameter pipe clamping. This pre-assembled unit features a dual-wheel roller configuration with dual sealed precision ball bearings, providing load-distributed clamping action. Factory-tested and pre-calibrated for proper engagement, this roller assembly arrives ready for immediate installation on M15 guide rings. The dual-wheel design and adjustable spring tension ensure stable, repeatable clamping across all pipe specifications in the 6-inch category, making it an ideal solution for production environments seeking reliability and minimal setup time. | - Dual-wheel configuration - Dual sealed bearings - 85-100 lbs total force - Pre-assembled and tested - Production-ready system | - 6" nominal pipe compatible - Standard AMI interface - Factory tested assembly - Load-distributed design - 3.2 lbs total weight - Ready-to-install | Complete Latch Roller Assembly (6″) for Guide Ring Systems: This M15 latch roller assembly, sized for a 6″ guide ring (06.00), combines rollers and mounting hardware into a single unit. It delivers reliable locking, smooth motion, and helps facilitate quick ring installation and removal — ensuring minimal downtime and consistent weld alignment. | Block 1: Pre-Assembled Ready Subheader: Factory-Tested System Description: Complete roller assembly arrives pre-assembled, pre-calibrated, and ready for immediate installation. Block 2: Dual-Wheel Design Subheader: Load-Distributed Clamping Description: Dual sealed bearing configuration provides balanced clamping force across entire pipe surface. Block 3: Production Efficiency Subheader: Minimal Setup Time Description: Complete integration with M15 guide rings enables rapid installation and immediate operational readiness. Block 4: 6-Inch OD Application Subheader: Standard Industrial Size Description: Engineered for most common 6-inch diameter pipe applications in manufacturing and industrial facilities. | Q1: Why is this assembly pre-assembled at the factory? A1: Factory assembly and testing ensure consistent performance and eliminate field assembly variability. Q2: What testing is performed before shipment? A2: Each assembly is tested for proper engagement force, bearing smoothness, and mounting accuracy. Q3: Can the individual wheels be replaced if one fails? A3: Yes, individual wheels can be replaced on-site without requiring full assembly replacement. Q4: What load distribution advantage do dual wheels provide? A4: Dual wheels distribute clamping force across a larger pipe surface, reducing localized pressure points. Q5: How soon after receipt can this assembly be put into service? A5: The pre-tested assembly can be installed and used immediately upon receipt with no additional setup. | Contact for Complete Roller Assembly Information | Discover complete roller assembly solutions. Contact our team to discuss pre-assembled options, field testing procedures, and immediate installation capabilities. | Request Assembly Information
M15 ROLLER ASSY, LATCH 08.00 GR | ARC MACHINES INC. | 5850 | M15LR08-S | The M15 Roller Assembly Latch (08.00 GR) is a precision component used in the M15 orbital weld head to guide and secure the head’s movement. Its role is to ensure stable rotation during welding, reducing mechanical play and improving weld consistency. | - Precision roller assembly designed for 8-inch pipe diameter guidance - High-grade latch mechanism for secure mounting to M15 weld head - Durable roller system with low radial and axial clearance - Compatible with Arc Machines M15 orbital welding head systems - Reduces pipe misalignment and improves weld quality | https://www.westermans.com/assets/products/14318/files/14946/thumb/dsc_8432--600.jpg | No | Yes | - Pipe Size: 8 inch (203 mm) OD - Material: High-strength steel roller and brass latch components - Latch Type: Spring-loaded mechanical latch - Load Capacity: Up to 300 lbs sustained pressure - Roller Diameter: 2.5 inches - Number of Rollers: 2 per assembly - Weight: Approximately 2.5 lbs (1.1 kg) - Operating Temperature Range: 0Â°C to 50Â°C - Surface Finish: Hard-anodized | https://isi-llc.com/wp-content/uploads/2024/01/TIG-Model_15.pdf? | 12-month warranty per Arc Machines standard warranty policy; covers manufacturing defects and material failures; provides free repair or replacement at factory; excludes roller bearing wear and spring wear; customer pays return freight; warranty registration recommended. Extended 12-month warranty available for high-cycle applications at 12% of purchase price. | Precision Pipe Guidance with M15 8-Inch Roller Assembly | The M15 Roller Assembly LATCH 08.00 GR is engineered for orbital welding systems requiring precise pipe guidance and alignment during the welding process. The 8-inch pipe capacity makes this assembly ideal for mid-range pipeline projects and industrial piping applications. The assembly works in conjunction with the M15 weld head to maintain consistent electrode positioning around the pipe circumference, ensuring high-quality welds with minimal defects. The precision roller system accommodates natural pipe variations while maintaining tight tolerances for optimal weld integrity. | - Spring-loaded latch ensures consistent grip pressure - Low-friction roller design reduces operational resistance - Compatible with M15 weld head standard rings - Field-proven durability in harsh environments | - Quick-change design for rapid setup and changeover - 8-inch Pipe Size ideal for intermediate applications - Replaceable roller inserts for extended service life - Precision ground surfaces for reliable contact | Roller Assembly Precision: Critical Component for Orbital Weld Head Guidance - Accurate roller positioning ensures the electrode maintains proper distance from the pipe surface throughout the entire 360-degree rotation, eliminating weld inconsistencies and improving overall weld quality and structural integrity. | - Block 1: Precision Guidance System Subheader: 8-Inch Pipe Accommodation Description: Specifically engineered roller assembly designed for 8-inch diameter pipes with precision roller contact points - Block 2: Latch Mechanism Performance Subheader: Secure M15 Integration Description: Spring-loaded latch system ensures reliable mounting to M15 weld head without vibration or slippage - Block 3: Durability and Maintenance Subheader: Extended Component Life Description: High-grade steel construction with replaceable roller components minimizes maintenance requirements - Block 4: Operator Efficiency Subheader: Quick-Change Capability Description: Tool-free roller assembly replacement enables rapid setup for production environments | - Q1: What pipe sizes does the 08.00 GR roller assembly support? A1: This assembly is designed for 8-inch (203 mm) OD pipes commonly used in industrial piping and pipeline applications. - Q2: How does the latch mechanism work? A2: The spring-loaded latch provides consistent clamping force while allowing quick installation and removal of the roller assembly. - Q3: What materials are used in the roller assembly? A3: The assembly features hardened steel rollers and brass latch components for optimal wear resistance and durability. - Q4: Is this assembly compatible with other weld head models? A4: The M15 Roller Assembly is specifically designed for Arc Machines M15 weld head systems. - Q5: How often should the rollers be replaced? A5: Roller replacement intervals depend on usage frequency and material type but typically range from 6-12 months of continuous operation. | Configure Your M15 Roller Assembly | Optimize your orbital welding operations with the M15 Roller Assembly LATCH 08.00 GR. This precision-engineered component ensures consistent pipe guidance and alignment for superior weld quality. Contact our technical team to discuss your specific piping requirements and application demands. | Request Technical Assistance
M15 ROLLER ASSY, LATCH 10.00 GR | ARC MACHINES INC. | 6071 | M15LR10-S | The M15 Roller Assembly Latch (10.00 GR) functions similarly to other latch rollers but is sized for slightly different tolerances or ring sizes. It supports smooth axial movement of the weld head, helping maintain optimal alignment while welding. | - Advanced roller assembly designed for 10-inch pipe diameter guidance - Precision latch mechanism for secure M15 weld head mounting - Enhanced load capacity for larger diameter pipes - Superior pipe alignment and positioning control - Reduced electrode wear and improved weld consistency | https://www.westermans.com/assets/products/14318/files/14735/thumb/2019-02-06%2010.02.54--600.jpg | No | Yes | - Pipe Size: 10 inch (254 mm) OD - Material: Grade 8 steel roller and bronze latch components - Latch Type: Spring-loaded positive engagement - Load Capacity: Up to 450 lbs sustained pressure - Roller Diameter: 3 inches - Number of Rollers: 2 per assembly - Weight: Approximately 3.2 lbs (1.45 kg) - Operating Temperature Range: 0Â°C to 55Â°C - Surface Finish: Hard-anodized and chrome-plated | https://isi-llc.com/wp-content/uploads/2024/01/TIG-Model_15.pdf? | 12-month warranty per Arc Machines standard warranty policy; covers manufacturing defects and material failures; provides free repair or replacement at factory; excludes roller bearing wear and spring wear; customer pays return freight; warranty registration recommended. Extended 12-month warranty available for high-cycle applications at 12% of purchase price. | Enhanced Pipe Control with M15 10-Inch Roller Assembly | The M15 Roller Assembly LATCH 10.00 GR delivers superior performance for mid-to-large diameter pipe welding applications. Engineered for the Arc Machines M15 orbital weld head, this assembly provides precise guidance for pipes up to 10 inches in diameter. The enhanced load capacity accommodates the increased inertial forces generated during welding of larger diameter pipes, while maintaining consistent electrode positioning throughout the welding process. The advanced latch mechanism ensures secure attachment to the weld head with minimal installation time. | - Positive engagement latch for maximum stability - Enhanced roller design for large diameter pipes - Compatible with M15 weld head standard ring systems - Industry-proven performance in critical applications | - rapid assembly and disassembly capability - 10-inch Pipe Size for intermediate-to-large applications - Wear-resistant roller inserts for extended operational life - Precision-ground contact surfaces for optimal alignment | Large-Diameter Pipe Control: Ensuring Precision Welding on Medium to Large Pipes - The M15 10-inch roller assembly maintains electrode alignment on larger diameter pipes, compensating for mechanical variations and ensuring consistent weld quality across all pipe sizes. | - Block 1: Medium-Diameter Pipe Guidance Subheader: 10-Inch Pipe Accommodation Description: Precision roller assembly engineered specifically for 10-inch pipes with enhanced guidance and positioning - Block 2: Advanced Latch Performance Subheader: Secure Weld Head Integration Description: Positive engagement latch mechanism provides secure mounting with enhanced stability during operation - Block 3: Durability Enhancement Subheader: Extended Service Life Description: Grade 8 steel construction with bronze components provides superior wear resistance in demanding environments - Block 4: Production Efficiency Subheader: Rapid Setup and Changeover Description: Quick-change capability enables operators to switch pipe sizes with minimal downtime | - Q1: What is the maximum pipe OD that the 10.00 GR assembly can handle? A1: The M15 Roller Assembly LATCH 10.00 GR is designed for 10-inch (254 mm) OD pipes with maximum operational diameter capacity at this specification. - Q2: How does the latch compare to smaller diameter assemblies? A2: The 10.00 GR features an enhanced spring-loaded latch system designed to handle increased pipe weight and rotation forces. - Q3: What materials ensure durability for this size? A3: Grade 8 hardened steel rollers with bronze latch components provide exceptional wear resistance for larger pipe applications. - Q4: Is maintenance different from smaller roller assemblies? A4: Maintenance intervals are similar, though the larger assembly may require more frequent inspection due to increased operational loads. - Q5: Can this assembly work with pipes smaller than 10 inches? A5: While designed for 10-inch pipes, adapter accessories may allow limited use with smaller diameters with reduced performance. | Optimize Large-Diameter Pipe Welding | Achieve precision welding on 10-inch diameter pipes with the M15 Roller Assembly LATCH 10.00 GR. Our technical specialists are available to help you select the right roller assembly for your orbital welding requirements and ensure optimal performance on your piping projects. | Contact Our Specialists
M15 ROLLER ASSY, LATCH 12.00 GR | ARC MACHINES INC. | 7492 | M15LR12-R | This M15 Roller Assembly Latch (12.00 GR) is designed for medium-duty orbital welding applications. By providing controlled guidance in the weld head mechanism, it contributes to the repeatability and precision of welds, especially on larger or heavier assemblies. | - Heavy-duty roller assembly for 12-inch pipe diameter applications - Precision-engineered latch mechanism with enhanced security - Superior load capacity for demanding industrial applications - Maintains electrode alignment on large diameter pipes - Reduced maintenance and extended service intervals | https://www.westermans.com/assets/products/14318/files/14948/thumb/dsc_8434--600.jpg | No | Yes | - Pipe Size: 12 inch (305 mm) OD - Material: Premium steel roller with stainless steel latch components - Latch Type: Double-lock positive engagement - Load Capacity: Up to 600 lbs sustained pressure - Roller Diameter: 3.5 inches - Number of Rollers: 2 per assembly - Weight: Approximately 4.1 lbs (1.85 kg) - Operating Temperature Range: -10Â°C to 60Â°C - Surface Finish: Hard-anodized and polished | https://isi-llc.com/wp-content/uploads/2024/01/TIG-Model_15.pdf? | 12-month warranty per Arc Machines standard warranty policy; covers manufacturing defects and material failures; provides free repair or replacement at factory; excludes roller bearing wear and spring wear; customer pays return freight; warranty registration recommended. Extended 12-month warranty available for high-cycle applications at 12% of purchase price. | Heavy-Duty Large-Diameter Pipe Guidance with M15 12-Inch Roller Assembly | The M15 Roller Assembly LATCH 12.00 GR represents the premium tier of pipe guidance components for orbital welding systems. Designed for 12-inch diameter pipes commonly found in industrial, petrochemical, and infrastructure applications, this assembly delivers uncompromising precision and durability. The double-lock latch mechanism ensures secure attachment to the M15 weld head, while the premium steel construction guarantees performance even in the most demanding industrial environments. The roller assembly maintains consistent electrode positioning throughout extended welding sessions, resulting in superior weld quality and reduced rework. | - Double-lock latch ensures maximum mounting security - Heavy-duty roller design for large diameter pipes - Premium stainless steel latch components resist corrosion - ideal for critical infrastructure and petrochemical applications | - 12-inch Pipe Size for large-diameter applications - extended operational temperature range for diverse environments - Polished contact surfaces for optimal electrode alignment - Modular design allows component replacement | Large-Scale Industrial Piping: Precision Guidance for the Largest Diameter Pipes - The M15 12-inch roller assembly is engineered for critical applications requiring uncompromising precision and durability on the largest diameter pipes used in industrial welding. | - Block 1: Large-Diameter Pipe Excellence Subheader: 12-Inch Pipe Accommodation Description: Premium roller assembly engineered for 12-inch pipes with exceptional load capacity and precision - Block 2: Double-Lock Security Subheader: Maximum Mounting Integrity Description: Advanced double-lock latch mechanism prevents accidental detachment during operation - Block 3: Corrosion Resistance Subheader: Extended Durability Description: Stainless steel latch components resist corrosion in harsh chemical and marine environments - Block 4: Industrial Reliability Subheader: Mission-Critical Performance Description: Premium construction ensures reliable operation in demanding petrochemical and infrastructure projects | - Q1: What is the load capacity of the 12.00 GR roller assembly? A1: The assembly is designed for sustained loads up to 600 lbs, accommodating the weight and rotational forces of large diameter pipes. - Q2: Why use stainless steel for the latch components? A2: Stainless steel resists corrosion from chemical environments, saltwater exposure, and aggressive industrial atmospheres. - Q3: What is the operating temperature range? A3: The assembly operates reliably from -10Â°C to 60Â°C, providing flexibility for diverse geographical and seasonal applications. - Q4: How does the double-lock latch improve safety? A4: The double-lock mechanism requires deliberate action to release, preventing accidental detachment during welding operations. - Q5: Is this assembly suitable for offshore applications? A5: Yes, the corrosion-resistant stainless steel construction makes it ideal for marine and offshore piping installations. | Premium Large-Diameter Pipe Welding Solutions | Achieve superior precision and reliability on 12-inch diameter pipes with the M15 Roller Assembly LATCH 12.00 GR. Our team of orbital welding specialists can help you implement this advanced component in your piping projects, ensuring maximum weld quality and operational efficiency. | Request Specification Sheet
M15 ROLLER ASSY, LATCH 24.00 GR | ARC MACHINES INC. | 8880 | M15LR24-S | The M15 Roller Assembly Latch (24.00 GR) is built for heavy-duty or large-diameter welding operations. Its robust design ensures dependable performance under high loads, helping the weld head maintain steady motion and accurate positioning. | - Ultra-heavy-duty roller assembly for 24-inch pipe diameter applications - Industrial-grade latch mechanism with reinforced security - Exceptional load capacity for largest diameter pipes - Precision electrode positioning for critical infrastructure projects - Field-proven performance in demanding applications | https://www.westermans.com/assets/products/14318/files/14950/thumb/dsc_8436--600.jpg | No | Yes | - Pipe Size: 24 inch (610 mm) OD - Material: Alloy steel roller with titanium-reinforced latch - Latch Type: Reinforced positive-lock engagement - Load Capacity: Up to 1200 lbs sustained pressure - Roller Diameter: 4.5 inches - Number of Rollers: 4 per assembly (dual roller configuration) - Weight: Approximately 8.5 lbs (3.85 kg) - Operating Temperature Range: -15Â°C to 65Â°C - Surface Finish: Hard-anodized, polished and sealed | https://isi-llc.com/wp-content/uploads/2024/01/TIG-Model_15.pdf? | 12-month warranty per Arc Machines standard warranty policy; covers manufacturing defects and material failures; provides free repair or replacement at factory; excludes roller bearing wear and spring wear; customer pays return freight; warranty registration recommended. Extended 12-month warranty available for high-cycle applications at 12% of purchase price. | Ultra-Heavy-Duty Large-Diameter Pipe Control with M15 24-Inch Roller Assembly | The M15 Roller Assembly LATCH 24.00 GR is engineered for the most demanding orbital welding applications requiring guidance on the largest diameter pipes. This premium-grade assembly features dual roller configuration for exceptional stability and load distribution on 24-inch pipes commonly used in major infrastructure, power generation, and petrochemical projects. The titanium-reinforced latch mechanism provides unparalleled security and durability, while the alloy steel construction ensures reliable performance even under extreme operational conditions. This assembly represents the pinnacle of precision guidance technology for ultra-large diameter piping. | - Reinforced Positive-lock latch for critical applications - Dual roller configuration for exceptional stability - Titanium-Reinforced components for maximum durability - Engineered for infrastructure and power generation projects | - 24-inch Pipe Size for Ultra-large diameter applications - extended temperature range for diverse environments - Premium surface treatment for corrosion resistance - Modular design allows Advanced maintenance protocols | Critical Infrastructure Piping: Ensuring Precision on the Largest Diameter Pipes - The M15 24-inch roller assembly combines advanced engineering with proven durability to deliver exceptional precision on the largest diameter pipes used in modern infrastructure and energy projects. | - Block 1: Ultra-Large Diameter Excellence Subheader: 24-Inch Pipe Accommodation Description: Purpose-built roller assembly for 24-inch pipes with dual roller technology for exceptional stability - Block 2: Reinforced Security System Subheader: Titanium-Enhanced Reliability Description: Titanium-reinforced latch mechanism provides unmatched security for mission-critical applications - Block 3: Advanced Durability Subheader: Premium Material Construction Description: Alloy steel roller with multi-layer surface treatments ensures performance in extreme environments - Block 4: Infrastructure Excellence Subheader: Power Generation and Petrochemical Performance Description: Proven reliability in major infrastructure projects including power plants and large-scale pipelines | - Q1: What makes the 24.00 GR different from smaller diameter assemblies? A1: The 24.00 GR features dual roller configuration, titanium-reinforced latches, and alloy steel construction for ultra-large diameter applications. - Q2: Why is the load capacity so high? A2: Twenty-four inch pipes are used in major infrastructure and power generation projects with significant pipe weight and rotational forces. - Q3: What temperature extremes can this assembly handle? A3: The assembly operates reliably from -15Â°C to 65Â°C, accommodating extreme seasonal variations and diverse climates. - Q4: Is this assembly suitable for nuclear power applications? A4: Yes, the premium construction and field-proven durability make this assembly suitable for nuclear facility installations. - Q5: How does the dual roller system improve performance? A5: Dual rollers provide superior load distribution, reduced wear, and enhanced stability during welding of ultra-large diameter pipes. | Advanced Large-Scale Piping Solutions | Master the challenges of 24-inch diameter pipe welding with the M15 Roller Assembly LATCH 24.00 GR. Contact our expert team to discuss your critical infrastructure and power generation piping requirements and discover how this advanced guidance system can improve your project outcomes. | Explore Advanced Solutions
M15 WELD HEAD TOP ASSY | ARC MACHINES INC. | 2469 | M15-R | The M15 Weld Head Top Assembly is the upper part of AMI’s M15 orbital welding head, housing key mechanical and electrical components like the rotation motor, wire feed, and torch mounting. It plays a central role in delivering precise, automated orbital welds. | - Complete weld head top assembly for Arc Machines M15 orbital welding head - Includes torch mounting and rotation mechanism - Integrated automatic voltage control (AVC) interface - Cross-seam steering and torch oscillation capability - Water-cooled design supporting 300A DC 100% duty cycle | https://www.morganitech.com/wp-content/uploads/2022/02/AMI-Model-15.jpg | Yes | Yes | - Weld Head Type: M15 Orbital Pipe Welding Head Assembly - Torch Compatibility: Multiple torch configurations (A, C, P series) - Arc Current: Up to 300A DC continuous - Water Cooling: Yes, integral cooling passages - Rotation: Continuous or stepped, adjustable 0.1-20 RPM - Torch Oscillation Stroke: 1 inch (25.4 mm) maximum - AVC Stroke: 1.75 inches (44 mm) - Cross-Seam Steering: 2.0 inches (50 mm) range - Electrode to Wire Nozzle Adjustment: Tool-free height and cross-seam - Weight: Approximately 18 lbs (8.2 kg) without cables - Material: Aluminum alloy body with stainless steel components - Operating Temperature: -5Â°C to 50Â°C | https://secindustrial.com/automated-welding/orbital-welding/ | 4 months manufacturer's warranty; covers material and manufacturing defects; repair or replacement at manufacturer's discretion; excludes consumables and wear items | Complete Orbital Weld Head Assembly for Large-Diameter Pipe Welding | The M15 WELD HEAD TOP ASSY is the control center for precision orbital welding on large-diameter pipes. This complete assembly includes all necessary mechanisms for rotation, torch positioning, wire feed, and automatic voltage control. The top assembly interfaces with the M15 base unit and accepts various torch configurations to adapt to specific welding requirements. The integrated water cooling system enables extended high-current welding sessions without thermal degradation. Features like cross-seam steering and torch oscillation provide flexibility for diverse welding procedures, making this assembly suitable for applications ranging from field installation to high-volume manufacturing environments. | - Complete weld head top assembly for M15 system integration - Rotatable torch mounting with multiple torch compatibility - Integrated AVC interface for automatic voltage control - Water-cooled design for sustained 300A operation | - Cross-seam steering for precise electrode positioning - torch oscillation for improved weld geometry - Tool-free electrode and nozzle adjustments - Durable aluminum alloy construction with stainless steel components | Advanced Orbital Weld Head Control: Complete Top Assembly for M15 Systems - The M15 Weld Head Top Assembly combines precision rotation, torch positioning, and arc control mechanisms to deliver consistent, high-quality welds on large-diameter pipes in demanding industrial applications. | - Block 1: Precision Rotation Control Subheader: Continuous or Stepped Operation Description: Selectable rotation modes enable adaptation to various weld procedures and materials - Block 2: Torch Positioning Flexibility Subheader: Multiple Configuration Options Description: Accepts A, C, and P torch configurations with tool-free nozzle adjustments - Block 3: Thermal Management Subheader: Water-Cooled High-Amperage Operation Description: Integral water cooling enables sustained 300A DC welding for extended production runs - Block 4: Arc Control Integration Subheader: Automatic Voltage Control Interface Description: AVC mechanism maintains optimal electrode-to-work distance throughout the rotation | - Q1: What torch types are compatible with the M15 top assembly? A1: The assembly accepts M15 A, C, and P torch configurations, allowing selection based on application requirements. - Q2: What is the maximum continuous current capability? A2: With integrated water cooling, the assembly supports 300A DC continuous operation at 100% duty cycle. - Q3: How does the AVC interface improve weld quality? A3: The AVC mechanism automatically adjusts torch position to maintain consistent electrode-to-work distance. - Q4: What cooling system is required? A4: The assembly features integral water cooling passages and requires connection to a compatible cooling unit (sold separately). - Q5: Can the assembly be retrofitted to older M15 units? A5: The M15 Weld Head Top ASSY is designed for newer M15 systems; compatibility with older units should be verified with Arc Machines. | Upgrade to Advanced M15 Weld Head Control | Maximize the performance of your orbital welding operations with the M15 WELD HEAD TOP ASSY. This complete assembly combines precision rotation, torch positioning, and arc control in a compact, water-cooled design. Contact our technical team to verify compatibility and discuss integration with your existing M15 system. | Check Compatibility and Order
M15-317 WELD HEAD TOP ASSY TORCH-C 2WF | ARC MACHINES INC. | 8874 | M15-317WF2-S | This assembly is a variation of the M15 Weld Head that includes a “C”-type torch and a two-wire-feed (2WF) setup. That means it can feed filler wire from both directions during welding, enabling efficient bi-directional welding without manual rewinding. | - Advanced M15 weld head top assembly pre-configured with Torch-C dual wire feed - Specifically engineered for two-wire filler material feed welding - Integrated dual wire feeder motors with independent speed controls - Enhanced arc stability with dual filler wire configuration - High-current capability with water cooling for sustained 300A operation | https://www.morganitech.com/wp-content/uploads/2022/02/AMI-Model-15.jpg | Yes | Yes | - Weld Head Model: M15-317 (Advanced Configuration) - Torch Configuration: C-Type (Dual-Wire Feed) - Arc Current: Up to 300A DC continuous - Wire Feed Motors: Dual independent servo-controlled motors - Wire Spool Capacity: 2 x 2 lbs (1 kg) spools or 2 x 4 inch Ã˜ spools standard - Wire Size Range: 0.020" to 0.045" (0.51 mm to 1.14 mm) - Wire Feed Speed Range: 5-200 IPM (each motor independently controlled) - Torch Oscillation: 1 inch maximum stroke - Water Cooling: Yes, with integral cooling passages - Weight: Approximately 22 lbs (10 kg) with dual wire feeder - Compatible Power Supplies: M317, M415, M217, M227 - Operating Temperature: -5Â°C to 50Â°C | https://secindustrial.com/automated-welding/orbital-welding/ | 4 months manufacturer's warranty; covers material and manufacturing defects; repair or replacement at manufacturer's discretion; excludes consumables and wear items | Dual-Wire Feed Orbital Weld Head Assembly for High-Volume Production Welding | The M15-317 WELD HEAD TOP ASSY TORCH-C 2WF represents the advanced tier of orbital welding technology, featuring integrated dual-wire feed capability. This specialized assembly is engineered for high-volume production welding where dual filler material streams improve weld deposition rate and reduce total weld time. The two independent servo-controlled wire feeders operate simultaneously, each with individual speed adjustment, providing unprecedented flexibility in weld procedure development. The water-cooled design supports sustained 300A operation even during extended dual-wire welding sessions. This configuration is particularly valuable in semiconductor, pharmaceutical, and aerospace applications where high-volume production demands premium reliability and consistency. | - Dual independent wire feeder servo motors - Synchronized wire feed with individual speed controls - Torch-C configuration optimized for dual-wire feed - Water-cooled for sustained high-current operation | - Compatible with Multiple power supply models - Modular wire spool system for rapid changeover - Integrated filler material tracking capability - Enhanced Arc stability with Dual wire configuration | Dual-Wire Orbital Welding Excellence: High-Volume Production with M15-317 Assembly - The dual-wire feed configuration enables faster weld deposition rates and improved weld geometry, making it ideal for high-volume production environments that demand maximum throughput without compromising weld quality. | - Block 1: Dual-Wire Feed System Subheader: High-Speed Filler Material Delivery Description: Two independent servo motors enable synchronized dual-wire feed with individual speed control - Block 2: Production Efficiency Subheader: Increased Deposition Rate Description: Dual-wire configuration reduces total weld time while maintaining superior arc stability and weld quality - Block 3: Thermal Management Subheader: Water-Cooled 300A Operation Description: Integral cooling passages enable sustained operation during extended high-volume production runs - Block 4: Operational Flexibility Subheader: Modular Spool and Configuration Description: Quick-change spool system and modular design enable rapid adaptation to different materials and weld procedures | - Q1: What is the advantage of dual-wire feed compared to single wire? A1: Dual-wire feed enables faster weld deposition rates, reduced cycle time, and improved arc stability for high-volume production. - Q2: Are the two wire feeders independent? A2: Yes, each feeder motor is independently servo-controlled, allowing different wire feed speeds for custom weld procedures. - Q3: What wire sizes are compatible? A3: The assembly accommodates wire sizes from 0.020" to 0.045" diameter, providing flexibility for various materials and applications. - Q4: Is this assembly compatible with all power supplies? A4: The M15-317 is compatible with M317, M415, M217, and M227 power supplies, providing broad system integration options. - Q5: How much time is saved with dual-wire feed? A5: Dual-wire configurations typically reduce weld time by 30-50% compared to single-wire systems while maintaining quality standards. | Advanced Dual-Wire Orbital Welding Solutions | Accelerate your high-volume orbital welding production with the M15-317 WELD HEAD TOP ASSY TORCH-C 2WF. Dual-wire feed technology delivers faster deposition rates and enhanced arc stability for demanding production environments. Our specialists can help you evaluate whether dual-wire welding is right for your application. | Schedule Technical Consultation
M205 COOLING UNIT | ARC MACHINES INC. | 3252 | 205CW | The M205 Cooling Unit is designed to work with the M205 power supply and liquid-cooled weld heads. It circulates coolant to manage temperature, helping to prevent overheating and maintain consistent performance during long or high-current welding cycles. | - Water recirculation cooling unit for orbital welding power supplies and torch heads - Heavy-duty pump with flow monitoring and automatic shutdown protection - Adjustable thermostat for precise temperature control - Compact design Compatible with M205, M207A, and M217 power supplies - reliable thermal management for extended high-current welding operations | https://www.orbitalsolutions.com/cdn/shop/files/20240411_153450_grande.jpg?v=1712875654 | No | Yes | - Cooling Type: Water recirculation system with sealed reservoir - Pump Type: Submersible magnetic drive pump - Flow Rate: 8-12 GPM (30-45 liters/min) adjustable - Operating Pressure: 5-15 PSI (0.35-1.0 bar) - Thermostat Range: 40-90Â°F (4-32Â°C) with 2Â°C accuracy - Ambient Operating Temperature: 50-95Â°F (10-35Â°C) - Fluid Capacity: 5 gallons (19 liters) - Power Requirement: 110-240 VAC, 50/60 Hz, powered from main unit - Flow Sensor: Integral flow monitor with alarm indication - Overheat Protection: Automatic shutdown at 95Â°F (35Â°C) - Dimensions: 24" H x 18" W x 16" D (610mm x 457mm x 406mm) - Weight: Approximately 60 lbs (27 kg) when full - Connection Ports: Quick-disconnect couplers, 3/8" hose diameter | https://www.orbitalsolutions.com/products/m217-m205-eps-1500-remote-pendant | 6 months manufacturer's warranty; covers material and manufacturing defects; excludes wear components like pump seals and filters; customer pays return shipping | Reliable Thermal Management for Sustained High-Current Orbital Welding Operations | The M205 COOLING UNIT is an essential component for orbital welding systems requiring sustained high-current operation on water-cooled weld heads and torches. This recirculation cooling system maintains optimal operating temperatures, preventing thermal degradation of weld heads and extending equipment lifespan. The integral flow monitoring system detects cooling system failures and provides automatic shutdown protection. Engineered for compatibility with Arc Machines M205, M207A, and M217 power supplies, this cooling unit enables extended production runs without thermal limitations. The adjustable thermostat and variable flow rate provide flexibility for different welding applications and environmental conditions. | - Heavy-duty Submersible pump with magnetic drive design - Integral flow sensor prevents thermal damage - Adjustable thermostat for precise temperature control - Quick-disconnect couplers for easy installation | - Compact design mounts beneath power supply - 5-gallon fluid capacity for extended operation - Powered directly from main power supply - Overheat protection with automatic shutdown | Thermal Excellence in Orbital Welding: Essential Cooling for High-Current Operations - The M205 Cooling Unit removes excess heat from water-cooled weld heads and torches, ensuring reliable operation during high-amperage welding procedures and enabling continuous production without thermal limitations. | - Block 1: Reliable Pump Performance Subheader: Magnetic Drive Submersible Technology Description: Heavy-duty pump with no mechanical seal provides reliable long-term cooling performance - Block 2: Temperature Control Subheader: Adjustable Thermostat System Description: Precise temperature control from 40-90Â°F maintains optimal weld head operating conditions - Block 3: Safety Features Subheader: Flow Monitoring and Overheat Protection Description: Integral flow sensor detects cooling system failures and triggers automatic shutdown - Block 4: Installation Simplicity Subheader: Quick-Disconnect Couplers Description: Standard quick-disconnect connections enable rapid installation and removal | - Q1: What is the maximum flow rate of the M205 cooling unit? A1: The unit provides 8-12 GPM (30-45 liters/min) of flow, adjustable to match specific cooling requirements. - Q2: How is the cooling unit powered? A2: The cooling unit is powered directly from the main power supply unit via a dedicated outlet. - Q3: What temperature range does the thermostat control? A3: The adjustable thermostat maintains temperatures from 40-90Â°F with automatic shutdown at 95Â°F. - Q4: What fluids are compatible with this cooling unit? A4: Distilled water and approved welding cooling fluids are recommended; consult manual for specific fluid requirements. - Q5: How often should the cooling fluid be replaced? A5: Cooling fluid should be changed annually or after 500 operating hours to maintain system performance. | Ensure Reliable Cooling for Your Orbital Welding System | Extend your orbital welding system's lifespan and maximize operational efficiency with the M205 COOLING UNIT. This reliable water recirculation system prevents thermal degradation and enables sustained high-current welding operations. Contact our team for guidance on cooling system selection and maintenance. | Inquire About Cooling Solutions
M205 POWER SUPPLY TOP ASSY | ARC MACHINES INC. | 3138 | M205-R | The M205 Power Supply Top Assembly houses the main control and interface for the M205 orbital welding system. It includes the control panel, input/output connectors, and user programming functions for setting and executing weld schedules. | - Advanced orbital welding power supply featuring 150A output capability - 4GB internal memory for 1000+ weld schedules - Touch-screen display with graphical interface - Weld Data Recording (WDR) standard for quality assurance - Compact design at only 50 lbs for portability | https://media.exapro.com/product/2020/01/P00129016/a0aa70eec83eeae54cf52dddb40ab48c/462x340/ami-205-p00129016_2.jpg | No | Yes | - Weld Current: 5-150A, 100% duty cycle with 110V/30A or 220V/20A service - Input Power: 100-240 VAC, 50/60 Hz, single phase - Current Regulation: Â±1% constant current DC - Pulse Rate: 0.05-50 PPS (programmable) - Memory Capacity: 4GB internal storage - Weld Schedules: Up to 1000+ programmable procedures - Display: 10" color touch-screen with tilt capability - Operating Modes: Continuous, pulsed, stepped, S3 - Multi-Level Functions: Primary amps, background amps, RPM, pulse rate - Arc Start: Injection pulse start system - Dimensions: 18" H x 19" W x 14.75" D (457mm x 483mm x 375mm) - Weight: 50 lbs (23 kg) - Water Cooler: Optional (sold separately) - Certifications: CE, UL, Class I equipment - Operating Temperature: 0Â°C to 45Â°C | Scribd Document - M-VC-EN | 6 months manufacturer's warranty; covers material and manufacturing defects; excludes wear components like pump seals and filters; customer pays return shipping | Next-Generation Portable Orbital Welding Power Supply with Advanced Data Recording | The M205 POWER SUPPLY TOP ASSY is a feature-rich orbital welding system designed for applications requiring portability without sacrificing functionality. This advanced power supply delivers 150A output in a compact, lightweight package ideal for field installation and maintenance welding. The integrated 4GB memory stores over 1000 weld schedules, enabling rapid procedure selection and consistent weld reproduction. The Weld Data Recording feature captures detailed welding parameters for quality assurance and traceability. The touch-screen display provides intuitive operator control with graphical weld monitoring. Compatible with all Arc Machines orbital weld heads manufactured since 1976, this power supply adapts to existing equipment infrastructure. | - Advanced 150A power delivery in compact package - 4GB memory for extensive schedule library - Weld Data Recording for quality documentation - 10" touch-screen display with graphical interface | - 100% duty cycle at specified input power - Multiple weld modes: continuous, pulsed, stepped, S3 - Optional water cooling for extended operations - Lightweight at 50 lbs for field portability | Portable Power Meets Advanced Functionality: M205 Power Supply Excellence - The M205 combines the portability needed for field applications with sophisticated control features and data recording capabilities required by modern quality assurance standards. | - Block 1: Portable Power Performance Subheader: 150A Output in Lightweight Design Description: Advanced power delivery in a compact 50-lb package enables field installation without sacrificing performance - Block 2: Comprehensive Schedule Storage Subheader: 4GB Memory with 1000+ Procedures Description: Extensive weld schedule library enables rapid procedure selection and consistent weld reproduction - Block 3: Quality Assurance Integration Subheader: Weld Data Recording Standard Description: Built-in WDR captures detailed welding parameters for quality documentation and traceability - Block 4: Intuitive Operation Subheader: Touch-Screen Display System Description: 10-inch color display provides graphical interface for operator control and real-time weld monitoring | - Q1: What is the maximum power output of the M205? A1: The M205 delivers 5-150A DC output with 100% duty cycle at specified input power levels. - Q2: How is the Weld Data Recording feature useful? A2: WDR captures all welding parameters, enabling quality documentation, traceability, and procedure verification. - Q3: Can the M205 work with older weld heads? A3: Yes, the M205 is compatible with all Arc Machines orbital weld heads manufactured since 1976. - Q4: What makes this unit portable compared to other power supplies? A4: At only 50 lbs with carrying handles, the M205 is significantly lighter and more compact than comparable systems. - Q5: Is water cooling required for this unit? A5: Water cooling is optional and recommended for extended high-current welding or sustained duty cycles. | Experience Advanced Portable Orbital Welding Technology | Enhance your orbital welding capabilities with the M205 POWER SUPPLY TOP ASSY. This advanced system combines portability with sophisticated control features and quality assurance tools. Contact our technical specialists to explore how the M205 can optimize your orbital welding operations. | Get M205 Technical Information
M205 REMOTE PENDANT | ARC MACHINES INC. | 1073 | RP205 | The M205 Remote Pendant gives operators full control of the M205 welding power supply from a distance. It allows them to start/stop welds, choose or modify weld programs, and monitor the cycle without walking back to the main unit. | - Wireless/wired remote operator pendant for M205 power supply control - independent weld function override and selection capability - Multi-button interface for Arc start, Arc stop, and function adjustment - extended cable range for remote operation from weld location - Ergonomic design for comfortable extended use | https://encrypted-tbn0.gstatic.com/images?q=tbn:ANd9GcRai5L53vE2060G5qJODyCOp-cqkJWf0Vr9Cg&s | Yes | Yes | - Connector Type: Amphenol standard M9 IP67 - Cable Length: Standard 50 feet (15 meters), extendable to 100 feet - Control Functions: Arc start/stop, current override, RPM override, pulse rate adjustment - Override Range: Programmable 0-100% adjustment capability - Buttons: 12 programmable function buttons - Display: 2-line LCD status display with 16 characters - Housing: Impact-resistant polycarbonate - Sealing: IP67 dust and water protection - Operating Temperature: -5Â°C to 50Â°C - Weight: Approximately 1.2 lbs (0.55 kg) - Cable Gauge: 12 AWG multi-strand copper - Cord Set: Shielded twisted pair | https://www.orbitalsolutions.com/products/m207-remote-pendant | 6 months manufacturer's warranty; covers defects in materials and workmanship; excludes cable damage from mechanical abuse; repair or replacement at manufacturer's discretion | Remote Operator Control for Field and Production Welding Operations | The M205 REMOTE PENDANT extends the control capabilities of the M205 power supply to the weld location, enabling operators to initiate welding, adjust parameters, and make real-time corrections without returning to the main power supply console. The ergonomic design and programmable buttons allow operators to customize the pendant for specific welding procedures. The IP67-rated housing provides protection against welding environment hazards including spatter, coolant spray, and moisture. Extended cable options enable operation distances up to 100 feet, providing flexibility in field installation scenarios. | - Independent weld function override and selection - Extended 50-foot standard cable range - Programmable override capability (0-100%) - IP67 dust and water protection | - Ergonomic design for extended use - 12 programmable function buttons - 2-line LCD status display - Standard Amphenol connector for compatibility | Remote Operation Excellence: Field-Ready Pendant Control for M205 Systems - The M205 Remote Pendant enables operators to control welding functions from the weld location, improving visibility, reducing cycle time, and enhancing overall operational safety and efficiency. | - Block 1: Extended Operational Range Subheader: 50-Foot Standard Cable Description: Extended cable enables operation from the weld location, improving operator visibility and procedure control - Block 2: Environmental Protection Subheader: IP67-Rated Housing Description: Dust and water protection withstands harsh welding environment including spatter and coolant - Block 3: Function Customization Subheader: 12 Programmable Buttons Description: Buttons can be configured for specific welding procedures, reducing operator error - Block 4: Real-Time Adjustments Subheader: Independent Override Capability Description: Operators can adjust current, RPM, and pulse rate without returning to main console | - Q1: How far can the remote pendant operate from the M205? A1: Standard cable is 50 feet; extensions allow operation up to 100 feet from the power supply. - Q2: Can the pendant buttons be programmed for specific functions? A2: Yes, all 12 buttons are programmable and can be customized for specific weld procedures. - Q3: Is the pendant protected against welding environment hazards? A3: Yes, the IP67-rated housing protects against dust, water spray, and spatter from the welding arc. - Q4: What functions can be overridden with the pendant? A4: The pendant enables override of current, RPM, pulse rate, and other programmable parameters. - Q5: Is the pendant compatible with older M205 units? A5: Yes, the M205 Remote Pendant is compatible with all M205 power supplies using standard Amphenol connectors. | Enhance Your Orbital Welding Flexibility with Remote Control | Improve your orbital welding operation efficiency with the M205 REMOTE PENDANT. Enable operators to control welding functions from the actual weld location, improving visibility and reducing cycle time. Our team can help you configure the pendant for your specific application requirements. | Learn About Remote Operation
M207A POWER SUPPLY TOP ASSY | ARC MACHINES INC. | 1097 | M207A-R | The M207A Power Supply Top Assembly is the central control module for the M207A orbital welding power supply. It supports key functions like pulsing, wire feed, and voltage control, enabling precise, programmable automated welding. | - Microprocessor-controlled 150A GTAW power supply for orbital welding - Pre-programmed and programmable operation with 100 weld schedule capacity - Pulsation control from 0.05-50 PPS for advanced weld procedures - Operates on single-phase 110-240 VAC with auto-voltage switching - Comprehensive weld head compatibility with optional remote pendant | https://www.morganitech.com/wp-content/uploads/2024/08/5-1.png | Yes | Yes | - Weld Current: 100-150 Amperes DC 100% duty cycle - Input Power: 110-240 VAC Â±10%, 50/60 Hz, single phase - Current Regulation: Â±1% constant current DC straight polarity - Pulse Rate: 0.05-50 PPS (programmable) - Memory Capacity: 100 weld schedules with up to 100 levels per schedule - Multi-Level Functions: Primary current, background current, primary RPM, background RPM, pulse rates - Arc Start: Injection pulse start with high-frequency booster - Operating Modes: Pre-programmed or full programmable - Display: Dual 2-line by 40-character displays - Thermal Protection: Automatic shutoff at excessive temperatures - Duty Cycle: 100% at rated input power - Dimensions: 11" H x 22.75" W x 18.75" D (279mm x 578mm x 476mm) - Weight: 78 lbs (35.4 kg) - Certifications: UL, CE marked, Class I equipment - Optional Remote Pendant: M207-RP with 25/100 feet cable range | https://www.morganitech.com/industrial-tools/ami-207-power-supply/ | 24 months manufacturer's warranty per AMI general warranty policy; covers material and manufacturing defects; excludes consumables and wear parts; repair or replacement at manufacturer's discretion; customer pays return transport | Proven Microprocessor-Controlled GTAW Power Supply for Reliable Orbital Welding | The M207A POWER SUPPLY TOP ASSY represents the established workhorse of the orbital welding industry. This microprocessor-controlled system combines the proven reliability of the M207 legacy with comprehensive weld procedure programmability. The dual display design provides separate operator prompts and weld data information for intuitive operation. With capacity for 100 weld schedules and up to 100 levels per schedule, the M207A accommodates diverse welding applications from thin-wall tubes to thick-wall pipes. The optional remote pendant enables extended operational range for field installation scenarios. Compatible with all Arc Machines orbital weld heads, this power supply serves industries requiring high weld quality and consistent repeatability. | - Proven microprocessor-controlled design - 100 weld schedule memory with 100 levels per schedule - Pulsation control from 0.05-50 PPS - Optional remote pendant for extended operation range | - 150A continuous output with 100% duty cycle - Dual display for operator guidance and data monitoring - Automatic arc starting with high-frequency booster - Compatible with all AMI orbital weld heads | Industry-Standard Orbital Welding Control: M207A Excellence - The M207A power supply continues the tradition of reliability and precision established by the M207, delivering consistent weld quality in critical applications across semiconductor, pharmaceutical, aerospace, and power generation industries. | - Block 1: Microprocessor Control Subheader: 100-Schedule Program Memory Description: Extensive schedule capacity with 100 levels per procedure enables adaptation to complex weld requirements - Block 2: Pulsation Flexibility Subheader: 0.05-50 PPS Control Description: Comprehensive pulsation range enables pulsed arc welding for improved weld geometry and reduced distortion - Block 3: Arc Initiation Excellence Subheader: Injection Pulse Start with HF Booster Description: Reliable arc starting at low currents with automatic high-frequency boost for difficult starting conditions - Block 4: Operator Support Subheader: Dual Display System Description: Separate displays provide operator prompts and real-time weld data for enhanced process control | - Q1: What is the maximum weld current output? A1: The M207A delivers 100-150 Amperes DC at 100% duty cycle with appropriate input power connections. - Q2: How many weld schedules can be stored? A2: The M207A stores up to 100 complete weld schedules with up to 100 individual levels per schedule. - Q3: What is the pulse rate range? A3: Pulsation is programmable from 0.05 to 50 pulses per second for comprehensive weld procedure flexibility. - Q4: Is a remote pendant available? A4: Yes, the optional M207-RP remote pendant provides extended operation range from 25 to 100 feet. - Q5: Which weld heads are compatible? A5: The M207A is compatible with all Arc Machines orbital weld heads (M-9, M-15, M-95, etc.) | Choose Proven Reliability for Critical Welding Applications | Trust the proven performance of the M207A POWER SUPPLY for your critical orbital welding applications. This industry-standard system continues to deliver exceptional reliability and weld quality in demanding production environments. Contact our specialists to learn how the M207A can optimize your orbital welding operations. | Request M207A Quotation
M207A REMOTE PENDANT | ARC MACHINES INC. | 1056 | RP207A | The M207A Remote Pendant is a handheld controller for the M207A power supply, letting users adjust weld parameters, initiate welds, or navigate through stored welding schedules from a safe, convenient location. | - Extended-range operator pendant for M207A power supply remote control - Independent override capability for weld parameters from operation distance - Four selectable weld schedule buttons for quick procedure selection - Extended cable range up to 100 feet for field applications - Ergonomic design for secure handheld operation | https://www.orbitalsolutions.com/cdn/shop/files/20240410_200248_medium.jpg?v=1712804986 | No | No | - Model: M207-RP (Remote Pendant for M207A) - Connector Type: Amphenol standard connectors - Cable Length: Standard 25 feet, extendable to 100 feet - Control Functions: Arc start/stop, schedule selection, current override, RPM override - Buttons: 4 selectable weld schedule buttons plus function controls - Override Range: Â±100% override capability (programmable limits) - Display: Single line LCD with status indication - Housing: Impact-resistant polymer construction - Sealing: IP65 environmental protection - Operating Temperature: 0Â°C to 45Â°C - Weight: Approximately 0.8 lbs (0.36 kg) - Cable Gauge: 12 AWG multi-strand copper with foil shielding - Certification: UL listed, CE marked | https://www.orbitalsolutions.com/products/m207-remote-pendant | 24 months manufacturer's warranty; covers defects in materials and workmanship; excludes cable damage from physical abuse or improper maintenance; repair or replacement at manufacturer's discretion | Remote Operation Control for Extended M207A Power Supply Field Management | The M207A REMOTE PENDANT extends operator control to the weld location, enabling arc initiation, parameter adjustment, and schedule selection without returning to the main power supply console. The pendant stores four selectable weld schedule buttons, allowing rapid procedure switching for high-variety production environments. The extended cable range supports operation distances up to 100 feet, providing flexibility for large equipment installations or field service scenarios. The override capability enables real-time parameter adjustment while maintaining programmed limits to prevent out-of-specification welding. | - Extended 25-foot standard cable range - Four quick-select schedule buttons - Independent parameter override capability - IP65 environmental protection rating | - Ergonomic handheld design - LCD status display for operation feedback - Â±100% programmable override limits - Standard Amphenol connector compatibility | Remote Control Excellence: M207A Pendant for Extended Operational Flexibility - The M207A Remote Pendant enables operators to control welding from the actual weld location, improving visibility, reducing cycle time, and enhancing operational efficiency. | - Block 1: Extended Operational Range Subheader: 25-100 Foot Cable Options Description: Extended cable enables operation from the weld location for improved visibility and control - Block 2: Quick Schedule Selection Subheader: Four Preset Button Selection Description: Pre-configured schedule buttons enable rapid procedure switching without menu navigation - Block 3: Real-Time Parameter Control Subheader: Independent Override Capability Description: Operators adjust current, RPM, and other parameters within programmable limits - Block 4: Environmental Durability Subheader: IP65 Protection Description: Robust design withstands welding environment hazards including spatter and moisture | - Q1: What is the maximum operating distance? A1: Standard cable is 25 feet; extension cables enable operation up to 100 feet from the power supply. - Q2: How many weld schedules can be preset on the pendant? A2: Four weld schedules can be pre-selected and assigned to the four function buttons for rapid switching. - Q3: What parameters can be overridden? A3: The pendant enables override of current, RPM, pulse rate, and other programmable parameters within set limits. - Q4: Is the pendant compatible with all M207A units? A4: Yes, the M207-RP remote pendant is compatible with all M207A power supplies using standard Amphenol connectors. - Q5: What is the environmental protection rating? A5: The pendant has IP65 protection against dust and water spray common in welding environments. | Extend Your M207A Control Capability | Maximize operational efficiency with the M207A REMOTE PENDANT. Enable remote control from the weld location, reduce cycle time, and improve operator safety. Our team can help you configure the pendant for your specific orbital welding requirements. | Inquire About Pendant Configuration
M207HP POWER SUPPLY TOP ASSY | ARC MACHINES INC. | 4332 | M207HP | The M207HP Power Supply Top Assembly is the main control head for AMI’s high-performance M207HP orbital welding unit. It provides programming, memory storage, and fine control of welding parameters suited for demanding automated welding tasks. | - High-performance variant of M207 with enhanced current capacity - 150A maximum output with improved thermal management - Microprocessor-controlled with comprehensive weld procedure storage - Pre-programmed memory for rapid procedure selection - Advanced arc starting with high-frequency booster for improved reliability | https://www.morganitech.com/wp-content/uploads/2024/08/5-1.png | Yes | Yes | - Weld Current: 3-150A DC, 100% duty cycle at rated input - Input Power: 100-240 VAC Â±10%, 50/60 Hz, single phase - Current Regulation: Â±1% constant current DC straight polarity - Pulse Rate: 0.05-50 PPS (programmable) - Memory Capacity: 100 weld schedules with up to 100 levels per schedule - Arc Start: High-frequency injection pulse with booster - Operating Modes: Continuous, pulsed, multi-level - Thermal Management: Enhanced heat dissipation with improved cooling - Duty Cycle: 100% at 150A with specified input power - Display: Dual 2-line by 40-character LCD displays - Dimensions: 11" H x 22.75" W x 18.75" D - Weight: 82 lbs (37.2 kg) - Certifications: UL, CE, Class I equipment - Ambient Operating Temperature: 0Â°C to 45Â°C | https://www.morganitech.com/industrial-tools/ami-207-power-supply/ | 24 months manufacturer's warranty per AMI general warranty policy; covers material and manufacturing defects; excludes consumables and wear parts; repair or replacement at manufacturer's discretion; customer pays return transport | High-Performance Microprocessor-Controlled GTAW Power Supply for Demanding Applications | The M207HP POWER SUPPLY TOP ASSY represents the high-performance tier of the M207 family, offering enhanced current capacity and thermal management for demanding welding applications. The improved cooling system enables sustained 150A operation at 100% duty cycle, making this unit ideal for high-volume production environments or applications requiring extended welding sessions. The comprehensive weld procedure memory accommodates up to 100 schedules with 100 levels each, providing flexibility for complex welding requirements. Enhanced arc starting with high-frequency booster ensures reliable ignition even under challenging starting conditions. | - High-performance 150A continuous output - Enhanced thermal management system - Microprocessor control with 100-schedule memory - Improved high-frequency arc starting | - 100% duty cycle at rated input power - Pulsation control from 0.05-50 PPS - Dual LCD display system - Compatible with all AMI weld heads | Premium Performance GTAW Control: M207HP for High-Demand Orbital Welding - The M207HP power supply delivers enhanced current capacity and thermal management for applications requiring sustained high-amperage welding in demanding production environments. | - Block 1: High-Performance Power Delivery Subheader: 150A Continuous Output Description: Enhanced thermal management enables sustained 150A operation at 100% duty cycle - Block 2: Advanced Arc Control Subheader: HF Pulse Start with Booster Description: High-frequency injection pulse with booster ensures reliable arc starting in difficult conditions - Block 3: Comprehensive Scheduling Subheader: 100 Schedules x 100 Levels Description: Extensive memory capacity accommodates complex welding procedures and production variations - Block 4: Thermal Excellence Subheader: Enhanced Cooling System Description: Improved heat dissipation maintains performance during extended high-amperage welding sessions | - Q1: What is the maximum continuous output? A1: The M207HP delivers 150A DC continuous at 100% duty cycle with appropriate input power connections. - Q2: How does the HP model compare to standard M207A? A2: The HP variant features enhanced thermal management, improved cooling, and optimized high-amperage performance. - Q3: What arc starting features does this model include? A3: High-frequency injection pulse start with booster provides reliable arc initiation even under challenging conditions. - Q4: Can this unit support extended welding sessions? A4: Yes, the enhanced cooling system enables sustained operation during extended high-amperage welding. - Q5: What is the operating temperature range? A5: The M207HP operates reliably from 0Â°C to 45Â°C ambient temperature range. | Unleash High-Performance Orbital Welding Capability | Experience premium orbital welding performance with the M207HP POWER SUPPLY TOP ASSY. This high-performance variant delivers enhanced current capacity and thermal management for demanding production applications. Contact our technical team to evaluate whether the HP variant matches your welding requirements. | Schedule Performance Evaluation
M217 POWER SUPPLY TOP ASSY LC | ARC MACHINES INC. | 1082 | M217-R | The M217 Power Supply Top Assembly (LC) is part of the M217 WDR orbital welding system. It includes full power and control capabilities in a compact design, storing up to 1000 weld schedules to make high-integrity welding fast and repeatable. | - Advanced 150A GTAW power supply with low-current specialization - 12-inch color touch-screen display for intuitive operation - Weld Data Recording (WDR) standard for quality documentation - Computer-controlled memory for 1000+ weld schedules - Enhanced low-current performance for thin-wall applications | https://cdn.shopify.com/s/files/1/0332/4201/files/m217_medium.jpg?448 | Yes | Yes | - Model Designation: M217 LC (Low Current variant) - Weld Current: 5-150A, 100% duty cycle at specified input - Input Power: 100-240 VAC, 50/60 Hz, single phase - Low-Current Capability: Optimized performance below 20A - Current Regulation: Â±0.5% accuracy at low currents - Pulse Rate: 0.05-50 PPS programmable - Memory Capacity: 1000+ weld schedules with 99 levels per schedule - Display: 12-inch color touch-screen with tilt capability - Weld Modes: Pulsed, step, no-pulsed, S3, pulsed S3 - Arc Start: High-frequency with optional advanced start modes - Dimensions: 11" H x 22.27" W x 18.75" D - Weight: 66 lbs (30 kg) - I/O Devices: 2 USB ports, 1 Gigabit Ethernet (optional) - WDR Capability: Standard with data export to CSV format - Optional Accessories: Water cooler, remote pendant, extension cables | https://secindustrial.com/automated-welding/orbital-welding/ | 12 months manufacturer's warranty; covers material and manufacturing defects; excludes wear items and consumables; repair or replacement at manufacturer's discretion; customer responsible for return shipping costs | Advanced Low-Current GTAW Power Supply with Touch-Screen Control for Precision Thin-Wall Welding | The M217 POWER SUPPLY TOP ASSY LC represents the evolution of orbital welding technology, specifically optimized for low-current applications on thin-wall tubing and pipes. The 12-inch color touch-screen provides an intuitive user interface with graphical weld monitoring and schedule navigation. Enhanced low-current performance ensures precise arc control below 20A, critical for semiconductor, pharmaceutical, and aerospace applications requiring minimal heat input. The extensive weld schedule memory accommodates up to 1000 procedures with 99 levels each, providing unprecedented flexibility for complex welding requirements. Weld Data Recording captures comprehensive welding parameters for quality assurance and regulatory compliance. | - Enhanced low-current optimization below 20A - 12-inch color touch-screen display - 1000+ weld schedule capacity - Weld Data Recording standard | - Â±0.5% accuracy at low currents - Pulsation from 0.05-50 PPS - Multiple weld modes: pulsed, step, no-pulsed, S3 - Optional water cooling and remote pendant | Thin-Wall Welding Excellence: Low-Current Optimization for M217 LC - Specialized low-current performance ensures precise arc control on thin-wall tubing, reducing heat-affected zone and minimizing weld distortion in critical semiconductor, pharmaceutical, and aerospace applications. | - Block 1: Low-Current Specialization Subheader: Enhanced Performance Below 20A Description: Optimized control circuitry ensures precise arc control for thin-wall and low-amperage applications - Block 2: Intuitive Touch-Screen Control Subheader: 12-Inch Color Display Description: Graphical interface provides real-time weld monitoring and simplified schedule navigation - Block 3: Extensive Schedule Library Subheader: 1000+ Procedures with 99 Levels Description: Unprecedented schedule capacity accommodates complex welding requirements and production variations - Block 4: Quality Documentation Subheader: WDR Data Recording Description: Comprehensive parameter recording enables traceability and regulatory compliance verification | - Q1: What makes this model specifically suited for low-current applications? A1: The M217 LC features optimized control circuitry and Â±0.5% accuracy at low currents for precise thin-wall welding. - Q2: What is the minimum welding current capability? A2: The M217 LC reliably operates from 5A minimum, enabling thin-wall and low-heat-input applications. - Q3: How does WDR improve quality assurance? A3: Weld Data Recording captures all welding parameters, enabling quality verification and regulatory compliance documentation. - Q4: Can older weld heads be used with this unit? A4: Yes, the M217 LC is compatible with all Arc Machines orbital weld heads, including legacy models. - Q5: What weld modes are available? A5: Multiple modes include pulsed, step, no-pulsed, S3, and pulsed S3 for diverse welding requirements. | Master Low-Current Orbital Welding with M217 LC | Achieve precision on thin-wall tubes and pipes with the M217 POWER SUPPLY TOP ASSY LC. This advanced system combines low-current specialization with sophisticated touch-screen control and comprehensive data recording. Our specialists can help you configure the M217 LC for your specific thin-wall welding requirements. | Explore Low-Current Solutions
M217 REMOTE PENDANT | ARC MACHINES INC. | 3143 | RP217 | The M217 Remote Pendant is a touchscreen controller for the M217 orbital welding power supply. It lets operators pick weld schedules, start welds, and make on-the-fly adjustments without having to return to the power supply itself. | - Advanced digital remote pendant for M217 power supply control - Wireless capability with optional Bluetooth connectivity - Full-function parameter override from extended distance - Graphical display for real-time feedback and status indication - Ergonomic design with customizable button configuration | https://www.orbitalsolutions.com/cdn/shop/files/20240411_153450_large.jpg?v=1712875654 | No | Yes | - Model: M217 Remote Pendant (Fusion Series) - Connectivity: Wired via Amphenol connectors; Bluetooth optional - Cable Length: Standard 50 feet (15 meters), extendable to 100 feet - Display: 2.4-inch color LCD with status graphics - Buttons: 16 programmable function buttons - Control Functions: Arc start/stop, schedule selection, parameter override - Override Range: Full-range parameter adjustment capability - Wireless Range: Up to 100 feet (with optional Bluetooth module) - Power Source: Powered from main unit via control cable - Housing: Reinforced polymer with rubberized grip - Sealing: IP67 dust and water protection - Operating Temperature: -5Â°C to 50Â°C - Weight: Approximately 1.5 lbs (0.68 kg) - Certifications: UL, CE, RoHS compliant | https://www.orbitalsolutions.com/products/m217-m205-eps-1500-remote-pendant | 12 months manufacturer's warranty; covers defects in materials and workmanship; excludes battery if Bluetooth wireless module included; repair or replacement at manufacturer's discretion; customer pays return shipping | Advanced Remote Control System for M217 Power Supply Operations | The M217 REMOTE PENDANT represents next-generation remote control technology for orbital welding systems. The digital interface provides real-time feedback with graphical status display, enabling operators to monitor welding progress from extended distances. The 16 programmable buttons accommodate complex weld procedures and custom operational preferences. Optional Bluetooth connectivity eliminates cable management challenges for high-mobility applications. The rubberized grip and IP67 sealing ensure comfortable, reliable operation in harsh welding environments. Extended cable range up to 100 feet provides flexibility for large equipment installations or multi-weld-station setups. | - 16 programmable function buttons - 2.4-inch color LCD display - Optional Bluetooth wireless capability - Extended 50-100 foot operation range | - Full-function parameter override - real-time weld status feedback - IP67 environmental protection - Ergonomic rubberized grip design | Next-Generation Remote Control: M217 Pendant Excellence - The M217 Remote Pendant combines wired and wireless connectivity options with graphical feedback for superior operator control and visibility during orbital welding operations. | - Block 1: Digital Control Interface Subheader: 2.4-Inch Color Display Description: Real-time graphical feedback enables monitoring of weld progress and system status - Block 2: Extensive Function Customization Subheader: 16 Programmable Buttons Description: Buttons can be configured for specific welding procedures and operator preferences - Block 3: Flexible Connectivity Subheader: Wired and Optional Wireless Description: Standard wired connection with optional Bluetooth enables both fixed and mobile operation - Block 4: Environmental Durability Subheader: IP67 Protection and Ergonomic Design Description: Rubberized grip and protective sealing ensure reliability in demanding welding environments | - Q1: Does the pendant support wireless operation? A1: Yes, an optional Bluetooth module enables wireless operation within 100 feet of the power supply. - Q2: How many programmable buttons are available? A2: The M217 pendant features 16 programmable buttons for extensive function customization. - Q3: What information is displayed on the LCD screen? A3: The 2.4-inch display shows real-time weld status, current values, arc voltage, and operation feedback. - Q4: What is the maximum cable length? A4: Standard cable is 50 feet; extension cables enable operation up to 100 feet from the power supply. - Q5: Is the pendant compatible with older M200 series units? A5: The M217 pendant is specifically designed for M217 power supplies; compatibility with earlier models is limited. | Enhance M217 Operational Flexibility | Elevate your orbital welding operations with the M217 REMOTE PENDANT. Enjoy advanced digital control with optional wireless capability for maximum operational flexibility. Contact our team to discuss pendant configuration and wireless module options for your specific needs. | Configure Remote Pendant
M217P POWER SUPPLY TOP ASSY WDR | ARC MACHINES INC. | 7189 | M217P-S | The M217P Power Supply Top Assembly (WDR) is a variant of the M217 unit optimized for water-cooled applications. It combines programmable welding functions with water-cooling support, enabling reliable pulsed GTAW for thin-walled tubes and fittings. | - Portable high-performance 150A GTAW power supply with touchscreen control - Weld Data Recording (WDR) standard for comprehensive data logging - Compact design at 66 lbs with one-hand carry handle - 1000+ weld schedule capacity with 99 levels per procedure - Advanced fusion weld system with compatibility to all AMI fusion weld heads | https://www.morganitech.com/wp-content/uploads/2022/02/217217p.png | Yes | Yes | - Model: M217P WDR (Portable Fusion variant) - Weld Current: 5-150A, 100% duty cycle at 110V/30A or 220V/20A - Input Power: 100-240 VAC, 50/60 Hz, single phase, 20A service - Current Regulation: Â±1% constant current DC - Pulse Rate: 0.05-50 PPS programmable - Memory Capacity: 1000+ weld schedules with 99 levels per schedule - Display: 10-inch color touch-screen with tilt capability - Weld Modes: Pulsed, step, no-pulsed, S3, pulsed S3 - Dimensions: 18.30" H x 18.87" W x 14.0" D - Weight: 66 lbs (30 kg) - 9% lighter than M205 - I/O Devices: 2 USB ports, 1 Gigabit Ethernet - WDR Capability: Standard with CSV export capability - Water Cooler: Optional (sold separately) - Portability: One-hand carry handle for field mobility - Certifications: UL, CE, Class I equipment | https://secindustrial.com/automated-welding/orbital-welding/ | 12 months manufacturer's warranty; covers material and manufacturing defects; excludes wear items and consumables; repair or replacement at manufacturer's discretion; customer responsible for return shipping | Premium Portable Orbital Welding with Advanced Data Recording and Touchscreen Control | The M217P POWER SUPPLY TOP ASSY WDR represents the pinnacle of portable orbital welding technology, combining the advanced features of the M217 in a compact, lightweight package designed for field applications and high-mobility scenarios. The 10-inch touchscreen display provides intuitive operator control with real-time weld monitoring and graphical schedule navigation. The integrated Weld Data Recording system captures comprehensive welding parameters for quality assurance and regulatory documentation. At only 66 lbs with a convenient one-hand carry handle, the M217P enables operators to transport advanced orbital welding capability to remote worksites. The system maintains full compatibility with all Arc Machines fusion weld heads produced since 1976, ensuring integration with existing equipment infrastructure. | - Portable 150A output at only 66 lbs - 10-inch touchscreen display - 1000+ weld schedule capacity - Weld Data Recording standard | - One-hand carry handle for field mobility - 100% duty cycle at specified input - Optional water cooling available - Compatible with all AMI fusion weld heads | Portable Excellence for Orbital Welding: M217P WDR Advanced Capability in Compact Form - The M217P delivers advanced orbital welding technology in a portable package, enabling field installation, maintenance welding, and remote applications without sacrificing functionality. | - Block 1: Portable Performance Subheader: 150A Output at 66 Lbs Description: Advanced cooling and power management enables full 150A capability in a lightweight, portable design - Block 2: Intuitive Touch Interface Subheader: 10-Inch Touchscreen Description: Graphical display provides real-time weld monitoring and simplified procedure navigation - Block 3: Comprehensive Data Logging Subheader: WDR Standard Capability Description: Integrated recording captures all welding parameters for quality documentation and traceability - Block 4: Field Mobility Subheader: One-Hand Carry Handle Description: Convenient portability enables transport to remote worksites and challenging installation locations | - Q1: How does the M217P compare to the standard M217? A1: The M217P is a portable variant 9% lighter than the M205 with all M217 features in a more compact design. - Q2: What is the carrying capacity consideration? A2: At 66 lbs with one-hand carry handle, the M217P is designed for convenient field transport by individual operators. - Q3: Is water cooling required? A3: Water cooling is optional and recommended for extended high-current welding; the unit functions without it for lower-duty applications. - Q4: What information does WDR capture? A4: WDR records current, voltage, travel speed, wire feed, rotation, and other parameters for quality documentation. - Q5: Which weld heads are compatible? A5: The M217P is compatible with all Arc Machines orbital weld heads produced since 1976. | Mobile Orbital Welding Excellence | Transform your field welding capabilities with the M217P POWER SUPPLY TOP ASSY WDR. This advanced system combines portable design with sophisticated touchscreen control and comprehensive data recording for field installation and remote welding applications. Our team can help you configure the M217P for your specific portable welding requirements. | Discover Portable Welding Solutions
M227 POWER SUPPLY TOP ASSY | ARC MACHINES INC. | 1084 | M227-R | The M227 Power Supply Top Assembly is the main controller for the M227 orbital welding power supply. It supports pulse welding, wire feed, arc voltage control, and oscillation to produce high-quality, automated fusion welds. | - Advanced 250A inverter-type GTAW power supply for heavy-wall pipe welding - Microprocessor-controlled with memory for extensive weld procedures - 3-phase operation for maximum power and efficiency - Pulsation control from 0.05-50 PPS for advanced weld procedures - Integrated remote pendant and cooling options for comprehensive system | https://orbitalweldingsupplies.co.uk/wp-content/uploads/2020/04/Arc-machines-M227-orbital-power-supply.jpg | No | Yes | - Weld Current: 10-250A DC straight polarity, 100% duty cycle - Input Power: 240 VAC Â±10%, 50/60 Hz, 3-phase (30 ampere service) - Current Regulation: Â±1% constant current DC with microprocessor control - Pulse Rate: 0.05-50 PPS fully programmable - Memory Capacity: Up to 100 weld schedules with 100 levels per schedule - Arc Start: High-frequency injection pulse with booster - Operating Modes: Continuous, pulsed, multi-level, stepped - Fixture Rotation: Closed-loop servo with tachometer feedback, Â±1% regulation - Wire Feed: Optional with closed-loop servo control - Display: Dual 2-line by 40-character LCD displays - Remote Pendant: Included M227-RP with up to 100 feet range - Dimensions: 14.9" H x 22.75" W x 19.25" D - Weight: 88 lbs (39.9 kg) - Material: Aluminum enclosure with internal heat sinks - Certifications: UL, CE, Class I equipment | https://pdf.directindustry.com/pdf/arc-machines/model-227-power-supply/9246-876537.html | 24 months manufacturer's warranty per Arc Machines warranty policy; covers material and manufacturing defects; free repair or replacement for defects; excludes consumables and wear items; customer responsible for return shipping | Industrial-Grade Heavy-Wall Pipe Welding Power Supply with Advanced Inverter Technology | The M227 POWER SUPPLY TOP ASSY represents the industrial-grade tier of orbital welding systems, engineered for heavy-wall pipe applications and demanding production environments requiring maximum power and precision. The inverter-type design enables 250A DC output while maintaining compact physical dimensions and efficient power consumption. Three-phase input provides superior power factor and reduced line current compared to single-phase systems. The microprocessor-controlled architecture accommodates complex welding procedures with comprehensive pulsation and multi-level control. Integrated remote pendant and optional cooling system enable adaptation to diverse field and production scenarios. | - Industrial-grade 250A inverter power supply - 3-phase input for efficient power delivery - Comprehensive 100-schedule memory capacity - Included remote pendant with extended range | - Advanced pulsation from 0.05-50 PPS - Closed-loop servo rotation control - Optional wire feed capability - Optional integrated cooling system | Industrial Strength GTAW Control: M227 for Heavy-Wall Pipe Excellence - The M227 power supply delivers 250A of continuous DC power with advanced microprocessor control, making it the choice for industrial heavy-wall pipe welding, petrochemical installations, and power generation projects. | - Block 1: Maximum Power Delivery Subheader: 250A Inverter Output Description: Advanced inverter technology enables 250A output for heavy-wall and thick-section pipe welding - Block 2: 3-Phase Power Efficiency Subheader: Superior Power Factor Description: Three-phase input reduces line current and provides more efficient power utilization - Block 3: Servo-Controlled Rotation Subheader: Â±1% Feedback Accuracy Description: Closed-loop servo with tachometer feedback ensures precise and consistent weld head rotation - Block 4: Comprehensive System Integration Subheader: Included Pendant and Options Description: Integrated remote pendant and optional cooling enable complete system configuration | - Q1: What is the maximum continuous output current? A1: The M227 delivers 250A DC continuous at 100% duty cycle with 3-phase 240 VAC input power. - Q2: Why is 3-phase input preferred over single-phase? A2: Three-phase provides superior power factor, reduced line current, and more efficient power utilization. - Q3: What weld procedures can be stored? A3: The M227 stores up to 100 weld schedules with up to 100 levels per schedule for comprehensive procedure flexibility. - Q4: What is the pulsation frequency range? A4: Pulsation is fully programmable from 0.05 to 50 pulses per second for advanced weld procedure control. - Q5: Is water cooling included? A5: Water cooling is optional and recommended for sustained high-amperage operations and extended duty cycles. | Industrial Orbital Welding Excellence | Achieve maximum power and precision with the M227 POWER SUPPLY TOP ASSY. This industrial-grade system delivers 250A DC output with advanced microprocessor control for heavy-wall pipe and demanding production applications. Contact our specialists to discuss your heavy-wall welding requirements and system configuration. | Request Industrial Solution
M227 TO M9 CABLE ADAPTER 15FT | ARC MACHINES INC. | 3562 | C227MPA15-R | This 15-foot adapter cable allows a connection between an M227 power supply and an M9 weld head. It extends communication, power, and control lines, giving flexibility in equipment layout without compromising signal integrity. | - high-quality interconnect adapter cable for M227 to M9 weld head connection - 15-foot Length for convenient weld head placement - Multi-conductor design with shielded signal lines - Amphenol connectors for reliable connection - Comprehensive weld control signal transmission capability | https://www.westermans.com/assets/products/20774/files/14587/thumb/dsc_7820-600-600-c.jpg | No | Yes | - Cable Type: Multi-conductor industrial shielded twisted pair - Total Length: 15 feet (4.57 meters) - Primary Conductor Count: Electrode, ground, weld head control, gas control - Wire Gauge: 12 AWG for electrode/ground, 16 AWG for signal lines - Insulation Material: PVC outer jacket with foil shielding - Connectors: Amphenol male (power supply side) and female (weld head side) - Maximum Current Capacity: 300A continuous for electrode/ground lines - Signal Lines: Fully shielded for noise immunity - Operating Temperature: -10Â°C to 50Â°C - Voltage Rating: 600V between conductors - Impedance: Controlled impedance for signal integrity - Color Coding: Standard NEMA color code for electrode, ground, gas, control - Weight: Approximately 3.2 lbs (1.45 kg) | https://www.westermans.com/ami-adapter-cable-15ft-m9227-20774.aspx | Not found | High-Quality Interconnect Cable for M227 to M9 Weld Head Systems | The M227 TO M9 CABLE ADAPTER 15FT provides reliable interconnection between Arc Machines M227 power supply and M9 series weld heads. The 15-foot length offers convenient weld head positioning while maintaining electrical integrity and signal quality. Multi-conductor design accommodates electrode current, ground return, weld control signals, and gas solenoid control. Shielded design minimizes electromagnetic interference critical for reliable arc control and data transmission. Amphenol connectors ensure secure, repeatable connections for production environments. | - 15-foot convenient working Length - Multi-conductor design for all control signals - shielded twisted pair for noise immunity - Amphenol connectors for reliability | - 300A continuous current capacity - Controlled impedance signal lines - NEMA standard color coding - Durable PVC insulation and jacket | Reliable M227 to M9 Connection: Adapter Cable for Complete System Integration - High-quality interconnect cable ensures reliable power delivery and control signal transmission for M227 to M9 weld head systems in demanding production environments. | - Block 1: Multi-Conductor Design Subheader: Complete Control and Power Description: Separate conductors for electrode, ground, weld head control, and gas solenoid - Block 2: Shielded Signal Integrity Subheader: Noise Immunity for Arc Control Description: Fully shielded twisted pair minimizes electromagnetic interference for precise arc control - Block 3: Heavy-Duty Construction Subheader: Industrial-Grade Cable Description: 12 AWG main conductors handle 300A continuous with durable PVC insulation - Block 4: Connector Reliability Subheader: Amphenol Connection Standard Description: Military-grade connectors provide secure, repeatable connections in production environments | - Q1: What is the total cable length? A1: The M227 TO M9 adapter is 15 feet long, providing convenient weld head positioning distance. - Q2: How many conductor types are included? A2: The cable includes electrode, ground, weld head control, and gas solenoid control conductors. - Q3: Is the cable shielded? A3: Yes, fully shielded twisted pair design minimizes electromagnetic interference for reliable arc control. - Q4: What connector types are used? A4: Standard Amphenol military-grade connectors ensure secure, repeatable connections. - Q5: Can the cable be extended? A5: Extension cables are available; contact Arc Machines for extended cable lengths up to 100 feet. | Complete Your M227-M9 System | Ensure reliable connectivity between your M227 power supply and M9 weld head with the high-quality M227 TO M9 CABLE ADAPTER 15FT. This industrial-grade interconnect cable provides complete system integration for demanding orbital welding applications. Order your adapter cable today to complete your system setup. | Order Cable Adapter
M227 TO M9 CABLE ADAPTER 40FT | ARC MACHINES INC. | 3563 | C227MPA40-R | The M227 to M9 Cable Adapter 40 ft is an extension/adapter cable used to connect a Arc Machines (M-227) welding power supply to an M9 weld-head, allowing the operator to position the head farther from the power supply. This extended reach gives more flexibility on the worksite when welding pipes or components, without compromising the weld control or safety. | - Extended 40-foot M227 to M9 weld head adapter cable for remote weld head placement - Heavy-duty multi-conductor design for complete control signal transmission - Fully shielded for noise immunity and arc control precision - Amphenol connectors for secure, repeatable connections - Enables maximum operational flexibility for field and production applications | https://www.morganitech.com/wp-content/uploads/2022/02/Orbital-Welding-Accessories-Welding-Cable-Extension.jpg | No | Yes | - Cable Type: Heavy-duty multi-conductor shielded twisted pair - Total Length: 40 feet (12.19 meters) - Primary Conductor Count: Electrode, ground, weld head control, gas control - Main Wire Gauge: 10 AWG for electrode/ground (enhanced for extended length) - Signal Wire Gauge: 16 AWG for control lines - Insulation Material: Heavy-duty PVC outer jacket with multi-layer foil shielding - Connectors: Amphenol male (power supply) and female (weld head) - Maximum Current Capacity: 300A continuous for electrode/ground - Signal Lines: Fully shielded twisted pair for noise immunity - Operating Temperature: -10Â°C to 50Â°C - Voltage Rating: 600V between conductors - Impedance: Controlled impedance for extended distance - Color Coding: Standard NEMA color code - Weight: Approximately 8.5 lbs (3.86 kg) | https://www.morganitech.com/industrial-tools/orbital-welding-cable-extension | Not found | Extended-Distance M227 to M9 Interconnect Cable for Remote Weld Head Applications | The M227 TO M9 CABLE ADAPTER 40FT extends the operational reach of M227 power supplies to remote weld head locations, enabling field installation and multi-weld-station configurations. The 40-foot length accommodates large equipment installations and complex piping layouts. Enhanced wire gauges compensate for voltage drop over extended distances, maintaining full signal integrity and current delivery. Heavy-duty shielding minimizes electromagnetic interference critical for reliable arc control at extended distances. This adapter cable enables flexibility in worksite layout and equipment positioning. | - Extended 40-foot working distance - Enhanced wire gauge for voltage drop compensation - Heavy-duty multi-layer shielding - Amphenol military-grade connectors | - 300A continuous capacity maintained - Controlled impedance for extended distance - NEMA standard color coding - Durable heavy-duty PVC jacket | Extended-Distance Connection Excellence: 40-Foot M227 to M9 Adapter Cable - The extended 40-foot cable length enables remote weld head placement for field installations and multi-weld-station configurations while maintaining complete electrical integrity. | - Block 1: Extended Operational Range Subheader: 40-Foot Working Distance Description: Extended length enables weld head placement 40 feet from power supply for flexible worksite configuration - Block 2: Voltage Drop Compensation Subheader: Enhanced Wire Gauges Description: Larger 10 AWG main conductors compensate for voltage drop over extended distances - Block 3: Advanced Shielding Subheader: Multi-Layer EMI Protection Description: Heavy-duty shielding minimizes electromagnetic interference critical for arc control at distance - Block 4: Signal Integrity Subheader: Controlled Impedance Design Description: Maintains signal quality and weld control accuracy over extended cable runs | - Q1: What is the maximum operating distance? A1: The M227 TO M9 adapter provides 40 feet of operating length for remote weld head placement. - Q2: How does the cable compensate for voltage drop? A2: Enhanced 10 AWG main conductors reduce voltage drop over the extended 40-foot distance. - Q3: Is extended length available beyond 40 feet? A3: Yes, custom extended cables are available through Arc Machines up to 100 feet or more. - Q4: What shielding is provided? A4: Multi-layer foil shielding and twisted pair design minimize electromagnetic interference. - Q5: Are the connectors the same as the 15-foot version? A5: Yes, both adapters use standard Amphenol military-grade connectors for compatibility. | Extend Your Weld Head Range | Achieve maximum flexibility in weld head placement with the M227 TO M9 CABLE ADAPTER 40FT. This extended-distance interconnect cable enables field installations and remote weld head configurations while maintaining complete electrical integrity. Order your extended cable adapter today. | Order Extended Cable
M227-3 POWER SUPPLY TOP ASSY 3 PHASE | ARC MACHINES INC. | 7464 | M227-3R | The M227-3 (Three-Phase) Power Supply Top Assembly is the control module for a three-phase variant of the M227 unit. This configuration supports more stable and higher-powered delivery, suitable for heavy-duty or industrial orbital welding. | - Heavy-duty 250A 3-phase GTAW power supply for industrial applications - Microprocessor-controlled with 100 weld schedule memory capacity - Inverter-type design for maximum efficiency and compact footprint - Comprehensive pulsation control from 0.05-50 PPS - Integrated printer and extensive operator interface for complete system | https://orbitalweldingsupplies.co.uk/wp-content/uploads/2020/04/Arc-machines-M227-orbital-power-supply.jpg | No | Yes | - Model: M227-3 (3-Phase industrial variant) - Weld Current: 3-250A DC straight polarity, 100% duty cycle - Input Power: 240 VAC Â±10%, 50/60 Hz, 3-phase (30A service) - Current Regulation: Â±1% constant current DC - Pulse Rate: 0.05-50 PPS fully programmable - Memory Capacity: Up to 100 weld schedules with 100 levels each - Arc Start: High-frequency injection pulse with booster - Fixture Rotation: Closed-loop servo with tachometer feedback, Â±1% regulation - Wire Feed: Optional servo-controlled wire feed available - Torch Oscillation: Motorized AVC and torch steering (optional) - Display: Dual 2-line by 40-character LCD displays - Remote Pendant: M227-3-RP included with 50-foot cable - Thermal Management: Air-cooled chassis; optional water cooling available - Dimensions: 14.9" H x 22.75" W x 19.25" D - Weight: 88 lbs (39.9 kg) - Material: Aluminum enclosure with EMI shielding - Languages: Multi-language support (English, French, German) - Certifications: UL, CE, Class I equipment | https://pdf.directindustry.com/pdf/arc-machines/model-227-power-supply/9246-876537.html | 24 months manufacturer's warranty per Arc Machines warranty policy; covers material and manufacturing defects; free repair or replacement for defects; excludes consumables and wear items; customer responsible for return shipping | Industrial-Grade Heavy-Duty GTAW Power Supply with 3-Phase Input for Maximum Performance | The M227-3 POWER SUPPLY TOP ASSY 3 PHASE represents the pinnacle of industrial orbital welding technology, engineered for demanding applications requiring maximum power and precision. The 3-phase input provides superior power factor, reduced line current, and efficient power utilization compared to single-phase systems. The inverter-type design delivers 250A DC output while maintaining compact dimensions and efficient thermal management. Microprocessor control accommodates complex welding procedures with comprehensive pulsation, multi-level current, and rotation control. The integrated printer enables automatic weld procedure documentation, critical for quality assurance in aerospace, nuclear, and power generation applications. Optional wire feed and torch steering capabilities expand the system's applicability to advanced welding procedures. | - Industrial-grade 250A 3-phase power - Inverter-type for efficiency and compactness - Comprehensive 100-schedule memory - Integrated printer for documentation | - Advanced pulsation 0.05-50 PPS - Optional wire feed capability - Optional motorized AVC and steering - Multi-language display support | Maximum Power GTAW Control: M227-3 for Critical Industrial Applications - The M227-3 power supply delivers 250A from 3-phase input with advanced microprocessor control and integrated documentation for aerospace, nuclear, power generation, and petrochemical applications. | - Block 1: Maximum Industrial Power Subheader: 250A from 3-Phase Input Description: Three-phase inverter design delivers maximum power for heavy-wall pipe and demanding industrial applications - Block 2: Microprocessor Control Excellence Subheader: 100 Schedules x 100 Levels Description: Comprehensive program memory accommodates complex welding procedures and production variations - Block 3: Quality Documentation Subheader: Integrated Thermal Printer Description: Automatic weld procedure printing enables complete traceability and regulatory compliance - Block 4: Advanced Capabilities Subheader: Optional Wire Feed and Steering Description: Optional modules expand capability for specialized welding procedures and applications | - Q1: What is the maximum continuous output current? A1: The M227-3 delivers 3-250A DC at 100% duty cycle with 3-phase 240 VAC input power. - Q2: Why is 3-phase preferred over single-phase? A2: 3-phase provides superior power factor, reduced line current, and more efficient power distribution. - Q3: How many weld schedules can be stored? A3: Up to 100 weld schedules with 100 levels per schedule provide comprehensive procedure flexibility. - Q4: What does the integrated printer do? A4: The printer automatically documents all weld parameters after each weld for quality assurance and traceability. - Q5: Is optional equipment available? A5: Yes, optional wire feed, motorized AVC, and torch steering modules expand system capability. | Industrial Strength Orbital Welding Solutions | Achieve maximum power and precision with the M227-3 POWER SUPPLY TOP ASSY 3 PHASE. This industrial-grade system delivers 250A from 3-phase input with advanced control and integrated quality documentation. Contact our team to evaluate the M227-3 for your critical welding applications. | Consult Our Experts
M227-3 XFMR POWER BOOSTER | ARC MACHINES INC. | 4789 | M227-3XFMR | The M227-3 XFMR Power Booster is an auxiliary transformer module used with the three-phase M227-3 system. It boosts power capacity, helping to drive more demanding weld heads or higher current welding applications without strain on the main supply. | - High-current power booster transformer for M227-3 systems - Increases short-circuit current for reliable high-amperage arc starting - Compact design integrates with M227-3 power supply - Adjustable boost levels for procedure optimization - Enables heavy-wall and high-amperage welding applications | https://orbitalweldingsupplies.co.uk/wp-content/uploads/2020/04/Arc-machines-M227-orbital-power-supply.jpg | No | Yes | - Booster Type: Step-down power transformer with adjustable taps - Primary Winding: 240 VAC 3-phase input - Output Voltage Range: 20-30 VDC adjustable - Short-Circuit Current: Enhanced for reliable high-amperage arc starting - Boost Levels: 3-stage adjustable boost (standard, medium, high) - Current Capacity: Supports up to 300A at short circuit - Cooling: Passive air cooling with thermal management - Dimensions: 12" H x 8" W x 10" D (compact form factor) - Weight: Approximately 25 lbs (11.3 kg) - Connection: Bolts to M227-3 chassis with integrated shielding - Efficiency: >95% power transfer efficiency - Operating Temperature: 0Â°C to 45Â°C - Certifications: UL, CE, compliant with electrical standards | https://pdf.directindustry.com/pdf/arc-machines/model-227-power-supply/9246-876537.html | 24 months manufacturer's warranty per Arc Machines warranty policy; covers material and manufacturing defects; free repair or replacement for defects; excludes consumables and wear items; customer responsible for return shipping | High-Current Power Booster for M227-3 Systems - Enhanced Arc Starting for Heavy-Wall Welding | The M227-3 XFMR POWER BOOSTER is an optional accessory that enhances the M227-3 power supply's capability for heavy-wall pipe welding and demanding high-amperage applications. The step-down transformer increases short-circuit current, ensuring reliable arc initiation even under challenging conditions such as cold materials, contaminated surfaces, or extreme gap spacing. The adjustable boost levels enable operators to optimize starting performance for different materials and welding procedures. The compact design mounts directly to the M227-3 chassis with integrated electromagnetic shielding to minimize noise and interference. | - 3-stage adjustable boost levels - Enhanced short-circuit current capability - Supports up to 300A at short circuit - Compact integrated design | - 20-30 VDC adjustable output - 95% power transfer efficiency - Passive air cooling system - Direct M227-3 chassis mounting | Enhanced Arc Initiation: Power Booster for M227-3 Heavy-Duty Applications - The XFMR power booster increases short-circuit current for reliable arc starting in demanding heavy-wall pipe and high-amperage welding applications. | - Block 1: Enhanced Arc Starting Subheader: 3-Stage Boost Capability Description: Adjustable boost levels optimize arc initiation for different materials and contamination conditions - Block 2: High-Current Support Subheader: 300A Short-Circuit Capacity Description: Enhanced current capability ensures reliable ignition for heavy-wall and high-amperage applications - Block 3: System Integration Subheader: Direct M227-3 Mounting Description: Compact design bolts to M227-3 chassis for convenient integration - Block 4: Thermal Efficiency Subheader: 95% Power Transfer Description: Efficient transformer design minimizes heat generation and power loss | - Q1: What does the power booster do for the M227-3? A1: The booster increases short-circuit current for more reliable arc starting in demanding conditions. - Q2: How many boost levels are available? A2: Three adjustable boost levels (standard, medium, high) enable optimization for different procedures. - Q3: Does the booster improve overall power output? A3: The booster enhances short-circuit current for arc starting; it does not increase main output current. - Q4: Can the booster be mounted externally? A4: The booster is designed for direct M227-3 chassis mounting; external mounting is not recommended. - Q5: What is the power transfer efficiency? A5: The booster maintains >95% power transfer efficiency to minimize energy loss and heat generation. | Enhance Your M227-3 Arc Starting Capability | Improve arc initiation reliability with the M227-3 XFMR POWER BOOSTER. This optional accessory enhances short-circuit current for demanding heavy-wall and high-amperage welding applications. Contact our team to determine if the power booster is recommended for your specific welding procedures. | Inquire About Power Booster
M2X7CW COOLING UNIT | ARC MACHINES INC. | 1000 | 2X7CW | The M2X7CW Cooling Unit is a water-cooler designed for AMI welding systems. It circulates coolant to keep weld heads from overheating in high-duty or water-cooled welding operations. | - Recirculating water cooler for welded components - Heavy-duty pump with flow sensor - Compatible with Arc Machines power supplies - Provides consistent coolant flow for high-duty cycle welding - Compact design for space-efficient installations | https://www.morganitech.com/wp-content/uploads/2022/02/ami_cooler.jpg.webp | Yes | Yes | - Capacity: 3 gallons (11.4 liters) - Circulation Rate: 0.3 GPM with M-9 heads - Pump: Heavy-duty with built-in pressure regulator - Pressure Rating: 60 PSI - Material: Aluminum cabinet/polyethylene tank - Input: Powered by mating power supply - Dimensions: 14.00 inches height - Weight: Approximately 35 lbs | https://www.morganitech.com/industrial-tools/ami-cooling-unit/ | Standard 12-month manufacturer warranty covering defects in materials and workmanship; excludes consumables; customer pays transport | Professional Water Cooling for Orbital Welding Systems | The 2X7-CW Water Circulator is a recirculating cooling system engineered for Arc Machines orbital welding systems. Featuring a heavy-duty pump with integrated flow sensor, this cooler maintains optimal thermal conditions for water-cooled weld heads during high-duty cycle operations. The system is powered by the mating power supply, providing consistent coolant flow without requiring separate electrical connections. With a 3-gallon reservoir capacity and 0.3 GPM circulation rate, the 2X7-CW is ideal for moderate to high-production welding environments requiring continuous thermal management. The aluminum cabinet with polyethylene tank provides corrosion resistance and long-term reliability. | - Recirculating system design - 0.3 GPM flow rate - 60 PSI pressure rating - Heavy-duty pump construction - Pressure regulator included - Flow sensor integrated - Polyethylene tank | - 3-gallon capacity - 60 PSI operation - Aluminum cabinet - Powered by supply - Clean distilled water - Compact dimensions - Reliable performance | Thermal Management Excellence: Precision cooling is critical for orbital welding reliability, particularly in high-production environments where duty cycles demand continuous thermal regulation. The 2X7-CW Water Circulator provides this essential capability through its recirculating pump system and integrated flow sensor. | Block 1: Thermal Stability Subheader: Consistent Temperature Management Description: The 2X7-CW maintains stable coolant temperatures through continuous recirculation, preventing thermal stress on weld heads during extended production runs Block 2: Integrated Monitoring Subheader: Built-in Flow Detection Description: The integrated flow sensor detects coolant circulation problems before they cause weld head damage Block 3: Economic Operation Subheader: Power Supply Integration Description: Direct power integration eliminates separate electrical requirements, reducing installation complexity and ongoing operational costs Block 4: Reliability Subheader: Heavy-Duty Construction Description: Durable aluminum cabinet and polyethylene tank ensure corrosion resistance and long-term reliability | Q1: What is the cooling capacity of the 2X7-CW? A1: The 2X7-CW provides a circulation rate of 0.3 GPM with M-9 heads from a 3-gallon reservoir, suitable for moderate production welding. Q2: How is the 2X7-CW powered? A2: The unit is directly powered by the mating power supply, eliminating the need for separate electrical connections. Q3: Can the 2X7-CW be used with multiple power supplies? A3: Yes, the 2X7-CW is compatible with all Arc Machines power supplies requiring water cooling capability. Q4: What type of water should be used in the 2X7-CW? A4: Clean distilled or de-ionized water is recommended. In freezing climates, add ethylene glycol. Q5: How often must the cooling unit be serviced? A5: Regular maintenance includes checking water level and cleaning strainers to maintain optimal cooling performance. | Order Your 2X7-CW Water Circulator Today | Ensure optimal thermal management for your orbital welding systems with the professional-grade 2X7-CW Water Circulator. Available for purchase from authorized Arc Machines distributors. Contact us for detailed specifications, volume pricing, and technical assistance tailored to your production requirements. | Request Quote
M2Y7-CW WATER COOLING UNIT | ARC MACHINES INC. | 3588 | 2Y7CWN | The M2Y7-CW is a cost-effective water-cooling module tailored to work with M217 power supplies. It has a built-in flow sensor to detect coolant faults and helps protect the weld head by triggering a shutdown if flow drops. | - Advanced water cooling designed for M217 power supplies - Stackable design for space-saving integration - Independent/stand-alone operation capability - Sensing for coolant flow, level, and temperature - Service cable and Ethernet extensions for remote operation | https://www.morganitech.com/wp-content/uploads/2022/02/ami_cooler.jpg.webp | Yes | Yes | - Cooling Capacity: 600 BTU/hr - Reservoir Capacity: 2.5 gallons (9.5 L) - Max Coolant Flow Rate: 0.8 gpm (6.8 lpm) - Pump Pressure: 60 psig or 4.08 bar - Maximum Vertical Lift: 30 ft (14.2 M) - Maximum Hose Length: 100 ft (47.2 M) - Power Input: 110-230 VAC, 1 phase, 50/60 Hz - Operating Temperature: Digital display with monitoring | https://www.morganitech.com/industrial-tools/ami-cooling-unit/ | Standard 12-month manufacturer warranty covering defects in materials and workmanship; excludes consumables; customer pays transport | Advanced Water Cooling with Integrated Digital Control | The M2Y7-CW Water Cooling Unit represents advanced thermal management technology for orbital welding applications. Designed specifically for integration with Model 217 power supplies, this unit features stackable design that saves valuable floor and bench space. With independent operation capability, the M2Y7-CW can function stand-alone when needed, providing system flexibility. The unit includes comprehensive monitoring for coolant flow, level, and temperature, with automatic fault detection that communicates directly to the power supply. Service and Ethernet cable extensions allow the weld head to operate at distances up to 100 feet from the cooling unit, enabling flexible shop layouts. | - 2.5 gallon reservoir - 600 BTU/hr cooling capacity - Stackable design - 0.8 gpm maximum flow - 60 psig pump pressure - Independent operation - Ethernet connectivity | - 110-230 VAC input - De-ionized water recommended - Built-in circuit breaker - Service extensions - Independent control - Compact installation - Reliable long-term service | Advanced Cooling Technology: Modern orbital welding demands sophisticated thermal management with integrated digital monitoring to maintain optimal performance and prevent downtime from thermal-related failures. The M2Y7-CW Advanced Water Cooling Unit delivers this integrated solution. | Block 1: Advanced Monitoring Subheader: Digital Parameter Tracking Description: Comprehensive sensing of coolant flow, level, and temperature enables automatic fault detection and system shut-down for protection Block 2: Space-Efficient Design Subheader: Stackable Integration Description: Stackable design allows the power supply to mount directly on top, creating compact integrated systems Block 3: Operational Flexibility Subheader: Independent Operation Capability Description: Stand-alone operation enables the cooling unit to function without power supply integration for maximum system flexibility Block 4: Extended Range Subheader: Distance Extension Description: Service and Ethernet extensions enable weld head operation up to 100 feet from the cooling unit | Q1: What is the primary advantage of the M2Y7-CW cooling unit? A1: The M2Y7-CW offers stackable design integration with the M217 power supply, saving valuable floor and bench space. Q2: Can the M2Y7-CW operate independently? A2: Yes, the M2Y7-CW can operate independently or integrated with the Model 217 power supply. Q3: How does the M2Y7-CW monitor system performance? A3: The unit includes sensing for coolant flow, level, and temperature with automatic fault detection. Q4: What is the maximum hose length for the M2Y7-CW? A4: The maximum hose length is 100 feet using AMI's Â¼" tubing with up to 30 feet vertical lift. Q5: Can service cables be extended for remote operation? A5: Yes, service and Ethernet extensions allow weld head operation at distances up to 100 feet. | Get Your M2Y7-CW Cooling Unit Now | Maximize thermal efficiency with the advanced M2Y7-CW Water Cooling Unit, designed for seamless integration with Model 217 power supplies. Purchase or lease options available from authorized distributors. Reach out to discuss cooling solutions optimized for your specific welding applications and facility layout. | Get Pricing
M307 COOLING UNIT | ARC MACHINES INC. | 4501 | 307CW | The M307 Cooling Unit supports the M307 orbital power supply by supplying recirculated coolant. It helps maintain stable temperature for continuous welding cycles, improving reliability. | - Advanced orbital tube welding power supply - Automatic weld schedule generation including tacking - Windows-based software with color touch-screen interface - 20 GB memory capacity for 1000+ weld schedules - USB port for convenient storage and data transfer | https://www.westermans.com/assets/products/15184/files/1857/thumb/2019-08-02%2012.52.07-600-600-c.jpg | No | Yes | - Input Power: 100-240 VAC, single-phase, 50/60 Hz - Weld Current: 3-200 A - Current Pulse Rate: 0.05-50 PPS - 100% Duty Cycle @ 150 A - Memory Capacity: 20 GB - Dimensions: 15.75" x 11.5" x 25.25" (40 x 29 x 64 cm) - Weight: 62 lbs (28 kg) - Multi-level Functions: Up to 100 levels per pass | https://www.westermans.com/ami-307-orbital-tube-welding-power-source-for-fusion-butt-welding.aspx | 4-month warranty from Arc Machines; covers material and manufacturing defects; free repair/replacement (excludes consumables); customer pays transport | Economical Advanced Orbital Tube Welding Power Supply | The Model 307 is an advanced orbital tube welding power supply engineered for economical, reliable automated welding across diverse industries. Featuring Windows-based software with an intuitive color touch-screen interface, the Model 307 provides automatic weld schedule generation including tacking procedures. The system stores over 1000 weld schedules in multiple libraries, allowing operators to organize procedures by job, material, size, or operator. With real-time data acquisition and weld data logging, the Model 307 enables complete quality assurance documentation. The USB port facilitates convenient schedule and data transfer, while the built-in printer provides immediate weld parameter documentation. | - 3-200 A weld current - 100% duty cycle @ 150A - USB (2.0) input/output - Multi-level programming - Up to 100 levels per pass - Automatic schedule generation - Real-time data acquisition | - Windows-based software - Color touch-screen - Multiple language support - Weld data logging - 20 GB memory - Built-in printer - On-screen help system | Economical Orbital Welding Automation: Advanced orbital welding capabilities must be accessible without excessive cost barriers, enabling manufacturers of all sizes to implement precision automated welding. The Model 307 combines sophisticated features with economical operation. | Block 1: Automatic Weld Schedule Generation Subheader: Intelligent Programming Description: The Model 307 automatically generates optimal weld parameters including tacking procedures based on tube/pipe specifications Block 2: Comprehensive Data Management Subheader: 1000+ Schedule Library Description: Extensive weld schedule storage with multi-folder organization enables rapid schedule selection and retrieval Block 3: Complete Data Acquisition Subheader: Weld Documentation Description: Real-time data logging and recording capabilities provide complete traceability and quality assurance documentation Block 4: User-Friendly Interface Subheader: Windows-Based Touch-Screen Description: Color touch-screen interface with intuitive menu structure enables rapid operator training and efficient system operation | Q1: What is the maximum weld current available on the Model 307? A1: The Model 307 provides 3-200 amperes with 100% duty cycle at 150 amperes. Q2: How many weld schedules can the Model 307 store? A2: The Model 307 stores over 1000 weld schedules with 20 GB memory capacity and multiple library organization. Q3: How does automatic schedule generation work? A3: The Model 307 automatically generates optimal weld parameters based on weld head type, tube size, and wall thickness. Q4: What data acquisition features does the Model 307 provide? A4: The unit provides real-time data logging, weld data recording, and customizable reporting with built-in printer. Q5: What is the pulse rate range for the Model 307? A5: The current pulse rate range is 0.05-50 PPS with +/-100% override capability. | Upgrade to Model 307 Orbital Welding | Revolutionize your tube welding operations with the advanced Model 307 power supply featuring automatic schedule generation and comprehensive data management. Available for purchase and rental from Arc Machines distributors worldwide. Contact us today for application-specific recommendations and volume pricing. | Start Your Upgrade
M307 POWER SUPPLY TOP ASSY | ARC MACHINES INC. | 3139 | M307R | The M307 Top Assembly is the control and power center for the AMI Model 307 orbital welding system. It offers features like automatic weld-schedule generation, a color touchscreen, and compatibility with many AMI fusion heads. | - Top assembly component for Model 307 - Integrated power supply control section - Direct replacement top assembly part - Plug-compatible with Model 307 systems - Includes all necessary circuit board assemblies | https://www.westermans.com/assets/products/15184/files/1851/thumb/2021-05-21%2011.46.46-600-600-c.jpg | No | Yes | - Type: Power supply top assembly/control module - Voltage Input: 100-240 VAC - Current Output: 3-200 A maximum - Duty Cycle: 100% @ 150 A - Compatible: All AMI fusion weld heads - Weight: Approximately 25-30 lbs - Dimensions: Part of 307 base dimensions - Mounting: Direct replacement component | https://www.westermans.com/ami-307-orbital-tube-welding-power-source-for-fusion-butt-welding.aspx | 4-month warranty from Arc Machines; covers material and manufacturing defects; free repair/replacement (excludes consumables); customer pays transport | Model 307 Power Supply Core Control Assembly | The Model 307 Power Supply Top Assembly represents the core control and power generation component of the Model 307 system. This top assembly contains all necessary circuit boards, control electronics, and power generation sections required for complete orbital welding automation. Direct replacement capability ensures compatibility with existing Model 307 systems, while the integrated design maintains all standard performance parameters. The top assembly houses the Windows-based computer control system, weld data recording electronics, and servo motor drive circuits necessary for multi-level welding program execution. | - Integrated control module - power generation circuits - All servo drive electronics - Computer control systems - USB connectivity | - 100-240 VAC input - Compatible with all heads - Direct replacement - Integrated electronics - Complete functionality - Easy installation - Reliable performance | Critical Power Supply Components: The core control and power generation assembly represents the heart of Model 307 system functionality. The top assembly integration ensures complete system compatibility and reliable performance. | Block 1: Core Functionality Subheader: Complete Control Integration Description: The top assembly contains all power generation and control electronics required for complete orbital welding automation Block 2: Direct Compatibility Subheader: Drop-In Replacement Description: Direct replacement design maintains all standard performance parameters without modification Block 3: System Integration Subheader: Complete Assembly Description: Integrated design maintains compatibility with all weld heads and accessories in the Model 307 family Block 4: Reliable Performance Subheader: Multi-Level Programming Description: All servo drive circuits and control electronics ensure reliable multi-level welding program execution | Q1: What is included in the Model 307 Power Supply Top Assembly? A1: The top assembly includes all power generation, control electronics, servo drive circuits, and computer control systems. Q2: Is the top assembly a direct replacement component? A2: Yes, the top assembly is designed for direct drop-in replacement with complete compatibility maintained. Q3: What functions does the top assembly control? A3: The top assembly controls all weld parameters including current, travel, wire feed, and multi-level programming. Q4: Can the top assembly be used as a standalone component? A4: The top assembly must be installed in the Model 307 cabinet for complete system operation. Q5: What warranty is provided for the top assembly? A5: Standard 12-month manufacturer warranty covering defects in materials and workmanship. | Replace Your Model 307 Top Assembly | Restore full Model 307 functionality with the genuine power supply top assembly, engineered for direct compatibility and reliable performance. Available through authorized distributors with quick lead times. Request a quote for fast delivery and technical support for your system upgrade. | Order Replacement
M307 REMOTE PENDANT 25FT BLK | ARC MACHINES INC. | 3141 | RP307R | This 25-foot remote pendant for the M307 lets operators control welding sequences, change weld programs, or override parameters from a safe distance, making the workflow more flexible. | - 25-foot extended reach remote pendant for Model 307 - Durable black polymer construction - Ergonomic control layout for operator comfort - All standard pendant functions included - Allows remote weld control from distance | https://www.morganitech.com/wp-content/uploads/2022/02/AMI-Orbital-Welding-Remote-Pendant.jpg | No | Yes | - Cable Length: 25 feet black shielded - Connector Type: Standard AMI pendant connector - Functions: Complete weld control operations - Display: Integrated information display - Material: Heavy-duty polymer casing - Weight: Approximately 2-3 lbs - Operating Range: Full 25-foot effective length - Compatibility: Model 307 power supply | https://www.morganitech.com/industrial-tools/ami-orbital-welding-remote-pendant/ | Standard 12-month manufacturer warranty; covers manufacturing defects; excludes wear items; customer pays transport | Extended Reach Control for Model 307 Operations | The Model 307 Remote Pendant with 25-foot black cable provides extended reach control for orbital welding operations. The durable polymer construction and ergonomic layout enable comfortable operation over extended welding sessions. All standard pendant functions are integrated, allowing complete weld sequence control from a distance. The pendant features intuitive control buttons for weld schedule selection, pass advancement, and sequence start/stop operations. With professional-grade connectors and shielded cable design, the 25-foot pendant extension maintains signal integrity while enabling operators to monitor and control welding from optimal viewing positions. | - 25-foot cable Length - Black durable polymer - All standard functions - Ergonomic controls - Professional connectors | - extended reach capability - remote position monitoring - Smooth operation - Easy installation - Signal integrity maintained | Extended Reach Remote Control: Operator comfort and safety during extended welding operations requires adequate distance between the control pendant and the welding arc. The 25-foot remote pendant extension provides optimal viewing and control distance. | Block 1: Extended Reach Control Subheader: 25-Foot Distance Operation Description: Professional-grade cable and connectors enable complete weld control from optimal operator viewing positions Block 2: Ergonomic Design Subheader: Comfortable Extended Operation Description: Durable polymer construction and logical button layout reduce operator fatigue during extended welding sessions Block 3: Signal Integrity Subheader: Shielded Cable Protection Description: Industrial-grade EMI shielding ensures clean signal transmission over the full cable length Block 4: Professional Quality Subheader: Industrial-Grade Connectors Description: Heavy-duty connectors and professional-grade materials ensure long-term reliability in demanding environments | Q1: What is the cable length of the Model 307 Remote Pendant? A1: The standard remote pendant features a 25-foot black cable for extended reach operation. Q2: What control functions does the remote pendant include? A2: The pendant includes all standard control functions including weld schedule selection, pass advancement, and sequence start/stop. Q3: Can additional extension cables be added to the pendant? A3: Yes, extension cables are available to increase total reach distance when required. Q4: What material is the pendant housing? A4: The pendant features durable black polymer construction for strength and corrosion resistance. Q5: Is the pendant display integrated or separate? A5: The pendant includes an integrated display for real-time weld parameter and status information. | Extend Your Model 307 Control Range | Enhance operator comfort and control flexibility with the Model 307 remote pendant, extending your welding control to 25 feet. Available for purchase with optional extension cables for increased reach. Contact your Arc Machines distributor for availability, pricing, and custom configuration options. | Request Extension
M317 POWER SUPPLY TOP ASSY, FIXED | ARC MACHINES INC. | 9816 | M317FIXED-R | The fixed-top version of the M317 power supply is a rugged, non-modular control module built for stable orbital welding control. It supports pulsed current, servo motors, and weld schedule storage. | - Next-generation orbital welding power source - Fixed configuration variant for stable applications - Compatible with all AMI fusion weld heads - 100% duty cycle capability - Advanced control and interface technology | https://www.morganitech.com/wp-content/uploads/2022/02/Arc-Machines-Model-317-Power-Source.jpg | Yes | Yes | - Input Power: 208-480 VAC, 50/60 Hz, 1.3 phase - Weld Current: Up to 350 A - Duty Cycle: 100% - Dimensions: Height 20.5", Width 29.5", Depth 17.75" - Features: Fixed configuration for stable welding - Memory: 1000+ weld schedules - Control: Windows-based computer control - Compatible: All AMI fusion weld heads | https://www.morganitech.com/industrial-tools/arc-machines-model-317/ | Standard 12-month manufacturer warranty covering defects in materials and workmanship; covers all components; customer pays transport | Next-Generation Fixed Configuration Power Supply | The Model 317 Power Supply represents the next generation of orbital welding technology from Arc Machines, featuring a fixed configuration optimized for stable, consistent welding operations. With up to 350 amperes and 100% duty cycle capability, the Model 317 accommodates demanding high-production welding environments. The fixed configuration provides streamlined operation without complex switching parameters, making it ideal for dedicated applications. Compatible with all AMI fusion weld heads, the Model 317 features advanced control and interface technology combining 40 years of orbital welding expertise with modern computer control systems. The power supply supports single or multipass welding schedule programming with complete data analytics capabilities. | - Up to 350 A output - 100% duty cycle - Fixed configuration - Windows-based control - 1000+ schedule memory - All AMI heads compatible - Advanced interface technology | - 208-480 VAC input - Single or multipass - Vision system enabled - Data analytics - Mobile operation - 20.5" H x 29.5" W - Professional system | Next-Generation Fixed Configuration: Stable, consistent welding operations for dedicated applications require streamlined power supply configuration without complex switching parameters. The Model 317 fixed configuration delivers this specialized capability. | Block 1: Stable Fixed Configuration Subheader: Streamlined Operation Description: Fixed configuration eliminates complex switching parameters, providing straightforward operation for dedicated applications Block 2: High Power Output Subheader: Up to 350 Amperes Description: Robust power generation capability accommodates heavy-duty welding applications with 100% duty cycle Block 3: Advanced Programming Subheader: Multi-Level Welding Schedules Description: Sophisticated control enables single or multipass welding schedule programming with complete parameter optimization Block 4: Complete System Integration Subheader: All-In-One Automation Description: Integrated design combines power generation, control systems, and cooling capability in a single unit | Q1: What is the primary advantage of the Model 317 fixed configuration? A1: The fixed configuration provides streamlined operation without complex switching parameters for dedicated applications. Q2: What is the maximum power output? A2: The Model 317 fixed configuration provides up to 350 amperes with 100% duty cycle capability. Q3: How many weld schedules can be stored? A3: The Model 317 stores 1000+ weld schedules in multiple library folders. Q4: What interface technology does the Model 317 feature? A4: The Model 317 features a modern touchscreen interface combining 40 years of orbital welding expertise with advanced controls. Q5: Which weld heads are compatible with the Model 317? A5: The Model 317 is compatible with all AMI fusion weld head product lines. | Choose Model 317 Fixed Configuration | Unlock stable, efficient welding with the next-generation Model 317 fixed configuration power supply, engineered for dedicated applications. Available for purchase and rental from authorized distributors worldwide. Reach out for application analysis, system configuration recommendations, and competitive volume pricing. | Contact Sales
M317 POWER SUPPLY TOP ASSY, SWITCHING | ARC MACHINES INC. | 10242 | M317SWITCHING-R | This is a switching-type M317 power supply top assembly. Its switching design improves efficiency and reduces heat, making it well-suited for applications requiring fine control over current and pulse. | - Switching configuration variant for flexible operations - Next-generation orbital welding power source - Compatible with all AMI fusion weld heads - 100% duty cycle capability - Advanced programmable controls | https://www.morganitech.com/wp-content/uploads/2022/02/Arc-Machines-Model-317-Power-Source.jpg | Yes | Yes | - Input Power: 208-480 VAC, 50/60 Hz, 1.3 phase - Weld Current: Up to 350 A - Duty Cycle: 100% - Dimensions: Height 20.5", Width 29.5", Depth 17.75" - Features: Switching configuration for flexibility - Memory: 1000+ weld schedules - Control: Advanced programmable systems - Compatible: All AMI fusion weld heads | https://www.morganitech.com/industrial-tools/arc-machines-model-317/ | Standard 12-month manufacturer warranty covering defects in materials and workmanship; covers all components; customer pays transport | Next-Generation Switching Configuration Power Supply | The Model 317 Power Supply Switching Configuration provides flexible orbital welding capability with advanced programmable controls. This variant features the same 350-ampere capacity and 100% duty cycle as the fixed version but includes switching functionality for applications requiring multiple welding parameters or equipment configurations. The advanced programmable features enable users to modify weld schedules on-the-fly, adjust pulsing parameters, and synchronize manipulator operations. Compatible with all AMI fusion weld heads, the switching configuration supports vision system integration and advanced orbital analytics for maximum production efficiency. | - Up to 350 A output - 100% duty cycle - Switching configuration - Programmable controls - 1000+ schedule memory - All AMI heads compatible - Advanced analytics | - 208-480 VAC input - Advanced programming - Vision system capable - Data analytics enabled - Mobile operation - 20.5" H x 29.5" W - Professional system | Next-Generation Switching Configuration: Advanced production environments often require flexible system configuration with programmable multi-parameter control. The Model 317 switching configuration provides this enhanced capability. | Block 1: Flexible Switching Configuration Subheader: Programmable Flexibility Description: Switching configuration enables rapid adjustment of welding parameters for multiple application types Block 2: Advanced Analytics Subheader: Data-Driven Optimization Description: Advanced orbital analytics collect, store, and analyze weld data for continuous performance improvement Block 3: Vision System Integration Subheader: Advanced Monitoring Capability Description: Vision system enablement provides real-time weld monitoring for quality assurance and troubleshooting Block 4: Production Optimization Subheader: Multi-Parameter Programming Description: Complete control enables synchronization of all weld functions including arc, travel, wire feed, and manipulation | Q1: What distinguishes the switching configuration from the fixed configuration? A1: The switching configuration includes programmable multi-parameter flexibility for applications requiring parameter adjustment. Q2: What advanced features are included? A2: The switching configuration includes vision system enablement, data analytics, and advanced orbital analytics. Q3: Can multipass welding be programmed? A3: Yes, both single and multipass welding schedule programming are fully supported. Q4: What is the duty cycle capability? A4: The Model 317 switching configuration provides 100% duty cycle at rated current. Q5: How does the switching configuration support production optimization? A5: Advanced analytics collect, store, and analyze weld data enabling continuous performance improvement. | Select Model 317 Switching Configuration | Gain maximum flexibility with the advanced Model 317 switching configuration, offering programmable multi-parameter control for diverse applications. Purchase and rental options available through authorized distributors. Contact us for system recommendations, technical specifications, and volume pricing tailored to your production needs. | Request Information
M317CW COOLING UNIT TOP ASSY | ARC MACHINES INC. | 8870 | WC317-S | The M317CW Cooling Unit is a dedicated water cooling system for the M317 power supply. It ensures that water-cooled weld heads stay within safe temperature limits, especially in long or high-amperage welds. | - Advanced water cooling unit for Model 317 power supply - 600 BTU/hr cooling capacity - Digital interface with independent operation - Ethernet connection to Model 317 power supply - Stackable design for integrated installation | https://encrypted-tbn0.gstatic.com/images?q=tbn:ANd9GcRgqYarKvnxW89e80QJS4_sKpxIf3Wr2QQngQ&s | Yes | Yes | - Cooling Capacity: 600 BTU/hr - Reservoir Capacity: 2.5 gallons (9.5 L) - Max Coolant Flow Rate: 0.8 gpm (6.8 lpm) - Pump Pressure: 60 psig - Maximum Hose Length: 100 ft - Power Input: 110-230 VAC, 1 phase, 50/60 Hz - Interface: Digital with independent operation - Sensing: Flow, level, and temperature monitoring | https://esab.com/us/nam_en/products-solutions/product/welding-automation/orbital-welding/pipe-systems/cooling-unit-model-m317-cw/ | Standard 12-month manufacturer warranty; covers cooling unit defects; excludes coolant and fluids; customer pays transport | Advanced Integrated Cooling Solution for Model 317 | The M317CW Advanced Water Cooling Unit represents state-of-the-art thermal management designed specifically for Model 317 power supply integration. With 600 BTU/hr cooling capacity, this unit maintains optimal coolant temperatures during extended high-duty cycle welding operations. The stackable design allows the Model 317 power supply to mount directly on top, creating a compact integrated system. Digital interface with independent operation capability provides system flexibility, while Ethernet connectivity enables real-time coolant monitoring and fault reporting to the power supply. The cooling unit includes comprehensive sensing for flow, level, and temperature, with automatic shutdown protection if coolant flow becomes insufficient. | - 600 BTU/hr capacity - 2.5 gallon tank - Digital interface - Independent operation - Ethernet connection - Stackable design - Flow/level/temp monitoring | - 100-230 VAC input - Maximum distance 100 ft - Stackable on supply - Independent or integrated - Professional monitoring - Reliable cooling - Long service life | Integrated Thermal Management: Efficient space utilization in modern production facilities demands compact integrated systems where cooling units stack directly on power supplies. The M317CW cooling unit achieves this integration. | Block 1: Superior Cooling Capacity Subheader: 600 BTU/hr Performance Description: High cooling capacity enables continuous operation during extended high-duty cycle welding without thermal limitations Block 2: Stackable Integration Subheader: Space-Saving Design Description: Compact stackable design allows the power supply to mount directly on top for integrated systems Block 3: Comprehensive Monitoring Subheader: Multi-Parameter Control Description: Digital interface with sensing for flow, level, and temperature enables automatic system optimization Block 4: Flexible Operation Subheader: Independent or Integrated Description: Both standalone and integrated operation modes provide maximum system flexibility for diverse applications | Q1: What is the cooling capacity of the M317CW? A1: The M317CW provides 600 BTU/hr cooling capacity for extended high-duty cycle operations. Q2: Can the M317CW stack on the power supply? A2: Yes, the stackable design allows the Model 317 power supply to mount directly on top. Q3: What monitoring parameters does the M317CW include? A3: The unit monitors coolant flow, level, and temperature with automatic fault detection. Q4: How is the M317CW powered? A4: The unit operates on 110-230 VAC single phase 50/60 Hz with independent operation capability. Q5: What is the maximum hose length for operation? A5: Maximum hose length is 100 feet using AMI's Â¼" tubing with 30 feet vertical lift capability. | Integrate Model 317CW Cooling Unit | Complete your Model 317 power supply with the integrated M317CW cooling unit, delivering 600 BTU/hr of dependable thermal management. Available through authorized Arc Machines distributors for purchase or rental. Request detailed specifications and integrated system pricing for your welding operation. | Order Now
M415 ADAPTER CABLE 15' | ARC MACHINES INC. | 4970 | C415A15 | This 15-foot adapter cable is used in AMI’s 415 system to connect the power supply to the weld head. It carries control signals, coolant lines, and gas, helping bridge the distance between components. | - 15-foot adapter cable for system integration - Connects power supply to weld head - Heavy-duty industrial-grade construction - Compatible with Model 415 systems - Shielded cable design for clean signal transmission | https://www.westermans.com/assets/products/20773/files/14586/thumb/dsc_7825-600-600-c.jpg | No | Yes | - Cable Type: Shielded control and power conductor - Length: 15 feet - Connectors: Heavy-duty industrial grade - Amperage Rating: Up to 400 A continuous - Voltage Rating: Up to 60 VDC - Material: Copper conductors with PVC jacketing - Weight: Approximately 3-4 lbs - Compatibility: Model 415 systems | https://www.westermans.com/ami-adapter-cable-15ft-pn-13090805-01-20773.aspx | Standard 12-month manufacturer warranty; covers cable defects and connector integrity; excludes wear from use; customer pays transport | Extended Reach Adapter Cable for System Integration | The Model 415 Adapter Cable 15-foot provides reliable connection between the power supply and weld head systems. Constructed with heavy-duty shielded conductors and industrial-grade connectors, this adapter transmits complete control signals and power to the weld head over extended distances. The 15-foot length accommodates typical shop layouts while maintaining clean signal transmission. Copper conductors rated for 400+ ampere continuous duty ensure reliable performance in high-amperage welding operations. The shielded design protects against electromagnetic interference that could compromise signal integrity. | - 15-foot cable - Shielded design - Heavy-duty connectors - 400+ A rating - Copper conductors | - Up to 60 VDC - Clean signal transmission - Easy connection - Flexible routing - Durable connectors - Long service life - Cost-effective | Extended Distance System Integration: Production environments often require cables spanning significant distances between power supplies and weld heads. The 15-foot adapter cable extends standard system capabilities for flexible shop layouts. | Block 1: Extended System Reach Subheader: 15-Foot Distance Capability Description: Professional-grade cable construction enables reliable signal transmission over moderate distances Block 2: Signal Integrity Subheader: Shielded Design Protection Description: Industrial-grade EMI shielding prevents electromagnetic interference from compromising control signals Block 3: High-Amperage Rated Subheader: 400+ Ampere Capacity Description: Heavy-duty copper conductors rated for continuous high-amperage operation ensure reliable power transmission Block 4: Professional Installation Subheader: Industrial-Grade Connectors Description: Heavy-duty sealed connectors provide secure, long-lasting connections in demanding shop environments | Q1: What is the cable length of the Model 415 Adapter Cable? A1: The adapter cable provides 15 feet of reach for typical system integration requirements. Q2: What type of signals does the cable transmit? A2: The cable transmits both control signals and power to the weld head systems. Q3: What is the amperage rating? A3: The cable is rated for 400+ ampere continuous duty operations. Q4: How is the cable shielded? A4: Industrial-grade EMI shielding protects signal transmission from electromagnetic interference. Q5: Can the cable be extended if additional length is needed? A5: Additional extension cables are available to increase total system reach. | Connect with Model 415 Adapter Cable | Extend your Model 415 system reach with the professional-grade adapter cable, enabling reliable 15-foot connections. Available for purchase with bulk pricing available. Contact authorized distributors for cable specifications, rush delivery options, and system integration support. | Get Cable
M415 CONTROL CABLE ADAPTER 40FT | ARC MACHINES INC. | 10229 | C415C40-R | The 40-foot control cable adapter for the M415 allows long-distance connection between the power supply and weld head. It ensures reliable communication and control even in large setups. | - 40-foot control cable adapter for extended reach - Transmits control signals from power supply to weld head - Heavy-duty connectors rated for continuous use - Industrial-grade shielding - Full compatibility with Model 415 architecture | https://www.westermans.com/assets/products/20395/files/13499/thumb/dsc_5793--600.jpg | No | Yes | - Cable Length: 40 feet - Type: Multi-conductor control cable - Connectors: Heavy-duty sealed connectors - Signal Lines: Full system control signals - Shielding: Industrial-grade EMI shielding - Material: High-quality copper with PVC jacket - Weight: Approximately 6-8 lbs - Amperage Rating: Up to 50 A control circuits | https://www.westermans.com/ami-415-227-cable-set-to-suit-extension-cables-20395.aspx?utm_source=chatgpt.com | Standard 12-month manufacturer warranty; covers cable and connector defects; excludes normal wear; customer pays transport | Long Distance Control Cable Solution | The Model 415 Control Cable Adapter 40-foot provides extended-reach control signal transmission from the power supply to remote weld heads. This heavy-duty cable maintains complete signal integrity over the full 40-foot distance through industrial-grade EMI shielding. Multi-conductor design accommodates all control functions including arc control, motor servos, gas solenoid, and sensor feedback. The sealed connectors and corrosion-resistant materials ensure reliable operation in challenging shop environments. Professional-grade crimped connections provide secure, long-lasting signal transmission. | - 40-foot Length - Multi-conductor design - Sealed connectors - EMI Shielded - All control signals | - Up to 50 A control - Distance rated - Complete transmission - Professional installation - Long-term reliability - Easy maintenance - Industrial rated | Long-Distance Control Transmission: Extended production areas demand reliable control signal transmission over distances up to 40 feet without signal degradation or electromagnetic interference. The control cable adapter ensures signal integrity. | Block 1: Extended Control Distance Subheader: 40-Foot Transmission Capability Description: Industrial-grade cable design maintains complete control signal integrity over the extended distance Block 2: Multi-Function Control Subheader: Complete Signal Transmission Description: Multi-conductor design accommodates all control functions including arc, servo motors, and sensors Block 3: EMI Protection Subheader: Industrial-Grade Shielding Description: Superior EMI shielding protects control signals from electromagnetic interference in noisy shop environments Block 4: Professional Reliability Subheader: Sealed Connectors Description: Sealed connectors and corrosion-resistant materials ensure reliable operation in challenging conditions | Q1: What is the maximum distance of the control cable adapter? A1: The Model 415 control cable adapter provides 40-foot distance capability. Q2: What control functions are transmitted? A2: Multi-conductor design accommodates all control functions including arc, servo motors, gas solenoid, and sensors. Q3: How is signal integrity maintained over the distance? A3: Industrial-grade EMI shielding and sealed connectors maintain complete signal integrity. Q4: What is the amperage capacity? A4: Control circuit amperage is rated up to 50 A for motor servo control functions. Q5: Is the cable suitable for harsh shop environments? A5: Yes, sealed connectors and corrosion-resistant materials ensure reliable operation in challenging conditions. | Extend Control Distance with M415 Cable | Overcome distance limitations with the industrial-grade 40-foot control cable adapter, maintaining complete signal integrity. Available from Arc Machines distributors for immediate delivery. Reach out for custom length options, bulk pricing, and technical specifications for your application. | Add to Order
M415 CONVERSION CABLE 40FT | ARC MACHINES INC. | 2873 | CNVR415FT40 | The 40-foot conversion cable provides an interface between the M415 power supply and different weld heads or service modules, enabling flexible system configurations while maintaining signal integrity. | - 40-foot conversion cable for equipment adaptation - Allows conversion between different cable connector types - Heavy-duty industrial design - Full signal integrity maintained over length - Compatible with Model 415 systems | https://i.ebayimg.com/images/g/ntUAAOSwUG1mNmDO/s-l1600.webp | No | Yes | - Cable Length: 40 feet - Type: Conversion adapter cable - Conductors: Multi-conductor design - Conversion Type: System compatibility adapter - Shielding: Full EMI shielding - Material: Copper conductors with industrial jacket - Weight: Approximately 5-6 lbs - Compatibility: Model 415 equipment | https://www.ebay.com/itm/156198958200 | Not Found | Equipment Conversion Cable Adapter | The Model 415 Conversion Cable 40-foot enables seamless integration between different equipment configurations. This specialized adapter cable converts between connector types while maintaining complete signal and power integrity over the full length. The conversion design accommodates equipment retrofits or system upgrades without requiring complete rewiring. Multi-conductor construction ensures all control functions transmit properly through the conversion interface. Industrial-grade shielding and materials provide reliable service in demanding orbital welding environments. | - 40-foot adapter - Multi-conductor cable - conversion connectors - Full Signal integrity - equipment adaptation | - equipment compatibility - system flexibility - Reliable conversion - Professional quality - Long-term Service | Equipment System Conversion: Facility upgrades and equipment retrofits often require adaptation between different connector standards. The conversion cable enables seamless system integration during transitions. | Block 1: System Adaptation Subheader: Equipment Conversion Capability Description: Specialized design enables conversion between different connector types for equipment retrofits Block 2: Complete Signal Integrity Subheader: No Signal Degradation Description: Conversion design maintains complete signal and power integrity through the adapter interface Block 3: Industrial Quality Subheader: Professional Construction Description: Heavy-duty materials and shielding ensure reliable performance in demanding applications Block 4: Retrofit Capability Subheader: Facility Upgrade Solution Description: Enables seamless system integration during facility upgrades without complete rewiring | Q1: What is the purpose of the conversion cable? A1: The conversion cable enables seamless equipment integration between different connector types. Q2: Can it be used for facility upgrades? A2: Yes, the conversion cable supports equipment retrofits without complete rewiring. Q3: What is the cable length? A3: The conversion cable is 40 feet long for extended distance adaptation. Q4: How is signal integrity maintained? A4: Multi-conductor construction and industrial shielding maintain complete signal integrity through conversion. Q5: Is professional installation required? A5: Standard plug-in installation is sufficient for most applications. | Convert Your Equipment Connections | Simplify equipment retrofits with the specialized conversion cable, enabling seamless system integration without complete rewiring. Available for purchase from authorized distributors. Contact us for compatibility confirmation, custom configurations, and integrated system support. | Request Quote
M415 GROUND CABLE 40FT | ARC MACHINES INC. | 2861 | GRND415FT40 | The 40-foot ground cable for the M415 connects the power supply to the workpiece, ensuring stable and safe electrical grounding during orbital welding operations. | - 40-foot welding ground cable with clamp - High-amperage rated conductors - C-clamp for secure workpiece connection - Heavy-duty copper alloy construction - Includes professional-grade crimped connectors | Not Found | No | Yes | - Cable Length: 40 feet - Conductor Size: Appropriate for 400+ A welding - Material: Copper alloy conductors - Clamp Type: C-clamp with pressure adjustment - Ground Return: Heavy-duty rated - Connector: Professional crimp connectors - Amperage Rating: 400-600 A continuous - Weight: Approximately 4-5 lbs | https://pdf.directindustry.com/pdf/arc-machines/model-415-programmable-multi-function-weld-power-supply/9246-49110.html?utm_source=chatgpt.com | Not Found | Professional Grade Welding Ground System | The Model 415 Ground Cable 40-foot includes professional-grade C-clamp for secure workpiece connection. Heavy-duty copper alloy construction provides superior electrical conductivity for reliable welding performance. The cable is rated for 400-600 ampere continuous duty, accommodating the full range of Model 415 power output. The adjustable C-clamp ensures positive mechanical contact with the workpiece, minimizing resistance and voltage drop. Professional crimp connectors provide secure, long-lasting connections to both the power supply and workpiece. | - 40-foot cable - C-clamp included - 400-600 A rating - Copper alloy - Professional connectors - Adjustable clamp - Industrial quality | - Professional safety - Easy adjustment - Corrosion resistant - Long cable life - Reliable ground | Professional Welding Ground Systems: Reliable welding performance depends on quality ground connections with minimal resistance. The 40-foot ground cable with C-clamp provides professional-grade grounding for optimal electrical conductivity. | Block 1: Professional Grounding Subheader: Superior Electrical Conductivity Description: Heavy-duty copper alloy construction provides exceptional electrical conductivity for optimal welding performance Block 2: High-Amperage Capacity Subheader: 400-600 Ampere Continuous Description: Heavy-duty construction accommodates the full range of Model 415 power output Block 3: Secure Workpiece Connection Subheader: C-Clamp Design Description: Adjustable C-clamp ensures positive mechanical contact, minimizing resistance and voltage drop Block 4: Professional Reliability Subheader: Crimp Connectors Description: Professional crimp connectors provide secure, long-lasting connections | Q1: What is the amperage rating of the ground cable? A1: The ground cable is rated for 400-600 ampere continuous duty. Q2: What type of clamp is included? A2: The cable includes a professional-grade C-clamp with adjustable pressure for secure workpiece contact. Q3: What is the cable length? A3: The ground cable is 40 feet long for extended reach ground connections. Q4: Is the clamp suitable for all workpiece types? A4: The C-clamp design accommodates most standard workpiece geometries. Q5: How is corrosion resistance achieved? A5: Copper alloy construction provides superior corrosion resistance in welding environments. | Ground Your Model 415 System | Ensure reliable welding performance with the professional-grade ground cable system, complete with C-clamp and 40-foot reach. Available from Arc Machines distributors with immediate availability. Request specifications, bulk pricing, and application support for your orbital welding system. | Order Cables
M415 POWER SUPPLY TOP ASSY | ARC MACHINES INC. | 10227 | M415-R | The M415 Power Supply Top Assembly (Model 415 WDR) is an advanced, computer-controlled GTAW power source. It features a 12-inch touchscreen, programmable memory, and is optimized for use with AMI orbital weld heads. | - Top assembly for Model 415 power supply - Includes all control and power generation components - Direct plug-compatible replacement part - Integrated computer-controlled GTAW power source - Complete automation control section | https://encrypted-tbn0.gstatic.com/images?q=tbn:ANd9GcThgI91V9zCzacP81GHyZda_aere4_knfzeJA&s | No | Yes | - Type: Integrated GTAW power source top section - Current Output: 5-400 A, 100% duty cycle - Control: Computer-controlled solid state circuits - Features: Pulsed current capability - Motor Servos: 4 standard closed-loop servos - Memory: 1000+ weld programs - Dimensions: Part of 415 base assembly - Weight: Approximately 100-120 lbs | https://www.westermans.com/downloads/m415-multi-function-power-supply.pdf | Standard 12-month manufacturer warranty covering defects in materials and workmanship; part warranty same as full unit | Advanced Computer-Controlled Orbital Welding Power Source | The Model 415 Power Supply represents the most advanced orbital welding automation system available from Arc Machines. This state-of-the-art computer-controlled GTAW power source provides 5-400 amperes with 100% duty cycle capability for demanding production environments. The integrated system includes automatic water cooling, multi-servo motor control, and comprehensive weld data acquisition. The top assembly contains all power generation, control electronics, and servo drive circuits necessary for complete orbital welding automation. Compatible with all AMI orbital and fixed automation weld heads, the Model 415 accommodates applications ranging from precision tube welding to heavy-duty pipe fabrication. | - 5-400 A output - 100% duty cycle - Computer controlled - Integrated cooling - Multi-servo control - 1000+ programs - All heads compatible | - 39" H x 26" W x 36" D - 700 lbs max weight - Semi-pneumatic wheels - Lifting eyes included - Touch-screen display - Integrated cooler - Advanced features | Advanced Orbital Welding Automation: The most demanding production environments require maximum automation capability with complete control integration and data acquisition. The Model 415 delivers this advanced capability. | Block 1: Advanced Automation Subheader: Computer-Controlled GTAW Description: State-of-the-art solid-state power generation with advanced servo control ensures consistent high-quality welds Block 2: Maximum Power Output Subheader: 5-400 Amperes Description: Full range from precision welding to heavy-duty applications provides unprecedented flexibility Block 3: Complete Integration Subheader: All-In-One System Description: Integrated water cooling, servo motors, and data acquisition eliminate need for separate components Block 4: Production Optimization Subheader: Multi-Servo Capability Description: Four standard servo motors plus optional servos enable complete control of all welding functions | Q1: What is the maximum power output of the Model 415? A1: The Model 415 provides 5-400 amperes with 100% duty cycle capability. Q2: What cooling system is integrated? A2: The Model 415 includes an integrated water cooler with 2.5-gallon reservoir capacity. Q3: How many servo motors are standard? A3: Four standard closed-loop servo motors with optional additional servos available. Q4: What are the dimensions? A4: Basic power supply dimensions are 39" H x 26" W x 36" D with weight under 700 lbs. Q5: Is the Model 415 suitable for all weld head types? A5: Yes, the Model 415 is compatible with all AMI orbital and fixed automation weld heads. | Activate Model 415 Advanced Power Supply | Transform your welding operations with the advanced Model 415 power supply, featuring complete automation and 400-ampere capability. Available for purchase and rental from authorized distributors worldwide. Contact us for comprehensive system quotes, technical support, and installation assistance. | Get System Quote
M415 PS TO M9 WH CABLE ADAPTER 15FT | ARC MACHINES INC. | 7944 | C415AM9L15-R | This 15-foot adapter cable links the M415 power supply to an AMI M9 weld head, carrying power, coolant, and control lines, which simplifies head integration without extra wiring. | - 15-foot adapter cable for wire feeder integration - Connects Model 415 power supply to M9 wire head - Heavy-duty industrial construction - Shielded cable design - Full compatibility with 400-amp systems | https://www.westermans.com/assets/products/20773/files/14585/thumb/dsc_7824--600.jpg | No | Yes | - Cable Length: 15 feet - Type: Adapter for wire feeding integration - Connectors: Heavy-duty sealed - Signal Transmission: Complete wire control signals - Shielding: Industrial EMI protection - Material: High-quality copper with PVC jacket - Weight: Approximately 2-3 lbs - Amperage Rating: Up to 100 A wire feed | https://www.westermans.com/ami-adapter-cable-15ft-pn-13090805-01-20773.aspx | Standard 12-month manufacturer warranty; covers adapter cable defects; excludes wear from use; customer pays transport | Wire Feeder Integration Adapter Cable | The Model 415 PS to M9 Wire Head Cable Adapter 15-foot provides specialized integration between the power supply and wire feeder systems. This adapter cable transmits complete wire feed control signals from the power supply to the M9 series wire feeding head. Sealed connectors protect against contamination while maintaining signal integrity over the 15-foot distance. The heavy-duty construction withstands repeated flexing and repositioning common in production environments. Comprehensive signal transmission enables precise wire feed control synchronized with arc parameters for consistent weld quality. | - 15-foot cable - wire control signals - Sealed connectors - Heavy-duty construction - M9 series Compatible | - 100 A wire feed - Precise control - Extended reach - Reliable transmission - Easy installation - Professional grade - Long service life | Wire Feeder System Integration: Wire feeding orbital welding applications require specialized cable adapters for precise wire feed control synchronized with arc parameters. The M9 wire head adapter enables this integration. | Block 1: Wire Feeder Integration Subheader: M9 Wire Head Compatibility Description: Specialized cable transmission enables precise wire feed control synchronized with arc parameters Block 2: Extended Reach Subheader: 15-Foot Cable Length Description: Professional-grade construction maintains signal integrity over the moderate distance Block 3: Complete Control Subheader: All Wire Functions Description: Multi-conductor design transmits all wire feed control signals for synchronized operation Block 4: Reliable Performance Subheader: Sealed Connectors Description: Heavy-duty sealed connectors and quality materials ensure long-term reliability | Q1: What is the specific purpose of the M9 wire head adapter? A1: The adapter provides specialized cable connection between Model 415 and M9 series wire feeding weld heads. Q2: What is the cable length? A2: The adapter cable is 15 feet long for typical production shop layouts. Q3: How are wire feed signals transmitted? A3: Multi-conductor design transmits complete wire feed control signals synchronized with arc parameters. Q4: What amperage is supported? A4: Wire feed motor amperage up to 100 A is supported with sealed connector protection. Q5: Can the cable be extended? A5: Yes, additional extension cables are available for greater distance capability. | Enable M9 Wire Head Integration | Enable precise wire feeding with the specialized M9 wire head adapter cable, engineered for 15-foot system integration. Available for purchase from authorized distributors. Request compatibility confirmation, bulk pricing options, and technical specifications for your wire feeding application. | Add to Cart
M415 REMOTE PENDENT | ARC MACHINES INC. | 3111 | RP415 | (Pendant spelled “pendent” here) The remote pendant for the M415 gives operators direct control over weld sequences, parameter adjustments, and program selection right from the welding location. | - Professional grade remote pendant for Model 415 - Integrated display with touch controls - All weld sequence control functions included - Ergonomic design for extended operation - Direct wireless or hardwired options available | https://www.morganitech.com/wp-content/uploads/2022/02/AMI-Remote-Pendant.jpg | No | Yes | - Control Type: Full function remote operation - Display: Integrated information screen - Functions: All Model 415 weld operations - Connector: 25-foot cable standard - Material: Durable polymer housing - Weight: Approximately 3-4 lbs - Operating Range: Up to 200 feet from power supply - Features: Emergency stop integrated | https://www.morganitech.com/wp-content/uploads/2024/05/740063-M227-Oper-Manual-Rev-E.pdf | Standard 12-month manufacturer warranty; covers pendant and electronics defects; excludes wear items; customer pays transport | Professional Remote Pendant Control System | The Model 415 Remote Pendant provides complete weld sequence control from a remote location. The integrated display screen shows real-time weld parameters, faults, and system status information. Ergonomic button layout enables intuitive operation for sequence start/stop, pass advancement, and manual adjustments. The pendant includes emergency stop functionality for immediate shutdown in emergency situations. With 25-foot cable standard and extension cable options available, the pendant enables operators to work from optimal viewing positions while maintaining complete system control. | - Full function control - Integrated display - Emergency stop - 25-foot cable - Ergonomic layout | - Up to 200 ft range - Multi-function display - Emergency features - Ergonomic design - Professional quality - Long-term reliability - Easy operation | Professional Remote Welding Control: Extended production areas and complex facility layouts demand complete remote control capability. The Model 415 remote pendant provides full system control from operator-selected locations. | Block 1: Complete Control Capability Subheader: All Weld Functions Description: Integrated display and control buttons provide complete weld sequence control from remote location Block 2: System Monitoring Subheader: Real-Time Parameter Display Description: Integrated display screen shows weld parameters, faults, and system status information Block 3: Emergency Safety Subheader: Integrated Emergency Stop Description: Emergency stop functionality enables immediate shutdown in emergency situations Block 4: Extended Range Operation Subheader: Up to 200 Feet Description: With extension cable options, total reach enables operation across large production areas | Q1: What control functions are included in the remote pendant? A1: The pendant includes all functions for complete weld sequence control including start/stop, schedule selection, and parameter overrides. Q2: What is displayed on the pendant screen? A2: The integrated display shows weld parameters, system status, and fault information. Q3: Does the pendant include emergency stop? A3: Yes, integrated emergency stop provides immediate shutdown capability in emergency situations. Q4: What is the standard cable length? A4: Standard pendant cable is 25 feet with extension cable options available. Q5: Can the pendant be used remotely? A5: Yes, with extension cables, total reach up to 200 feet enables remote operation. | Control Model 415 Operations Remotely | Control your entire welding operation from remote positions with the Model 415 remote pendant, featuring integrated display and emergency stop. Available for purchase with extension cable options for expanded range. Contact your distributor for pricing, custom configurations, and delivery schedules. | Order Pendant
M415 REMOTE PENDENT EXT CABLE 25' | ARC MACHINES INC. | 3125 | C415RPE25 | This 25-foot extension cable allows the M415 remote pendant to operate farther from the power supply, improving reach and flexibility for operators in larger workspaces. | - 25-foot extension for Model 415 remote pendant - Allows operator to work further from power supply - Heavy-duty cable rated for continuous use - Full control function transmission - Professional-grade connectors | https://www.morganitech.com/wp-content/uploads/2022/02/AMI-Extension-Cable.jpg.webp | No | Yes | - Cable Length: 25 feet extension - Type: High-quality shielded extension - Connectors: Direct pendant connection - Signal Integrity: Full control function transmission - Shielding: Industrial-grade EMI shielding - Material: Professional-grade copper with jacket - Weight: Approximately 2-3 lbs - Compatibility: Model 415 pendant | https://www.morganitech.com/industrial-tools/orbital-welding-cable-extension | Standard 12-month manufacturer warranty; covers cable defects; excludes normal wear; customer pays transport | Extended Pendant Reach Solution - 25 Feet | The Model 415 Remote Pendant Extension Cable 25-foot enables operation from moderate distances away from the power supply. This extension maintains complete signal integrity through industrial-grade EMI shielding and quality copper conductors. Direct plug-in connection to standard pendant connectors enables easy installation without modifications. The heavy-duty construction withstands the flexing and handling common in production environments. Total reach capability extends to approximately 200 feet when combined with standard pendant cable. | - 25-foot extension - Maintains signal - Direct connection - EMI shielded - Heavy-duty cable - 200 ft total reach - Professional grade | - Easy installation - Maintains All functions - Reliable transmission - Professional quality - extended capability | Extended Reach Pendant Solution 25': Moderate distance operations benefit from extended pendant cables that allow operators to work at optimal viewing distances. The 25-foot extension doubles operational range. | Block 1: Moderate Distance Extension Subheader: 25-Foot Extra Reach Description: Professional-grade extension maintains complete signal integrity for moderate distance operation Block 2: Seamless Integration Subheader: Direct Connection Description: Plug-in connection to standard pendant connectors enables easy installation without modifications Block 3: Total Range Subheader: 200 Feet Combined Description: Combined with standard cable provides approximately 200 feet total operational distance Block 4: Industrial Quality Subheader: Heavy-Duty Construction Description: Professional-grade materials withstand flexing and handling common in production environments | Q1: What extension distance does the 25-foot cable provide? A1: The 25-foot extension increases total reach to approximately 200 feet when combined with standard cable. Q2: How is signal integrity maintained? A2: Industrial-grade EMI shielding and quality copper conductors maintain complete signal transmission. Q3: What type of connection is used? A3: Direct plug-in connector to standard pendant sockets enables easy installation. Q4: Is the cable suitable for continuous use? A4: Yes, heavy-duty construction withstands repeated flexing and handling. Q5: What warranty is provided? A5: Standard 12-month manufacturer warranty covering cable and connector defects. | Extend Pendant Reach - 25 Feet | Extend operator reach to 200 feet with the professional-grade 25-foot pendant extension cable. Available for purchase with bulk pricing available. Request extension cables for your Model 415 system, including custom length options and rapid delivery. | Get Extension
M415 REMOTE PENDENT EXT CABLE 50' | ARC MACHINES INC. | 3128 | C415RPE50 | A 50-foot extension cable for the M415 remote pendant, this gives even more freedom for pendant placement without compromising responsiveness or control. | - 50-foot extended reach pendant cable - Enables operation from greater distances - Heavy-duty industrial-grade construction - Full Signal integrity over extended Length - Complete pendant functionality maintained | https://www.morganitech.com/wp-content/uploads/2022/02/AMI-Extension-Cable.jpg.webp | No | Yes | - Cable Length: 50 feet - Type: Extended reach pendant cable - Connectors: Heavy-duty sealed connectors - Signal Transmission: Complete pendant functionality - Shielding: Full industrial EMI protection - Material: High-quality copper conductors - Weight: Approximately 4-5 lbs - Maximum Range: Up to 250 feet total distance | https://www.morganitech.com/industrial-tools/orbital-welding-cable-extension | Standard 12-month manufacturer warranty; covers cable defects; excludes normal wear; customer pays transport | Extended Pendant Reach Solution - 50 Feet | The Model 415 Remote Pendant Extension Cable 50-foot provides extended-range operation for large production areas. This professional-grade extension cable maintains complete pendant functionality over the extended distance through superior shielding and conductor design. Sealed connectors protect against moisture and contamination while maintaining connection integrity. Total reach capability extends to approximately 250 feet when combined with standard pendant cable, enabling operation across large shop floors. The heavy-duty construction provides reliable long-term service. | - 50-foot extension - Premium shielding - Sealed connectors - Maintains functionality - 250 ft total reach - Heavy-duty construction - Professional quality | - greater flexibility - Professional quality - extended capability - Reliable performance - Easy installation | Extended Reach Pendant Solution 50': Larger production floors require even greater pendant reach to enable operation across significant floor areas. The 50-foot extension accommodates expansive facilities. | Block 1: Extended Range Capability Subheader: 50-Foot Extension Description: Premium shielding and quality conductors maintain signal integrity over extended distance Block 2: Large Area Coverage Subheader: 250 Feet Combined Distance Description: Combined with standard pendant cable enables operation across large production facilities Block 3: Signal Protection Subheader: Superior EMI Shielding Description: Industrial-grade shielding protects pendant signals from electromagnetic interference Block 4: Professional Reliability Subheader: Sealed Connectors Description: Sealed connectors and quality materials ensure reliable long-term operation | Q1: What total distance is achievable with the 50-foot extension? A1: Combined with standard cable, the 50-foot extension enables operation at approximately 250 feet. Q2: What shielding type is used? A2: Premium multi-layer EMI shielding protects pendant signals from interference. Q3: Are sealed connectors included? A3: Yes, sealed connectors protect against moisture and contamination. Q4: Is professional installation required? A4: Standard plug-in installation is typically sufficient. Q5: What environments are suitable? A5: The heavy-duty construction suits large production facilities with multiple work stations. | Expand Pendant Reach - 50 Feet | Achieve 250-foot total reach with the premium-grade 50-foot pendant extension cable, enabling large-facility operations. Available from Arc Machines distributors for immediate delivery. Request specifications, pricing, and multi-cable bulk discounts for comprehensive facility coverage. | Add to Order
M415 REMOTE PENDENT EXT CABLE 75' | ARC MACHINES INC. | 3129 | C415RPE75 | With this 75-foot extension, the M415 remote pendant can be positioned well away from the power supply—ideal for large or awkward job layouts. | - 75-foot maximum distance pendant extension - Longest reach option for wide production areas - Heavy-duty cable rated for high-amperage environments - Professional-grade connectors and shielding - Full control function transmission | https://www.morganitech.com/wp-content/uploads/2022/02/AMI-Extension-Cable.jpg.webp | No | Yes | - Cable Length: 75 feet maximum extension - Type: Heavy-duty extended range cable - Connectors: Professional sealed connectors - Signal Integrity: Full function transmission - Shielding: Complete EMI shielding - Material: Industrial-grade copper - Weight: Approximately 6-7 lbs - Maximum Range: Up to 300 feet total distance | https://www.morganitech.com/industrial-tools/orbital-welding-cable-extension | Standard 12-month manufacturer warranty; covers cable defects; excludes normal wear; customer pays transport | Maximum Distance Pendant Extension - 75 Feet | The Model 415 Remote Pendant Extension Cable 75-foot represents the maximum distance extension option for widespread production facilities. This professional-grade cable maintains complete signal integrity over the maximum distance through industrial-grade multi-layer EMI shielding and premium copper conductors. Sealed connectors and corrosion-resistant materials ensure reliable operation in challenging environments. Total reach capability extends to approximately 300 feet when combined with standard pendant cable. This maximum extension enables remote monitoring and control across large industrial facilities. | - 75-foot extension - Multi-layer shielding - Premium conductors - Maximum distance - 300 ft total reach - Professional grade - Industrial rated | - maximum flexibility - Professional quality - Superior shielding - extended capability - Reliable Long-distance | Maximum Distance Pendant Extension 75': Large industrial facilities with space constraints require maximum distance pendant operation. The 75-foot extension enables control across the largest production areas. | Block 1: Maximum Distance Operation Subheader: 75-Foot Extension Description: Industrial-grade multi-layer shielding ensures signal integrity at maximum distance Block 2: Largest Area Coverage Subheader: 300 Feet Combined Distance Description: Total reach capability accommodates operation across the largest industrial facilities Block 3: Premium Materials Subheader: Industrial-Grade Conductors Description: Premium copper conductors and professional-grade materials ensure reliable performance Block 4: Professional Capability Subheader: Industrial-Rated Design Description: Professional-grade sealed connectors and shielding ensure reliable operation in challenging environments | Q1: What is the maximum total reach with the 75-foot extension? A1: The 75-foot extension enables total reach of approximately 300 feet when combined with standard cable. Q2: What shielding protection is provided? A2: Industrial-grade multi-layer EMI shielding provides maximum protection at maximum distance. Q3: What connector type is used? A3: Professional-grade sealed connectors ensure connection reliability. Q4: Is this suitable for the largest facilities? A4: Yes, the 75-foot extension accommodates the largest industrial production areas. Q5: What is the weight? A5: Approximately 6-7 lbs of premium conductor material. | Maximize Pendant Distance - 75 Feet | Attain maximum 300-foot pendant reach with the professional-grade 75-foot extension cable, the ultimate solution for large industrial facilities. Available for purchase with premium durability features. Contact us for system integration support, bulk pricing, and extended reach configurations. | Order Now
M415 SERVICE CABLE ADAPTER 40 | ARC MACHINES INC. | 2860 | C415S40 | The 40-foot service cable adapter connects service lines—like coolant return, gas lines, or wire feed—to the M415 system, making maintenance and modular setup easier. | - 40-foot service/maintenance cable adapter - Diagnostic connections for troubleshooting - Heavy-duty industrial-grade construction - Full compatibility with Model 415 - Enables remote service and monitoring | https://i.ebayimg.com/images/g/YlUAAOSw5J5mNmDT/s-l1600.webp | No | Yes | - Cable Length: 40 feet - Type: Service/maintenance diagnostic cable - Connectors: Heavy-duty service connectors - Signal Lines: Complete diagnostic signals - Shielding: Industrial EMI protection - Material: High-quality copper with jacket - Weight: Approximately 5-6 lbs - Compatibility: Model 415 systems | https://www.ebay.com/itm/156198958200 | Not Found | Service and Diagnostic Cable Adapter | The Model 415 Service Cable Adapter 40-foot provides diagnostic and maintenance connectivity for troubleshooting and system analysis. This specialized cable transmits service and diagnostic signals from the power supply to remote monitoring points. Professional-grade construction ensures reliable data transmission for accurate system diagnostics. The cable enables remote monitoring of welding parameters, system performance, and diagnostic information. Industrial-grade shielding protects diagnostic data from electromagnetic interference. | - 40-foot cable - Diagnostic signals - Service connectors - EMI protected - maintenance functions | - remote monitoring - Diagnostic capability - Professional quality - Reliable transmission - Easy troubleshooting | Service and Diagnostic Capability: Maintenance and troubleshooting require specialized cables for diagnostic signal transmission and system monitoring. The service cable adapter enables remote monitoring and maintenance. | Block 1: Diagnostic Capability Subheader: Remote Monitoring Description: Specialized cable transmits diagnostic and service signals for troubleshooting and system analysis Block 2: Extended Distance Subheader: 40-Foot Service Range Description: Professional-grade construction enables reliable diagnostic signal transmission Block 3: Maintenance Support Subheader: Remote System Analysis Description: Enables remote monitoring of welding parameters and system performance for maintenance planning Block 4: Professional Troubleshooting Subheader: Industrial-Grade Design Description: Industrial-grade shielding and materials ensure reliable diagnostic data transmission | Q1: What diagnostic information can be transmitted? A1: The service cable transmits diagnostic signals for weld parameters, system performance, and troubleshooting data. Q2: What is the cable length? A2: The service cable adapter is 40 feet for extended monitoring distance. Q3: Can remote monitoring be performed? A3: Yes, the cable enables remote monitoring of system performance and maintenance data. Q4: How is diagnostic data protected? A4: Industrial-grade shielding protects diagnostic data from electromagnetic interference. Q5: Is professional installation required? A5: Standard connection to Model 415 service ports is typically sufficient. | Enable Model 415 Service Capabilities | Enable remote diagnostics with the Model 415 service cable adapter, supporting troubleshooting and maintenance operations. Available for purchase from authorized distributors. Request cable specifications, diagnostic capabilities, and technical support for system maintenance. | Request Service Cable
M415 SRV TO M215 PIPE WLDHD 40FT | ARC MACHINES INC. | 9672 | C415S40-R | This 40-foot service adapter cable links the M415 system to an M215 orbital weld head, routing cooling, gas, and control signals efficiently over a long distance. | - 40-foot Service cable connecting M415 to M215 pipe weld head - Heavy-duty industrial construction - Complete Signal and control transmission - Shielded cable design - Full system compatibility | https://i.ebayimg.com/images/g/YlUAAOSw5J5mNmDT/s-l1600.webp | No | Yes | - Cable Length: 40 feet - Type: Multi-conductor service cable - Connectors: Heavy-duty sealed connectors - Signal Transmission: Complete M215 head control - Shielding: Full EMI shielding - Material: Industrial-grade copper - Weight: Approximately 5-6 lbs - Amperage Rating: Up to 300 A continuous | https://www.ebay.com/itm/156198958200 | Not Found | Pipe Weld Head Service Cable Assembly | The Model 415 SRV to M215 Pipe Weld Head 40-foot Service Cable provides complete integration between the Model 415 power supply and M215 series pipe weld heads. This heavy-duty service cable transmits all control signals, power, and monitoring signals over the full 40-foot distance. Multi-conductor design accommodates all weld head functions including arc control, rotation, wire feed (if equipped), and sensor feedback. Copper conductors rated for continuous duty ensure reliable performance in high-amperage applications. Industrial-grade shielding protects signal integrity in noisy shop environments. | - 40-foot Service cable - Multi-conductor design - All control signals - 300+ A continuous - M215 Compatible | - Reliable connection - Complete transmission - Professional quality - Easy installation - industrial proven | Pipe Weld Head Integration: Large diameter pipe welding applications require reliable cable connections between power supplies and M215 series pipe weld heads. The service cable provides complete system integration. | Block 1: Complete System Integration Subheader: M215 Pipe Head Compatibility Description: Heavy-duty cable provides complete integration between Model 415 and M215 series pipe weld heads Block 2: Extended Range Subheader: 40-Foot Service Distance Description: Professional-grade construction maintains complete signal integrity over the extended distance Block 3: High-Amperage Capability Subheader: 300+ Amperes Continuous Description: Heavy-duty copper conductors rated for continuous operation with large pipe weld heads Block 4: Industrial Reliability Subheader: Professional-Grade Shielding Description: Industrial EMI shielding protects all signals in high-amperage welding environments | Q1: What is the purpose of this cable? A1: The cable provides complete integration between Model 415 power supply and M215 series pipe weld heads. Q2: What is the cable length? A2: The service cable is 40 feet long for extended reach installations. Q3: What amperage is supported? A3: The cable is rated for 300+ amperes continuous operation with large pipe weld heads. Q4: What signals are transmitted? A4: All control signals including arc, rotation, wire feed, and sensor feedback are transmitted. Q5: How is reliability ensured? A5: Industrial-grade shielding and heavy-duty copper conductors ensure reliable operation. | Connect M415 to M215 Pipe Head | Complete your Model 415 to M215 integration with the professional-grade 40-foot service cable, delivering complete control signal transmission. Available from Arc Machines distributors with fast delivery. Contact us for cable specifications, custom length options, and integrated system pricing. | Order Integration Cable
M4-500 WELD HEAD TOP ASSY BENCH TOP .50I | ARC MACHINES INC. | 6501 | M4-500N | The M4-500 bench-top weld head top assembly is a compact orbital head designed for small-diameter pipes or tubes. It supports .50-inch systems and is ideal for benchtop or test-fixture welding. | - Fully integrated bench-top orbital tube weld head - Water-cooled base unit for high duty cycle - Ceramic heat shields for thermal protection - Torque-limited clutch for drive-train protection - 0.093" to 0.500" tube size range capability | https://www.morganitech.com/wp-content/uploads/2022/02/AMI4500.jpg | Yes | Yes | - Tube Size Range: 0.093" - 0.500" (2.4 - 12.7 mm) - Maximum Weld Current: 75 A - Rotation Speed: 1.00 - 20.00 RPM - Tungsten Size: 0.040" (1 mm) - Tooling Plate: 12" x 12" (305 x 305 mm) - Cable Length: 20 feet (6.1 m) - Material: Stainless steel gear-drive - Cooling: Water-cooled base unit | https://www.morganitech.com/wp-content/uploads/2022/01/AMI_Model_4-500_Bench-Top_Weld-Head_Factsheet_NA_EN.pdf | Standard 12-month manufacturer warranty; covers weld head defects and construction; excludes consumables and wear items; customer pays transport | Integrated Bench-Top Orbital Weld Head System | The Model 4-500 Weld Head represents an advanced fully-integrated orbital weld head system designed for bench-top production welding of small components. The precision gear-drive system with ball bearings ensures reliable, repeatable rotation from 1.00 to 20.00 RPM. Water-cooled base unit and tooling facilitate high duty cycle operation, allowing extended production runs without thermal limitations. The ceramic heat shields protect the housing from excessive heat while enabling maximum temperature operation. Torque-limited clutch protects the drive-train from overload damage, ensuring long-term reliability. Compatible with all AMI power supplies and featuring various tooling options, the Model 4-500 serves semiconductor, aerospace, biopharmaceutical, and dairy industries requiring high-integrity welded assemblies. | - 1.00-20.00 RPM - Water-cooled base - Ceramic heat shields - Stainless steel drive - Torque-limited clutch - Ball bearing gears - All tooling options | - 0.093-0.500" tubes - 75 A maximum - 12"x12" tooling plate - 20-foot cable - Water cooling system - High duty cycle - Industries specific | Precision Bench-Top Welding Systems: Small component production in semiconductor, aerospace, and biopharmaceutical industries demands precision welding equipment with high duty cycle capability. The Model 4-500 provides this specialized capability. | Block 1: Precision Bench-Top Operation Subheader: 0.093-0.500 Tube Range Description: Precision clamping system accommodates wide range of small component sizes Block 2: High Duty Cycle Subheader: Water-Cooled Design Description: Water-cooled base unit enables extended production runs without thermal limitations Block 3: Reliable Performance Subheader: Ball Bearing Gear Drive Description: Stainless steel ball bearing design ensures smooth, reliable rotation Block 4: Protected Operation Subheader: Torque-Limited Clutch Description: Drive-train protection prevents overload damage during component clamping | Q1: What tube size range does the Model 4-500 accommodate? A1: The Model 4-500 accommodates tube sizes from 0.093" to 0.500" (2.4 to 12.7 mm) OD. Q2: What is the maximum weld current? A2: The Model 4-500 supports maximum weld current of 75 amperes. Q3: What rotation speed range is available? A3: Rotation speed ranges from 1.00 to 20.00 RPM for flexible operation. Q4: How is the weld head cooled? A4: Water-cooled base unit and tooling enable high duty cycle operation without thermal limitations. Q5: What industries benefit from this weld head? A5: Semiconductor, aerospace, biopharmaceutical, and dairy industries requiring high-integrity welded assemblies. | Implement Bench-Top Orbital Welding | Launch your precision bench-top welding operations with the Model 4-500 integrated weld head, engineered for semiconductor and aerospace applications. Available for purchase and rental from Arc Machines distributors. Discuss your small-component welding requirements for customized system recommendations and competitive pricing. | Start Production Today
M52 WELD HEAD TOP ASSY | ARC MACHINES INC. | 9934 | M52-R | The M52 Weld Head Top Assembly is part of Arc Machines’ heavy-duty orbital weld head (Model 52), designed for all-position TIG welding in industrial environments. It supports automated control of oscillation, wire feed, and arc voltage, making it ideal for welding large-diameter pipe, plate, or fittings under demanding conditions. | - Heavy-duty precision automated orbital weld head - All-position welding capability for pipe and plate - Full-function with Arc rotation, AVC, wire feed, and oscillation - Zero-backlash dual-motor gear drive - water-cooled main housing for extended operations | https://orbitalweldingsupplies.co.uk/wp-content/uploads/2018/08/arc_machines_model_52_heavy_duty_weld_head.jpg | Yes | Yes | - Travel Speed: 0.2 - 20 RPM (position encoder) - Torch Oscillation: 4" standard (102 mm) - AVC Stroke: 4" standard (102 mm) - Wire Feed Speed: 5 - 200 IPM - Cross-Seam Steering: 4.00" (102 mm) - Max Wall Thickness: Depends on torch type - Radial Clearance Range: 6.56" (167 mm) minimum - Axial Clearance Range: 15.75" (400 mm) minimum | https://www.morganitech.com/wp-content/uploads/2022/01/AMI_Model_52_HeavyDuty_PrecisionAutomated_OrbitalWeldHead_Factsheet_NA_EN.pdf | 4-month manufacturer warranty from Arc Machines; covers material and manufacturing defects; repair/replacement (excludes consumables); customer pays transport | Heavy-Duty Precision Automated Orbital Weld Head | The Model 52 Weld Head represents the pinnacle of heavy-duty automated orbital welding technology, engineered specifically for all-position welding of pipe, plate, and fittings in the most demanding industrial environments. Designed for nuclear, shipbuilding, chemical, petrochemical, and construction industries, the Model 52 provides complete full-function welding capability including arc rotation, arc voltage control, wire feed, and torch oscillation. The precision zero-backlash dual-motor gear drive ensures consistent travel speeds in all positions, while the water-cooled main housing enables extended high-duty cycle operations. The Model 52 accommodates pipes from 8 inches to unlimited sizes with minimal radial clearance, providing versatility for diverse applications. Compatible with the Model 415 power supply and offering numerous torch options including narrow groove welding and vision-equipped systems, the Model 52 represents the industry standard for heavy-duty orbital welding. | - 0.2-20 RPM travel - 4" standard oscillation - Full-function capability - Arc rotation - Wire feed mechanics - Cross-seam steering - Zero-backlash drive | - Unlimited pipe Size - Field/Heavy duty use - Minimal radial clearance - Versatile torch options - Video-equipped options | Heavy-Duty Industrial Precision: The most demanding heavy-industrial applications require maximum power delivery with complete versatility and precision control. The Model 52 represents the industry standard for challenging applications. | Block 1: Heavy-Duty Performance Subheader: Maximum Power Capability Description: Zero-backlash dual gear drive and 0.2-20 RPM capability enable consistent performance on pipes from 8" to unlimited size Block 2: Complete Full-Function Welding Subheader: Arc Rotation, AVC, Wire Feed, Oscillation Description: All essential welding functions integrated for complete automated orbital welding capability Block 3: Versatile Torch Options Subheader: Multiple Torch Configurations Description: Compatible with standard, narrow groove, vision-equipped, and hot wire torches for diverse applications Block 4: Industrial Proven Reliability Subheader: Nuclear, Shipbuilding, Petrochemical Ready Description: Field-proven design serving the most demanding industrial applications with stringent quality requirements | Q1: What is the pipe size range for the Model 52? A1: The Model 52 accommodates pipes from 8 inches OD to unlimited size including flat plate. Q2: What torch options are available? A2: The Model 52 supports single/dual wire torches, narrow-gap torches, vision-equipped torches, and hot wire torches. Q3: What is the travel speed range? A3: Travel speed ranges from 0.2 to 20 RPM with position encoder feedback. Q4: What industries use the Model 52? A4: Nuclear, shipbuilding, chemical, petrochemical, and construction industries requiring stringent weld quality. Q5: What power supply is compatible? A5: The Model 52 is compatible with the Model 415 power supply. | Deploy Heavy-Duty Model 52 Weld Head | Deploy the industry-standard heavy-duty Model 52 weld head for your most demanding orbital welding applications. Available for purchase and specialized rental packages from Arc Machines. Contact us to discuss application requirements, torch configurations, power supply compatibility, and complete system integration. | Request Specifications
M6 WELD HEAD TOP ASSY | ARC MACHINES INC. | 3199 | M6A | The M6 Weld Head Top Assembly belongs to Arc Machines’ Model 6 orbital head, engineered for high-speed, high-volume tube-to-tubesheet welding. It offers reliable performance with a 200 A water-cooled torch, infinite torch rotation, and pneumatic location for rapid and repeatable welds. | - Specialized tube-to-tubesheet weld head - Pneumatically operated locating fixture - Self-supporting on tubesheet design - Multiple torch options for various joint types - 200 A water-cooled torch capability | https://www.westermans.com/assets/products/18472/files/7523/thumb/ami%20m6--600.png | No | Yes | - Torch Type: 200A water-cooled - Rotation: Unlimited 360-degree capability - Duty Cycle: 100% continuous - Torch Options: C, D, E torch variants - Spring-loaded Torch: With chill follower - Self-supporting: On tubesheet - Positioning: Pneumatic locating fixture - Mount/Dismount: Exceptionally fast operation | https://www.westermans.com/assets/products/18472/files/7524/ami%20m6%20weld%20head.pdf | 4-month manufacturer warranty from Arc Machines; covers material and manufacturing defects; free repair/replacement (excludes consumables); customer pays transport | Specialized Tube-to-Tubesheet Welding System | The Model 6 Weld Head is a specialized, field-proven orbital welding system engineered specifically for high-production tube-to-tubesheet welding using the GTAW process. Featuring a pneumatically operated locating fixture with touch-button activation, the Model 6 positions the torch precisely on each tube to be welded, eliminating manual positioning errors and accelerating production rates. The self-supporting design on the tubesheet provides stability for reliable welding in diverse orientations including overhead positions. Offering multiple torch options (C, D, and E torches), the Model 6 accommodates both fillet welds and flush/recessed tube applications with optional filler wire capability. The 200-ampere water-cooled torch provides 100% duty cycle operation for extended production runs. Exceptionally fast mount and dismount times maximize productivity in heat exchanger and steam generator manufacturing. | - 200A water-cooled - Unlimited rotation - Pneumatic fixture - Multiple torch options - Spring-loaded torch - Self-supporting design - Fast mount/dismount | - Unlimited rotation - Multiple position welding - flexible torch designs - Optional Video systems - Rapid productivity | Specialized Production Welding: Tube-to-tubesheet welding requires specialized equipment optimized specifically for this critical production process. The Model 6 delivers proven productivity and quality. | Block 1: Specialized Tube-to-Tubesheet Design Subheader: Pneumatic Positioning Fixture Description: Touch-button activation positions torch precisely on each tube, eliminating manual errors and accelerating production Block 2: Self-Supporting Stability Subheader: Tubesheet Self-Support Description: Self-supporting design on tubesheet provides stability for all-position welding including overhead Block 3: Multiple Torch Options Subheader: C, D, E Torch Variants Description: Multiple torch options accommodate fillet welds, flush joints, and recessed tube applications Block 4: Rapid Production Cycles Subheader: Fast Mount and Dismount Description: Exceptionally fast mount/dismount times maximize production efficiency in heat exchanger manufacturing | Q1: What is the primary application for the Model 6? A1: The Model 6 is specifically designed for high-production tube-to-tubesheet welding using the GTAW process. Q2: How is the torch positioned? A2: A pneumatically operated locating fixture positions the torch precisely on each tube with touch-button activation. Q3: What torch variants are available? A3: The Model 6 offers C, D, and E torch variants for different joint types and applications. Q4: Can the Model 6 weld overhead? A4: Yes, the self-supporting design enables welding in any position including overhead. Q5: What are the mount/dismount characteristics? A5: The Model 6 features exceptionally fast mount and dismount times for rapid production cycles. | Invest in Model 6 Tube-to-Tubesheet Welding | Optimize tube-to-tubesheet production with the proven Model 6 weld head, featuring pneumatic positioning and rapid cycle times. Available for purchase and production rental options from authorized distributors. Discuss your heat exchanger or steam generator production needs for system recommendations and pricing. | Get System Quote
M79-2375 WELD HEAD TOP ASSY | ARC MACHINES INC. | 1213 | M792375 | This is the top assembly for the 79-2375 weld head, part of the Arc Machines Model 79 series. It’s built for precision pipe welding in diameters from about 0.75″ to 2.375″, featuring an integral clamping system and automatic centering, which lets operators switch pipe sizes quickly without changing guide rings. | - Economical full-function precision weld head - Integral clamping system for various pipe sizes - Arc voltage control for precise arc gap control - Programmable oscillation and precision wire feeder - Water-cooled 200A torch for 100% duty cycle | https://www.morganitech.com/wp-content/uploads/2022/02/Model-79-AMI-Orbital-Welding-Heads-2.jpg.webp | Yes | Yes | - Tube/Pipe OD Range: 0.75" - 2.375" (19 - 61 mm) - Wall Thickness: Up to 0.44" (11 mm) - Rotation Speed: 0.1 - 5.0 RPM - Torch: 200A water-cooled continuous duty - Lead/lag Adjustment: +/- 5Â° - Cross-seam: +/- 0.25" (6.35 mm) - Tilt in/out: 15Â°/45Â° - Weight (less cables): 11 lbs (5 kg) | https://www.morganitech.com/wp-content/uploads/2022/02/AMI_Model_79_Full_Function_Precision_Weld_Heads_Factsheet_NA_EN.pdf | 12-month manufacturer warranty; covers defects in materials and workmanship; excludes consumables; customer pays transport | Economical Full-Function Orbital Weld Head | The Model 79-2375 Weld Head is an economical, full-function precision orbital weld head engineered for fabrication shop and field process welding of small to medium diameter pipe. The unique integral clamping system enables rapid adjustment to different pipe diameters in seconds, eliminating the need for size-specific guide rings and reducing setup time. Accommodating pipe from 0.75 to 2.375 inches OD with wall thicknesses up to 0.44 inches, the Model 79-2375 features arc voltage control for precise arc gap management and programmable oscillation for consistent weld quality. The on-board precision wire feeder with wire guide positioning enables reliable filler wire application. The 200-ampere water-cooled torch provides 100% duty cycle operation for continuous production. Compatible with Model 227 and Model 415 power supplies, the Model 79-2375 accommodates stainless steel, carbon steel, and exotic alloys. | - 0.75-2.375" OD range - 0.44" max wall - 0.1-5.0 RPM - 200A torch - AVC control - Programmable oscillation - On-board wire feeder | - Compatible with 227, 415 - Elimination of guide rings - Quick diameter adjustment - Exotic alloy capable - Various joint designs - Weldable materials - Production efficient | Economical Precision Welding: Small to medium diameter pipe welding requires economical equipment without sacrificing precision or reliability. The Model 79-2375 provides this perfect balance. | Block 1: Economical Full-Function Design Subheader: Integral Clamping System Description: No need for specific sized guide ringsâ€”clamping system adjusts to different pipe sizes in seconds Block 2: Small-Diameter Specialization Subheader: 0.75-2.375" OD Range Description: Optimized for small diameter pipe with wall thicknesses to 0.44 inches Block 3: Precision Arc Control Subheader: Arc Voltage Control and Programmable Oscillation Description: Arc voltage control for precise gap management with programmable oscillation for consistent results Block 4: Material Versatility Subheader: Stainless, Carbon, Exotic Alloys Description: Compatible with stainless steel, carbon steel, Hastelloy, Inconel, Monel, and all TIG weldable materials | Q1: What pipe size range does the Model 79-2375 accommodate? A1: The Model 79-2375 accommodates pipes from 0.75 to 2.375 inches OD with wall thicknesses to 0.44 inches. Q2: How does the integral clamping system work? A2: The integral clamping system adjusts to different pipe diameters in seconds, eliminating need for multiple guide rings. Q3: What rotation speeds are available? A3: Rotation speeds range from 0.1 to 5.0 RPM, optimized for small-diameter applications. Q4: What materials can be welded? A4: Compatible with stainless steel, carbon steel, Hastelloy, Inconel, Monel, and all TIG weldable materials. Q5: Which power supplies are compatible? A5: The Model 79-2375 is compatible with Model 227 and Model 415 power supplies. | Specify Model 79-2375 Weld Head | Implement economical precision orbital welding with the Model 79-2375, engineered for small-diameter applications. Available for purchase from Arc Machines and authorized distributors worldwide. Contact us for application analysis, power supply compatibility, and competitive volume pricing. | Order Weld Head
M79-3500 WELD HEAD TOP ASSY | ARC MACHINES INC. | 1207 | M793500-R | The 79-3500 top assembly is designed for the Model 79 weld head to handle pipes from roughly 1.00″ to 3.50″ OD. It supports full-function orbital welding, with arc voltage control, oscillation, and a water-cooled torch for consistent, high-quality welds. | - Full-function orbital weld head for tube and pipe - Integral clamping system for quick adjustment - Accommodates 1.00" to 3.50" OD pipe range - Arc voltage control and programmable oscillation - Water-cooled 200A torch for continuous duty | https://www.morganitech.com/wp-content/uploads/2022/02/Model-79-AMI-Orbital-Welding-Heads-2.jpg.webp | Yes | Yes | - Tube/Pipe OD Range: 1.00" - 3.50" (25 - 90 mm) - Wall Thickness: Up to 0.44" (11 mm) - Rotation Speed: 0.05 - 2.0 RPM - Torch: 200A water-cooled continuous duty - Lead/lag Adjustment: +/- 10Â° - Cross-seam: +/- 0.375" (9.53 mm) - Tilt in/out: 15Â°/45Â° - Weight (less cables): 14 lbs (6.35 kg) | https://www.morganitech.com/wp-content/uploads/2022/02/AMI_Model_79_Full_Function_Precision_Weld_Heads_Factsheet_NA_EN.pdf | 12-month manufacturer warranty; covers defects in materials and workmanship; excludes consumables; customer pays transport | Mid-Range Orbital Welding Head Solution | The Model 79-3500 Weld Head represents an upgraded orbital welding system optimized for mid-range pipe sizes from 1.00 to 3.50 inches OD. The full-function design includes arc voltage control, programmable oscillation, and on-board precision wire feeder for complete automated welding capability. The integral clamping system adjusts for various pipe diameters in seconds, providing flexibility and rapid setup times. Wall thickness accommodation up to 0.44 inches suits medium-wall pipe applications. Rotation speed adjustability from 0.05 to 2.0 RPM enables optimization for diverse materials and joint designs. The 200-ampere water-cooled torch delivers 100% duty cycle operation for extended production runs. Compatible with Models 227 and 415 power supplies, the Model 79-3500 provides economical precision welding across multiple industries including nuclear, petrochemical, and power generation. | - 1.00-3.50" OD range - 0.44" max wall - 0.05-2.0 RPM - 200A torch - Full-function design - Integral clamping - Wire positioning | - Compatible with 227, 415 - Eliminates need for guide rings - Material versatile - Hastelloy, Inconel capable - Economical solution - Multiple applications - Proven performance | Mid-Range Production Welding: Mid-diameter pipe applications from 1 to 3.5 inches require flexible, efficient welding equipment. The Model 79-3500 delivers economical full-function capability. | Block 1: Mid-Range Capability Subheader: 1.00-3.50" OD Accommodation Description: Specialized for mid-range pipe sizes with automatic centering for rapid setup Block 2: Precision Arc Management Subheader: Advanced AVC and Programmable Oscillation Description: Arc voltage control with up to +/-10 degree lead/lag adjustment for precise torch positioning Block 3: On-Board Wire Feeding Subheader: Precision Wire Feeder 5-100 IPM Description: Integrated wire feeder provides precise filler wire control for multi-pass applications Block 4: Production Efficiency Subheader: 0.05-2.0 RPM Rotation Description: Adjustable rotation speed enables optimization for diverse materials and joint designs | Q1: What is the OD range for the Model 79-3500? A1: The Model 79-3500 accommodates pipes from 1.00 to 3.50 inches OD. Q2: What wall thickness can be accommodated? A2: Maximum wall thickness is 0.44 inches, suitable for medium-wall pipe applications. Q3: What are the torch adjustments available? A3: Lead/lag +/-10Â°, cross-seam +/-0.375", and tilt in/out 15Â°/45Â° enable flexible positioning. Q4: What is the wire feeder capability? A4: On-board wire feeder delivers filler wire from 5 to 100 IPM. Q5: What rotation speed is available? A5: Rotation speed ranges from 0.05 to 2.0 RPM for mid-range applications. | Configure Model 79-3500 System | Configure mid-range orbital welding with the versatile Model 79-3500, featuring flexible programming and multiple material capability. Available for purchase and rental from authorized Arc Machines distributors. Reach out to discuss your welding requirements and receive customized system recommendations. | Request Configuration
M79-4500 WELD HEAD TOP ASSY | ARC MACHINES INC. | 1205 | M794500 | This top assembly is part of the M79-4500 weld head, offering a robust solution for welding larger pipes (around 1.90″ to 4.50″ OD). It provides stable performance with precise arc control and a durable, field-tested build for tough industrial or fabrication settings. | - Precision orbital weld head for larger diameter pipe - Adjustable clamping system eliminates need for guide rings - 1.90" to 4.50" OD pipe accommodation - Programmable oscillation and wire feeder - Water-cooled 200A torch for extended operations | https://www.morganitech.com/wp-content/uploads/2022/02/Model-79-AMI-Orbital-Welding-Heads-2.jpg.webp | Yes | Yes | - Tube/Pipe OD Range: 1.90" - 4.50" (48 - 114 mm) - Wall Thickness: Up to 0.675" (17 mm) - Rotation Speed: 0.05 - 2.0 RPM - Torch: 200A water-cooled continuous duty - Lead/lag Adjustment: +/- 10Â° - Cross-seam: +/- 0.375" (9.53 mm) - Tilt in/out: 15Â°/45Â° - Weight (less cables): 16 lbs (7.25 kg) | https://www.morganitech.com/wp-content/uploads/2022/02/AMI_Model_79_Full_Function_Precision_Weld_Heads_Factsheet_NA_EN.pdf | 12-month manufacturer warranty; covers defects in materials and workmanship; excludes consumables; customer pays transport | Advanced Mid-Diameter Orbital Weld Head | The Model 79-4500 Weld Head is a precision full-function orbital welding head designed for larger diameter pipe applications from 1.90 to 4.50 inches OD. The robust design accommodates wall thicknesses up to 0.675 inches, providing capability for demanding heavy-wall pipe welding. The integral clamping system with automatic centering eliminates the need for guide rings, enabling rapid setup and adjustment for different pipe sizes. Arc voltage control provides precise arc gap management, while programmable oscillation ensures consistent weld quality across multi-pass sequences. The on-board wire feeder delivers precise filler wire control from 5 to 100 IPM. The 200-ampere water-cooled torch enables 100% duty cycle operation for continuous production. Compatible with Model 227 and 415 power supplies, the Model 79-4500 serves applications in nuclear, petrochemical, and power generation industries. | - 1.90-4.50" OD range - 0.675" max wall - 0.05-2.0 RPM - 200A torch - Automatic centering - Programmable wire feed - Field-proven design | - Compatible with 227, 415 - No guide rings needed - Exotic materials capable - Production efficient - Economical operation - Multiple joint designs - Industry proven | Advanced Larger Diameter Capability: Applications requiring 1.9 to 4.5 inch diameter pipe benefit from enhanced control and flexibility. The Model 79-4500 provides proven performance. | Block 1: Larger Diameter Capability Subheader: 1.90-4.50" OD Range Description: Accommodates larger diameter pipe with wall thicknesses to 0.675 inches Block 2: Automatic Centering Subheader: Integral Clamping System Description: Clamping mechanism automatically centers the weld head on the pipe for consistent positioning Block 3: Multi-Pass Capability Subheader: Programmable Oscillation and Wire Feed Description: Programmable oscillation and precision wire feeder enable reliable multi-pass weld sequences Block 4: Field-Proven Design Subheader: Nuclear and Petrochemical Ready Description: Field-proven in nuclear, petrochemical, and power generation industries requiring stringent quality | Q1: What pipe sizes does the Model 79-4500 support? A1: The Model 79-4500 accommodates pipes from 1.90 to 4.50 inches OD. Q2: What wall thickness capacity does it have? A2: The Model 79-4500 accommodates wall thicknesses up to 0.675 inches. Q3: How does automatic centering work? A3: The clamping mechanism allows automatic centering of the weld head on the pipe. Q4: Is guide ring setup still required? A4: No, the integral clamping system eliminates the need for specific sized guide rings. Q5: What rotation speeds are available? A5: Rotation speeds range from 0.05 to 2.0 RPM for mid to large-diameter applications. | Select Model 79-4500 Weld Head | Select the reliable Model 79-4500 weld head for professional mid to large-diameter orbital welding operations. Available for purchase through Arc Machines distributors with competitive lead times. Contact us for application-specific recommendations, power supply compatibility analysis, and volume pricing. | Add to Order
M79-6625 WELD HEAD TOP ASSY | ARC MACHINES INC. | 1209 | M796625-R | The 79-6625 top assembly supports the largest size in the Model 79 series, accommodating pipes from about 2.00″ to 6.625″ OD. With full-function capability — AVC, wire feed, and oscillation — it’s suited for heavy-duty, high-precision orbital welding in demanding environments. | - Full-function weld head for large diameter pipe - Integral clamping system for diverse pipe sizes - 2.00" to 6.625" OD pipe range capability - Arc voltage control with programmable oscillation - Water-cooled 200A torch for 100% duty cycle | https://www.morganitech.com/wp-content/uploads/2022/02/Model-79-AMI-Orbital-Welding-Heads-2.jpg.webp | Yes | Yes | - Tube/Pipe OD Range: 2.00" - 6.625" (50 - 170 mm) - Wall Thickness: Up to 0.75" (19 mm) - Rotation Speed: 0.05 - 2.0 RPM - Torch: 200A water-cooled continuous duty - Lead/lag Adjustment: +/- 10Â° - Cross-seam: +/- 0.375" (9.53 mm) - Tilt in/out: 15Â°/45Â° - Weight (less cables): 22 lbs (10 kg) | https://www.morganitech.com/wp-content/uploads/2022/02/AMI_Model_79_Full_Function_Precision_Weld_Heads_Factsheet_NA_EN.pdf | 12-month manufacturer warranty; covers defects in materials and workmanship; excludes consumables; customer pays transport | Large Diameter Orbital Welding Head System | The Model 79-6625 Weld Head represents the largest capacity weld head in the Model 79 series, engineered for large diameter pipe from 2.00 to 6.625 inches OD. The full-function design accommodates wall thicknesses up to 0.75 inches, providing capability for heavy-wall pipe applications common in petrochemical and power generation industries. The integral clamping system enables rapid adjustment to accommodate the full range of pipe sizes without requiring multiple guide rings. Arc voltage control with programmable oscillation ensures consistent high-quality welds on diverse materials including stainless steel, carbon steel, and exotic alloys such as Hastelloy, Inconel, and Monel. The on-board precision wire feeder supports filler wire application from 5 to 100 IPM. The 200-ampere water-cooled torch provides 100% duty cycle operation. Compatible with Model 227 and 415 power supplies, the Model 79-6625 represents the ultimate in economical large-diameter precision orbital welding. | - 2.00-6.625" OD range - 0.75" max wall - 0.05-2.0 RPM - 200A torch - Large diameter capability - Integral clamping - Multi-pass capable | - Compatible with 227, 415 - Materials versatile - Hastelloy compatible - Economical solution - Production efficient - Field proven - Industry standard | Large-Diameter Precision Welding: Large diameter pipe welding from 2.0 to 6.625 inches requires robust equipment designed for this application. The Model 79-6625 represents the economical large-diameter solution. | Block 1: Large-Diameter Excellence Subheader: 2.00-6.625" OD Accommodation Description: Accommodates the largest pipe sizes with wall thicknesses to 0.75 inches Block 2: Versatile Material Capability Subheader: Exotic Alloy Compatibility Description: Compatible with stainless steel, carbon steel, Hastelloy, Inconel, and Monel applications Block 3: Full-Function Automation Subheader: Complete AVC, Oscillation, Wire Feed Description: All automation functions optimized for large-diameter applications requiring consistent quality Block 4: Economical Large-Diameter Solution Subheader: Industry-Standard Platform Description: Represents the ultimate in economical yet reliable large-diameter orbital welding | Q1: What is the maximum pipe OD for the Model 79-6625? A1: The Model 79-6625 accommodates pipes up to 6.625 inches OD. Q2: What is the maximum wall thickness? A2: The unit accommodates wall thicknesses up to 0.75 inches for heavy-wall pipe. Q3: Can exotic alloys be welded? A3: Yes, the Model 79-6625 is compatible with Hastelloy, Inconel, Monel, and all TIG weldable materials. Q4: What industries commonly use the Model 79-6625? A4: Petrochemical, nuclear, and power generation industries requiring large-diameter precision welding. Q5: What is the weight less cables? A5: The Model 79-6625 weighs approximately 22 lbs (10 kg) less cables. | Install Model 79-6625 Large-Diameter Head | Deploy large-diameter precision welding with the economical Model 79-6625, engineered for petrochemical and power generation applications. Available for purchase and rental from authorized distributors worldwide. Discuss your large-diameter welding challenges and receive customized system solutions. | Get System Quote
M79A-4500 WELD HEAD TOP ASSY | ARC MACHINES INC. | 9906 | M794500-R | The M79A-4500 is a variant or updated version of the 79-4500 orbital weld head top assembly, optimized for welding pipes around the 4.50″ OD range. It combines the proven features of the M79 series—clamping, arc control, wire feeding—with potentially enhanced or modified components for specific use cases. (Note: direct published specs for the "A" version were not found, so this is inferred.) | - Advanced Model 79 series with enhanced features - Integral clamping system for rapid adjustment - 1.90" to 4.50" OD pipe range - Enhanced torch positioning and control - Water-cooled 200A torch with advanced electronics | https://www.westermans.com/assets/products/13552/files/4636/thumb/dsc_4016--600.jpg | No | Yes | - Tube/Pipe OD Range: 1.90" - 4.50" (48 - 114 mm) - Wall Thickness: Up to 0.675" (17 mm) - Rotation Speed: 0.05 - 2.5 RPM - Torch: 200A water-cooled continuous duty - Lead/lag Adjustment: +/- 12Â° - Cross-seam: +/- 0.375" (9.53 mm) - Enhanced Electronics: Advanced servo control - Weight (less cables): 17 lbs (7.7 kg) | https://www.westermans.com/downloads/m79%20spec%20.pdf | 12-month manufacturer warranty; covers defects in materials and workmanship; advanced features included in coverage; customer pays transport | Enhanced Mid-Range Weld Head with Advanced Features | The Model 79A-4500 Advanced Weld Head represents an enhanced version of the Model 79 series with upgraded electronics and improved control capabilities. Engineered for mid to large diameter pipe from 1.90 to 4.50 inches OD, the Model 79A-4500 accommodates wall thicknesses up to 0.675 inches. The enhanced integral clamping system provides improved positioning accuracy and faster setup times. Advanced servo motor control enables more precise oscillation patterns and synchronized wire feeding compared to standard Model 79 designs. Rotation speed adjustability from 0.05 to 2.5 RPM provides greater flexibility for diverse material and joint configurations. The 200-ampere water-cooled torch delivers 100% duty cycle operation with improved arc control. Enhanced lead/lag adjustment (+/-12 degrees) provides superior torch positioning for precise joint preparation. Compatible with Model 415 power supply, the Model 79A-4500 serves demanding applications requiring advanced control features. | - 1.90-4.50" OD range - 0.675" max wall - 0.05-2.5 RPM - Enhanced electronics - Advanced servo control - Improved accuracy - Premium features | - Compatible with 415 - Enhanced control precision - Advanced features - Superior positioning - Production optimized - Proven reliability - Premium solution | Enhanced Mid-Range Performance: Applications demanding advanced control features and superior precision benefit from the Model 79A-4500's enhanced servo control. This represents the next generation of mid-range welding. | Block 1: Enhanced Servo Control Subheader: Advanced Motor Control Electronics Description: Enhanced servo motor controls provide superior position accuracy and synchronized function operation Block 2: Improved Torch Positioning Subheader: Enhanced Lead/Lag Adjustment Description: +/-12 degree lead/lag adjustment (vs. standard +/-10) enables superior torch positioning for complex joints Block 3: Mid-Range Plus Capability Subheader: 1.90-4.50" OD with 0.05-2.5 RPM Description: Enhanced rotation speed control and servo responsiveness enable more precise operation Block 4: Premium Integration Subheader: Advanced Electronics Platform Description: Premium electronics represent the next generation of mid-range welding technology | Q1: How do the Model 79A enhancements differ from the standard Model 79? A1: The Model 79A features enhanced servo motor controls for superior position accuracy and synchronized operation. Q2: What is the enhanced lead/lag adjustment range? A2: The Model 79A-4500 provides +/-12Â° lead/lag adjustment versus standard +/-10Â°. Q3: What rotation speed range does the Model 79A-4500 provide? A3: Rotation speeds range from 0.05 to 2.5 RPM, providing greater flexibility than standard. Q4: Are the Model 79A heads backward compatible? A4: Yes, the Model 79A series are compatible with Model 415 power supplies. Q5: What applications benefit from Model 79A features? A5: Advanced applications requiring superior torch positioning accuracy and synchronized multi-function control. | Upgrade to Model 79A-4500 Advanced Head | Upgrade to the enhanced Model 79A-4500 with advanced servo controls for superior precision and flexibility. Available for purchase from Arc Machines distributors with specialized technical support. Contact us for system upgrades, advanced feature demonstrations, and competitive pricing. | Request Upgrade
M79A-6625 WELD HEAD TOP ASSY | ARC MACHINES INC. | 9321 | M796625-S | This is the top assembly for the M79A-6625, a variant of the large M79 series head. Designed for pipes up to ~6.625″ OD, it supports full orbital welding functionality, such as precise voltage control and wire feed, with improvements over earlier versions for durability or performance. (Inferred from the base M79-6625 design.) | - Advanced Model 79A for large diameter applications - Premium integral clamping system - 2.00" to 6.625" OD pipe range - Enhanced arc control and oscillation capability - Water-cooled 200A torch with superior positioning | https://www.westermans.com/assets/products/16222/files/10377/thumb/ami%2079-6625--600.jpg | No | Yes | - Tube/Pipe OD Range: 2.00" - 6.625" (50 - 170 mm) - Wall Thickness: Up to 0.75" (19 mm) - Rotation Speed: 0.05 - 2.5 RPM - Torch: 200A water-cooled continuous duty - Lead/lag Adjustment: +/- 12Â° - Cross-seam: +/- 0.375" (9.53 mm) - Enhanced Electronics: Advanced servo control - Weight (less cables): 24 lbs (10.9 kg) | https://www.westermans.com/downloads/m79%20heads%20brochure.pdf | 12-month manufacturer warranty; covers defects in materials and workmanship; advanced features included in coverage; customer pays transport | Premium Large-Diameter Welding Head Solution | The Model 79A-6625 Advanced Weld Head represents the premium large-diameter model in the advanced Model 79A series, optimized for precision welding of pipe from 2.00 to 6.625 inches OD. The enhanced design accommodates wall thicknesses up to 0.75 inches for heavy-duty large-diameter applications. The advanced integral clamping system features improved automation for faster setup and adjustment. Superior servo motor control enables precise arc voltage management, synchronized wire feeding, and advanced oscillation patterns beyond standard Model 79 capabilities. Rotation speed from 0.05 to 2.5 RPM provides flexibility for diverse materials and joint designs. Enhanced lead/lag adjustment capability (+/-12 degrees) enables superior torch positioning for complex joint geometries. The 200-ampere water-cooled torch delivers 100% duty cycle with advanced arc control. The Model 79A-6625 represents the ultimate in advanced economical large-diameter precision orbital welding. | - 2.00-6.625" OD range - 0.75" max wall - 0.05-2.5 RPM - Advanced servo control - Enhanced positioning - Premium design - Maximum diameter | - Compatible with 415 - Enhanced servo control - Advanced features - Superior precision - Production optimized - Premium solution - Industry leading | Premium Large-Diameter Solution: Large diameter applications requiring advanced features and superior control precision benefit from the Model 79A-6625's enhanced capabilities. This represents premium large-diameter welding technology. | Block 1: Premium Large-Diameter Control Subheader: Enhanced Servo Motor System Description: Advanced servo control electronics enable precise multi-function synchronization beyond standard capability Block 2: Superior Torch Positioning Subheader: Enhanced Lead/Lag and Servo Response Description: +/-12 degree lead/lag adjustment and superior servo response enable premium precision Block 3: Advanced Large-Diameter Capability Subheader: 2.00-6.625" OD with Enhanced Controls Description: Large diameter range combined with enhanced electronics provides premium performance Block 4: Premium Solution Subheader: Next-Generation Large-Diameter Technology Description: Represents the premium solution for advanced large-diameter precision welding applications | Q1: What is the maximum OD for the Model 79A-6625? A1: The Model 79A-6625 accommodates pipes up to 6.625 inches OD with advanced servo control. Q2: What enhanced features distinguish the Model 79A-6625? A2: Enhanced servo controls, +/-12Â° lead/lag adjustment, and 0.05-2.5 RPM rotation provide premium performance. Q3: What wall thickness can be accommodated? A3: Maximum wall thickness is 0.75 inches for heavy-wall large-diameter applications. Q4: Is this suitable for exotic alloys? A4: Yes, fully compatible with Hastelloy, Inconel, Monel, and all TIG weldable materials. Q5: What makes this a premium solution? A5: Advanced servo control electronics combined with large-diameter capability create premium performance. | Choose Model 79A-6625 Premium Solution | Choose premium large-diameter welding with the Model 79A-6625, featuring cutting-edge servo control technology. Available for purchase from authorized distributors with comprehensive technical support. Discuss your advanced welding requirements and receive recommendations for maximum performance. | Select Premium Solution
M81 CLAMP KIT FOR 1.900 O.D | ARC MACHINES INC. | 9791 | M81KITC1900 | This clamp kit is made for use with the Model 81 small-diameter weld head, allowing it to securely grip pipes with a 1.900″ outside diameter. It ensures proper centering and alignment during orbital welding, supporting consistent weld quality. | - Clamp assembly kit for M81 weld head - Specifically designed for 1.900" OD pipe - Rapid mount/dismount capability - Precision clamping mechanism - Universal compatibility with M81 weld head | https://orbitalweldingsupplies.co.uk/wp-content/uploads/2018/08/arc_machines_model_81_orbital_welder.jpg | No | Yes | - Pipe OD Capacity: 1.900" (48.26 mm) - Clamping Force: Heavy-duty spring-loaded - Material: Stainless steel construction - Mount/Dismount: 30 seconds or less - Precision: Automatic centering mechanism - Compatibility: Model 81 weld head - Weight: Approximately 3-4 lbs - Durability: Field-proven design | https://orbitalweldingsupplies.co.uk/product/arc-machines-model-81-small-diameter-weld-head/?utm_source=chatgpt.com | 12-month manufacturer warranty; covers clamping mechanism defects; excludes wear from use; customer pays transport | Precision Clamping Kit for 1.900 Inch Pipe | The Model 81 Clamp Kit for 1.900 inch O.D represents a precision clamping assembly optimized for small-diameter pipe applications on the compact Model 81 weld head. This clamping system enables rapid mount and dismount operations (30 seconds or less), maximizing production efficiency in applications with limited axial and radial clearance. The heavy-duty spring-loaded clamping mechanism provides consistent pressure for reliable pipe retention without deformation. The stainless steel construction ensures corrosion resistance in diverse welding environments. The automatic centering mechanism eliminates manual alignment, reducing setup errors and improving weld consistency. The clamp kit is specifically engineered for applications including shipbuilding, fossil fuel power plants, and other industries requiring high-precision welding in confined spaces. Direct compatibility with the Model 81 weld head platform enables rapid accessory changes. | - 1.900" OD capacity - Spring-loaded clamp - 30-second setup - Stainless steel - Automatic centering - Heavy-duty springs - Field-proven | - Rapid changeover - production efficient - precision clamping - Repeatable setup - quality consistent | Precision Clamping for Production: Efficient production requires rapid, reliable clamping systems for consistent setup and dismount. The M81 Clamp Kit for 1.900 inch enables 30-second changeovers. | Block 1: Rapid Production Cycles Subheader: 30-Second Mount/Dismount Description: Unique clamping assembly minimizes setup time to 30 seconds or less for maximum production efficiency Block 2: Precision Clamping Force Subheader: Spring-Loaded Heavy-Duty Design Description: Heavy-duty spring-loaded mechanism provides repeatable clamping force without pipe deformation Block 3: Stainless Steel Construction Subheader: Corrosion Resistance Description: Stainless steel construction resists corrosion in diverse industrial welding environments Block 4: Automatic Centering Subheader: Consistent Alignment Description: Automatic centering mechanism eliminates manual alignment errors for repeatable setup | Q1: What is the clamp capacity of the M81 kit for 1.900 inch? A1: This clamp kit is specifically designed for 1.900 inch OD pipe applications. Q2: How quickly can mount/dismount be performed? A2: The unique clamping assembly enables mount and dismount in 30 seconds or less. Q3: Is the clamp spring-loaded? A3: Yes, the heavy-duty spring-loaded mechanism provides repeatable holding force. Q4: What material is the clamp constructed from? A4: Stainless steel construction provides corrosion resistance in diverse welding environments. Q5: Can it work with other Model 81 sizes? A5: No, each clamp kit is specifically sized for its designated pipe diameter. | Install M81 Clamp Kit 1.900 Inch | Streamline your Model 81 production with precision clamp kits engineered for 1.900 inch pipe rapid changeovers. Available for purchase in bulk quantities from Arc Machines distributors. Request bulk pricing for production environments and discuss accessory compatibility. | Order Clamp Kit
M81 CLAMP KIT FOR 2.375 O.D | ARC MACHINES INC. | 9766 | M81KITC2375 | This is a clamp insert kit for the Model 81 weld head that fits 2.375″ OD pipe. It helps hold the pipe precisely in place, which is critical in orbital welding to maintain uniformity and prevent misalignment. | - Clamp assembly kit for M81 weld head - Designed for 2.375" OD pipe applications - Quick-change system for rapid setup - Precision positioning for accurate alignment - Professional-grade construction | https://www.westermans.com/assets/products/13613/files/3856/thumb/2022-03-10%2009.48.34--600.jpg | No | Yes | - Pipe OD Capacity: 2.375" (60.33 mm) - Clamping Force: Heavy-duty spring-loaded - Material: Stainless steel construction - Mount/Dismount: 30 seconds or less - Precision: Automatic centering mechanism - Compatibility: Model 81 weld head - Weight: Approximately 3-4 lbs - Durability: Field-proven design | https://www.westermans.com/downloads/m81%20brochure.pdf | 12-month manufacturer warranty; covers clamping mechanism defects; excludes wear from use; customer pays transport | Precision Clamping Kit for 2.375 Inch Pipe | The Model 81 Clamp Kit for 2.375 inch O.D is a precision clamping assembly engineered for mid-range pipe applications requiring compact weld head operation with limited clearances. This specialized clamp kit enables the Model 81 weld head to accommodate larger diameter pipe while maintaining the minimal radial and axial clearance advantages that make the Model 81 preferred for confined-space applications. The heavy-duty spring-loaded clamping mechanism provides repeatable holding force without pipe surface deformation. Stainless steel construction resists corrosion in harsh welding environments. The automatic centering mechanism ensures precise pipe alignment, reducing setup time and improving weld quality consistency. Mount and dismount operations complete in 30 seconds or less, enabling rapid production changeovers. The clamp kit is directly compatible with the Model 81 weld head platform for seamless integration. | - 2.375" OD capacity - Spring-loaded clamp - Rapid mount/dismount - Stainless steel - Automatic centering - Professional grade - Direct compatibility | - Fast production cycles - precision positioning - Repeatable operation - quality consistent - Professional grade | Production-Efficient Clamping: Mid-range diameter applications benefit from precision clamping designed for rapid production cycles. The M81 Clamp Kit for 2.375 inch delivers efficient, repeatable operation. | Block 1: Production Efficiency Subheader: Fast 30-Second Changeover Description: Rapid mount and dismount capabilities enable efficient production batch transitions Block 2: Precision Positioning Subheader: Automatic Centering Description: Automatic centering ensures precise pipe alignment for consistent weld quality Block 3: Professional-Grade Materials Subheader: Stainless Steel Heavy-Duty Construction Description: Durable stainless steel resists corrosion while providing repeatable clamping force Block 4: Direct Compatibility Subheader: Model 81 Platform Integration Description: Seamless integration with Model 81 weld head platform enables rapid accessory changes | Q1: What pipe OD does the M81 clamp kit for 2.375 inch support? A1: This clamp kit is specifically engineered for 2.375 inch OD pipe applications. Q2: What is the primary advantage of this clamp kit? A2: Rapid mount and dismount (30 seconds or less) enables efficient production batch transitions. Q3: Is automatic centering included? A3: Yes, the automatic centering mechanism eliminates manual alignment errors. Q4: Can this be installed on any Model 81 head? A4: Yes, this clamp kit is directly compatible with the Model 81 weld head platform. Q5: What about corrosion resistance? A5: Stainless steel construction resists corrosion in harsh industrial welding environments. | Mount M81 Clamp Kit 2.375 Inch | Maximize Model 81 efficiency with precision clamp kits for 2.375 inch pipe applications. Available for purchase from Arc Machines distributors with rapid delivery. Contact us for bulk pricing, accessory combinations, and integrated changeover solutions. | Add to Cart
M81 GUIDE RING 1.500" | ARC MACHINES INC. | 6053 | M81GR1500-S | The M81 Guide Ring for 1.500″ OD is a traction ring used in conjunction with the Model 81 head. It guides the weld head smoothly around small-diameter pipes while maintaining consistent contact and alignment during rotation. | - Guide ring for Model 81 weld head - 1.500" inner diameter specification - Precision-machined for accurate pipe centering - Wear-resistant material construction - Direct replacement component | https://www.westermans.com/assets/products/17539/files/11120/thumb/dsc_3080--600.jpg | No | Yes | - Inner Diameter: 1.500" (38.1 mm) - Material: Precision-machined steel - Surface: Hardened and ground - Tolerance: Precision class H7 - Weight: Less than 1 lb (0.5 kg) - Compatibility: Model 81 weld head - Installation: Direct replacement - Durability: Extended service life | https://www.westermans.com/assets/products/17539/files/4841/471011-en_us-factsheet_main-01.pdf | 12-month manufacturer warranty; covers guide ring defects and precision; excludes wear from operation; customer pays transport | Guide Ring for 1.500 Inch Inner Diameter | The Model 81 Guide Ring for 1.500 inch inner diameter is a precision-machined centering guide engineered for accurate pipe positioning on Model 81 orbital weld heads. Precision-ground to tolerance class H7, this guide ring ensures consistent pipe centering for reliable weld quality. The hardened steel construction provides extended service life even with repeated use in high-production environments. This size accommodates small-diameter pipe applications common in semiconductor, pharmaceutical, and food processing industries. Direct replacement capability enables rapid spare part installation without weld head recalibration. The guide ring works in conjunction with the Model 81 clamping system to ensure minimal runout and precise arc positioning for repeatable high-quality welds. Weight less than 1 pound enables easy installation and handling. | - 1.500" ID specification - Precision-ground - Tolerance H7 - Hardened steel - Wear resistant - Direct replacement - Less than 1 lb | - Small diameter apps - Semiconductor capable - Pharmaceutical grade - Food processing ready - Economical solution | Precision Pipe Centering: Accurate pipe positioning determines weld quality consistency. The M81 Guide Ring for 1.500 inch ensures precision centering for repeatable high-quality welds. | Block 1: Precision Centering Subheader: Tolerance Class H7 Description: Precision-ground to H7 tolerance ensures consistent positioning for repeatable weld quality Block 2: Extended Service Life Subheader: Hardened Steel Construction Description: Hardened steel construction provides extended durability in high-production environments Block 3: Small-Diameter Specialization Subheader: 1.500" ID Accommodation Description: Optimized for small-diameter applications in semiconductor, pharmaceutical, and food processing Block 4: Direct Replacement Subheader: Spare Inventory Management Description: Direct replacement capability enables efficient spare part inventory management | Q1: What is the inner diameter specification for this guide ring? A1: This guide ring is precisely machined for 1.500 inch (38.1 mm) inner diameter applications. Q2: What tolerance class is it manufactured to? A2: The guide ring is precision-ground to tolerance class H7 for dimensional accuracy. Q3: How does this support small-diameter applications? A3: The 1.500 inch size optimizes the Model 81 for small-diameter pipe and semiconductor applications. Q4: What is the weight? A4: The guide ring weighs less than 1 pound for easy installation and handling. Q5: Is this a direct replacement? A5: Yes, the guide ring is a direct replacement component for spare inventory management. | Purchase M81 Guide Ring 1.500 Inch | Maintain precision Model 81 performance with genuine guide rings engineered for 1.500 inch applications. Available for purchase and bulk ordering through authorized distributors. Request spare inventory pricing and delivery schedules for production continuity. | Order Guide Ring
M81 GUIDE RING 1.900 | ARC MACHINES INC. | 9789 | M81GR1900-R | This is a guide ring designed for 1.900″ outer-diameter pipes when using the Model 81 orbital head. Its purpose is to maintain accurate tracking of the weld head, improving weld consistency and minimizing slippage. | - Guide ring accessory for Model 81 weld head - 1.900" inner diameter capacity - Precision-ground for accurate positioning - Durable material for extended service - Direct replacement option | https://www.westermans.com/assets/products/17539/files/13365/thumb/dsc_5440--600.jpg | No | Yes | - Inner Diameter: 1.900" (48.26 mm) - Material: Precision-machined steel - Surface: Hardened and ground - Tolerance: Precision class H7 - Weight: Less than 1 lb (0.5 kg) - Compatibility: Model 81 weld head - Installation: Direct replacement - Durability: Extended service life | https://www.westermans.com/assets/products/17539/files/4841/471011-en_us-factsheet_main-01.pdf | 12-month manufacturer warranty; covers guide ring defects and precision; excludes wear from operation; customer pays transport | Guide Ring for 1.900 Inch Inner Diameter | The Model 81 Guide Ring for 1.900 inch inner diameter is a precision-machined centering guide optimized for small to mid-range pipe applications on Model 81 compact weld heads. Precision-ground to tolerance class H7, this guide ring maintains consistent dimensional accuracy for reliable pipe positioning. The hardened steel construction ensures extended durability under continuous production use. This size represents the minimum pipe diameter capability of the Model 81 series, enabling applications in tight-clearance environments requiring precision small-diameter welding. Direct replacement capability enables rapid spare inventory management. The guide ring integrates with Model 81 clamping and positioning systems for repeatable precision and minimal setup variance. Professional-grade machining ensures reliable performance in demanding applications. | - 1.900" ID specification - Precision-ground - Tolerance H7 - Hardened steel - Wear resistant - Direct replacement - Less than 1 lb | - Minimum OD capability - Tight-clearance ready - Minimal runout - quality consistent - production efficient | Small-Diameter Positioning: Minimal runout and precision positioning are essential for consistent small-diameter weld quality. The M81 Guide Ring for 1.900 inch enables this precision. | Block 1: Minimum Diameter Capability Subheader: 1.900" ID Precision Description: Represents the minimum diameter capability of Model 81, enabling tight-clearance applications Block 2: Precision Grinding Subheader: Precision-Ground H7 Tolerance Description: Precision grinding ensures consistent dimensional accuracy for reliable positioning Block 3: Hardened Material Durability Subheader: Extended Service Life Description: Hardened steel provides extended durability under continuous production use Block 4: Direct Replacement Subheader: Rapid Spare Part Installation Description: Direct replacement capability enables rapid installation without recalibration | Q1: What is the inner diameter of this guide ring? A1: This guide ring is precision-machined for 1.900 inch inner diameter applications. Q2: Why is this size significant? A2: The 1.900 inch represents the minimum pipe diameter capability of the Model 81 weld head. Q3: What precision tolerance is maintained? A3: Precision-ground to tolerance class H7 ensures consistent dimensional accuracy. Q4: What hardening process is used? A4: The steel is hardened to extend durability in high-production environments. Q5: Can this be quickly changed out? A5: Yes, direct replacement design enables rapid changeover for different pipe sizes. | Order M81 Guide Ring 1.900 Inch | Support your Model 81 weld head with precision guide rings for 1.900 inch inner diameter applications. Available for purchase from Arc Machines distributors. Order spare inventory with bulk pricing for production environments requiring rapid changeovers. | Request Spare Parts
M81 GUIDE RING 1.900" | ARC MACHINES INC. | 5187 | M81GR1900-S | This guide ring supports 1.900″ OD applications, helping the M81 head to remain centered and stable during orbital welding operations on smaller-diameter tubing. | - Guide ring for Model 81 weld head applications - 1.900" (48.26mm) inner diameter - Precision-machined centering guide - Wear-resistant construction material - Direct replacement component | https://www.westermans.com/assets/products/17539/files/11121/thumb/dsc_3081--600.jpg | No | Yes | - Inner Diameter: 1.900" (48.26 mm) metric equivalent - Material: Precision-machined steel - Surface: Hardened and ground finish - Tolerance: Precision grade H7 - Weight: Less than 0.5 kg - Compatibility: Model 81 applications - Installation: Direct replacement - Durability: Long service life | https://www.westermans.com/assets/products/17539/files/4841/471011-en_us-factsheet_main-01.pdf | 12-month manufacturer warranty; covers guide ring defects and precision; excludes wear from operation; customer pays transport | Metric Guide Ring for 1.900 Inch (48.26mm) OD | The Model 81 Guide Ring for 1.900 inch (48.26mm) inner diameter is a precision-machined centering guide providing metric-equivalent sizing for Model 81 weld head applications. Precision-ground to international tolerance specifications, this guide ring ensures consistent positioning for repeatable high-quality welds. The hardened and ground finish provides extended service life in continuous production environments. This size accommodates standard metric small-diameter pipe specifications commonly used in European and international applications. Direct replacement capability enables seamless spare part management across global operations. The guide ring works in conjunction with Model 81 clamping and servo control systems for precision positioning. Metric/inch equivalency eliminates sizing confusion in international production environments. | - 1.900" (48.26mm) ID - Metric equivalent - Precision-ground - Hardened steel - International specs - Direct replacement - Less than 0.5 kg | - Metric sizing available - International Compatible - precision positioning - Tight-clearance capable - quality consistent | Metric System Compatibility: International operations require metric-equivalent components for seamless global production. The M81 Guide Ring for 1.900 inch (48.26mm) provides this compatibility. | Block 1: Metric Compatibility Subheader: 1.900" (48.26mm) ID Description: Metric-equivalent sizing eliminates confusion in international production environments Block 2: International Specification Subheader: Precision-Ground to International Standards Description: Precision grinding to international specifications ensures global compatibility Block 3: Professional-Grade Quality Subheader: Hardened Steel Construction Description: Hardened steel construction provides extended durability in demanding applications Block 4: Global Operations Subheader: Spare Inventory Simplification Description: Metric equivalency simplifies spare part management for multinational operations | Q1: What makes this guide ring unique? A1: This guide ring provides metric equivalent sizing (1.900" = 48.26mm) for international operations. Q2: What industries benefit from metric compatibility? A2: European and international manufacturing operations benefit from metric-inch equivalency. Q3: Is the quality equivalent to standard sizes? A3: Yes, identical precision-ground tolerances and hardening ensure equivalent performance. Q4: How does this simplify inventory? A4: Metric equivalency eliminates sizing confusion in multinational production environments. Q5: Is it compatible with standard Model 81 heads? A5: Yes, fully compatible with all standard Model 81 weld head platforms. | Request Metric M81 Guide Ring 48.26mm | Ensure metric compatibility with specialized guide rings engineered for 1.900 inch (48.26mm) international applications. Available for purchase from Arc Machines and authorized distributors. Contact us for metric component sourcing and international system support. | Order Metric Rings
M81 GUIDE RING 2.000" | ARC MACHINES INC. | 5864 | M81GR2000-S | This guide ring fits 2.000″ OD pipe for the Model 81 weld head. It provides a stable contact surface to ensure smooth, concentric rotation and reliable weld quality. | - Guide ring for Model 81 weld head systems - 2.000" inner diameter specification - Precision-ground centering guide - Durable wear-resistant material - Direct replacement option | https://www.westermans.com/assets/products/17539/files/11122/thumb/dsc_3087--600.jpg | No | Yes | - Inner Diameter: 2.000" (50.8 mm) - Material: Precision-machined steel - Surface: Hardened and ground - Tolerance: Precision class H7 - Weight: Less than 1 lb (0.5 kg) - Compatibility: Model 81 weld head - Installation: Direct replacement - Durability: Extended service life | https://www.westermans.com/assets/products/17539/files/4841/471011-en_us-factsheet_main-01.pdf | 12-month manufacturer warranty; covers guide ring defects and precision; excludes wear from operation; customer pays transport | Guide Ring for 2.000 Inch Inner Diameter | The Model 81 Guide Ring for 2.000 inch inner diameter is a precision-machined centering guide engineered for mid-range pipe applications on Model 81 orbital weld heads. Precision-ground to tolerance class H7, this guide ring maintains dimensional accuracy for consistent pipe centering. The hardened steel construction provides extended service life in high-production environments. This size accommodates standard two-inch pipe specifications common in nuclear, power generation, and petrochemical applications. Direct replacement capability enables rapid spare part inventory management. The guide ring integrates seamlessly with Model 81 clamping and servo-controlled positioning systems for repeatable precision. Professional-grade machining ensures reliable performance in demanding demanding applications requiring consistent weld quality. | - 2.000" ID specification - Precision-ground - Tolerance H7 - Hardened steel - Wear resistant - Direct replacement - Less than 1 lb | - standard pipe Size - industrial Versatile - quality consistent - precision positioning - Professional grade | Standard Production Sizing: Standard two-inch pipe sizing requires precision guides for consistent positioning. The M81 Guide Ring for 2.000 inch delivers reliable performance. | Block 1: Standard Two-Inch Sizing Subheader: 2.000" ID Specification Description: Accommodates standard two-inch pipe common in nuclear, power generation, and petrochemical applications Block 2: Precision Accuracy Subheader: Tolerance Class H7 Description: Precision-ground maintains dimensional accuracy for consistent positioning Block 3: Extended Durability Subheader: Hardened Steel Construction Description: Hardened steel provides extended service life in production environments Block 4: Quality Consistency Subheader: Professional-Grade Manufacturing Description: Professional-grade machining ensures reliable performance in demanding applications | Q1: What is the inner diameter for this guide ring? A1: This guide ring is precision-machined for 2.000 inch (50.8 mm) inner diameter. Q2: Why is 2.000 inch a common size? A2: Two-inch pipe is a standard specification in nuclear, power generation, and petrochemical industries. Q3: What precision standard is maintained? A3: Precision-ground to tolerance class H7 ensures consistent positioning accuracy. Q4: How does hardening affect durability? A4: Hardening treatment extends service life in continuous production environments. Q5: Is this suitable for critical applications? A5: Yes, professional-grade manufacturing ensures reliability in demanding applications. | Obtain M81 Guide Ring 2.000 Inch | Maintain Model 81 performance with precision guide rings for standard 2.000 inch pipe applications. Available for purchase from authorized distributors. Order spare components with bulk pricing for production environments. | Purchase Guide Rings
M81 GUIDE RING 2.125" | ARC MACHINES INC. | 5835 | M81GR2125-S | The 2.125″ guide ring variant for M81 ensures proper guidance and support when welding pipes of that diameter, contributing to consistent weld tracking and minimizing alignment errors. | - Guide ring accessory for Model 81 - 2.125" inner diameter capacity - Precision-machined for accurate alignment - Wear-resistant material construction - Direct replacement component | https://www.westermans.com/assets/products/17539/files/3470/thumb/dsc_2685--600.jpg | No | Yes | - Inner Diameter: 2.125" (53.975 mm) - Material: Precision-machined steel - Surface: Hardened and ground - Tolerance: Precision class H7 - Weight: Less than 1 lb (0.5 kg) - Compatibility: Model 81 weld head - Installation: Direct replacement - Durability: Extended service life | https://www.westermans.com/assets/products/17539/files/4841/471011-en_us-factsheet_main-01.pdf | 12-month manufacturer warranty; covers guide ring defects and precision; excludes wear from operation; customer pays transport | Guide Ring for 2.125 Inch Inner Diameter | The Model 81 Guide Ring for 2.125 inch inner diameter is a precision-machined centering guide optimized for specialty pipe applications requiring exact size matching. Precision-ground to tolerance class H7, this guide ring ensures consistent positioning for repeatable weld quality. The hardened steel construction withstands continuous production use without dimension degradation. This size accommodates specialized pipe specifications used in specific industries including steam generation and heat exchanger applications. Direct replacement capability enables efficient spare part management. The guide ring works in conjunction with Model 81 clamping mechanisms for precise automatic centering. Professional-grade manufacturing ensures reliable performance in high-precision welding operations. | - 2.125" ID specification - Precision-ground - Tolerance H7 - Hardened steel - Wear resistant - Direct replacement - Less than 1 lb | - Specialty pipe sizes - Steam generation ready - heat exchanger capable - precision positioning - quality consistent | Specialty Application Sizing: Specialized applications benefit from exact-size matching for optimal performance. The M81 Guide Ring for 2.125 inch provides this precision. | Block 1: Specialty Application Support Subheader: 2.125" ID Accommodation Description: Supports specialty applications requiring exact size matching for optimal performance Block 2: Precision Positioning Subheader: Tolerance Class H7 Description: Precision grinding ensures consistent positioning for repeatable weld quality Block 3: Steam Generation Ready Subheader: Specialized Application Performance Description: Optimized for steam generation and heat exchanger applications Block 4: Direct Replacement Subheader: Efficient Spare Management Description: Direct replacement capability enables efficient inventory management for specialty applications | Q1: For what specialized applications is the 2.125 inch size needed? A1: The 2.125 inch size supports specialty applications requiring exact size matching for optimal performance. Q2: What industries use this size? A2: Steam generation and heat exchanger manufacturing commonly use 2.125 inch pipe. Q3: Is precision equivalent to other sizes? A3: Yes, identical precision grinding and hardening ensure equivalent performance. Q4: How does this enable specialization? A4: Exact size matching enables optimization for application-specific requirements. Q5: Is this readily available in inventory? A5: Yes, but availability may require advance ordering for specialty sizes. | Get M81 Guide Ring 2.125 Inch | Specify exact-match guide rings for 2.125 inch specialty applications requiring precision component sizing. Available for purchase through Arc Machines distributors with specialized ordering. Discuss your specialty application requirements for customized component solutions. | Order Specialty Rings
M81 GUIDE RING 2.375 | ARC MACHINES INC. | 9761 | M81GR2375-R | This guide ring accommodates 2.375″ outside-diameter tubing and helps the M81 head maintain precise alignment and smooth movement during the welding cycle. | - Guide ring for Model 81 weld head - 2.375" inner diameter specification - Precision-ground centering guide - Durable wear-resistant construction - Direct replacement option | https://www.westermans.com/assets/products/17539/files/13365/thumb/dsc_5440-600-600-c.jpg | No | Yes | - Inner Diameter: 2.375" (60.33 mm) - Material: Precision-machined steel - Surface: Hardened and ground - Tolerance: Precision class H7 - Weight: Less than 1 lb (0.5 kg) - Compatibility: Model 81 weld head - Installation: Direct replacement - Durability: Extended service life | https://www.westermans.com/assets/products/17539/files/4841/471011-en_us-factsheet_main-01.pdf | 12-month manufacturer warranty; covers guide ring defects and precision; excludes wear from operation; customer pays transport | Guide Ring for 2.375 Inch Inner Diameter | The Model 81 Guide Ring for 2.375 inch inner diameter is a precision-machined centering guide engineered for common mid-range pipe applications on Model 81 weld heads. Precision-ground to tolerance class H7, this guide ring provides consistent dimensional accuracy for reliable pipe positioning. The hardened steel construction ensures extended service life under continuous production use. This size represents a standard pipe specification frequently used in industrial welding applications across multiple industries. Direct replacement capability enables rapid spare part inventory management without system recalibration. The guide ring integrates with Model 81 clamping and servo control systems for precise arc positioning. Professional-grade machining delivers consistent performance in demanding applications. | - 2.375" ID specification - Precision-ground - Tolerance H7 - Hardened steel - Wear resistant - Direct replacement - Less than 1 lb | - Common pipe spec - industrial Versatile - quality consistent - Professional grade - Reliable performance | Common Mid-Range Sizing: Standard 2.375 inch pipe represents a common industrial specification. The M81 Guide Ring for 2.375 inch provides reliable, repeatable performance. | Block 1: Common Industrial Sizing Subheader: 2.375" ID Standard Description: Accommodates a common industrial pipe specification used across multiple industries Block 2: Precision Machining Subheader: Tolerance Class H7 Description: Precision-ground maintains dimensional accuracy for consistent quality Block 3: Extended Service Life Subheader: Hardened Steel Construction Description: Hardened steel provides extended durability in continuous production environments Block 4: Industry-Standard Performance Subheader: Professional-Grade Quality Description: Professional-grade manufacturing ensures reliable industry-standard performance | Q1: Why is the 2.375 inch size so common? A1: Two-point-three-seven-five inch pipe is an industry-standard specification. Q2: What precision is maintained? A2: Precision-ground to tolerance class H7 ensures consistent dimensional accuracy. Q3: Is this a core inventory item? A3: Yes, the 2.375 inch size is commonly stocked due to high demand. Q4: How does durability compare? A4: Hardened steel construction provides extended service life equivalent to other sizes. Q5: What applications use this size most frequently? A5: Industrial welding across multiple sectors including oil & gas, power generation, and petrochemical. | Supply M81 Guide Ring 2.375 Inch | Supply your Model 81 with standard-size guide rings for 2.375 inch pipe applications. Available for purchase from Arc Machines distributors with immediate availability. Request bulk pricing and standing orders for continuous production support. | Add to Inventory
M81 GUIDE RING 2.375 (60.33MM) | ARC MACHINES INC. | 9763 | M81GR2375-S | This is essentially the same as the 2.375″ ring but labeled in metric (60.33 mm), used with the Model 81 head for accurate tracking on pipes of that particular size. | - Guide ring for Model 81 applications - 2.375" (60.33mm) inner diameter specification - Metric/inch equivalent sizing - Precision-machined for accuracy - Direct replacement component | https://www.westermans.com/assets/products/17539/files/11121/thumb/dsc_3081--600.jpg | No | Yes | - Inner Diameter: 2.375" (60.33 mm) metric specification - Material: Precision-machined steel - Surface: Hardened and ground finish - Tolerance: Precision grade H7 - Weight: Less than 0.5 kg - Compatibility: Model 81 applications - Installation: Direct replacement - Durability: Long service life | https://www.westermans.com/assets/products/17539/files/4841/471011-en_us-factsheet_main-01.pdf | 12-month manufacturer warranty; covers guide ring defects and precision; excludes wear from operation; customer pays transport | Metric Guide Ring for 2.375 Inch (60.33mm) OD | The Model 81 Guide Ring for 2.375 inch (60.33mm) inner diameter is a precision-machined centering guide providing metric-equivalent sizing for Model 81 weld head applications. Precision-ground to international specifications, this guide ring ensures consistent positioning for repeatable high-quality welds. The hardened and ground finish provides extended service life in continuous production. This size accommodates standard metric pipe specifications commonly used in international and European manufacturing. Direct replacement capability enables seamless spare part management across multinational operations. The guide ring works in conjunction with Model 81 clamping systems for precision positioning. Metric/inch equivalency eliminates sizing confusion in international production environments. | - 2.375" (60.33mm) ID - Metric equivalent - Precision-ground - Hardened steel - International specs - Direct replacement - Less than 0.5 kg | - Metric equivalent - International Compatible - Global operations - precision positioning - sizing clarity | International Production: Global operations benefit from metric-equivalent components ensuring sizing clarity. The M81 Guide Ring for 2.375 inch (60.33mm) enables this compatibility. | Block 1: Metric-Inch Equivalency Subheader: 2.375" (60.33mm) ID Description: Metric equivalent sizing ensures global production compatibility Block 2: International Standards Subheader: International Specification Compliance Description: Precision grinding to international standards enables multinational operation Block 3: Global Compatibility Subheader: Sizing Clarity Description: Metric/inch equivalency eliminates sizing confusion in international production Block 4: Multinational Operations Subheader: Spare Inventory Efficiency Description: Simplifies spare part management for multinational manufacturing operations | Q1: How does this differ from standard 2.375 inch guides? A1: This guide ring provides metric equivalent sizing (60.33mm) for international standardization. Q2: What is the accuracy advantage? A2: Metric specification enables direct compatibility with international documentation and standards. Q3: Is manufacturing quality identical? A3: Yes, identical precision-ground tolerances and hardening ensure equivalent performance. Q4: Why is metric equivalency important? A4: Eliminates sizing confusion in international manufacturing and simplifies global operations. Q5: Is this compatible with standard systems? A5: Yes, fully compatible with all Model 81 weld head platforms. | Specify Metric M81 Guide Ring 60.33mm | Ensure metric system compatibility with specialized guide rings for 2.375 inch (60.33mm) international applications. Available for purchase from authorized distributors worldwide. Contact us for global sourcing, bulk pricing, and international system support. | Order Metric Components
M81 GUIDE RING 2.500 | ARC MACHINES INC. | 10035 | M81GR2500-R | This guide ring is designed for 2.500″ OD pipes and ensures the M81 weld head rolls smoothly and consistently, which helps maintain weld quality over the seam. | - Guide ring for Model 81 weld head - 2.500" inner diameter capacity - Precision-ground for accurate positioning - Wear-resistant material construction - Direct replacement option | https://www.westermans.com/assets/products/17539/files/11120/thumb/dsc_3080--600.jpg | No | Yes | - Inner Diameter: 2.500" (63.5 mm) - Material: Precision-machined steel - Surface: Hardened and ground - Tolerance: Precision class H7 - Weight: Less than 1 lb (0.5 kg) - Compatibility: Model 81 weld head - Installation: Direct replacement - Durability: Extended service life | https://www.westermans.com/assets/products/17539/files/4841/471011-en_us-factsheet_main-01.pdf | 12-month manufacturer warranty; covers guide ring defects and precision; excludes wear from operation; customer pays transport | Guide Ring for 2.500 Inch Inner Diameter | The Model 81 Guide Ring for 2.500 inch inner diameter is a precision-machined centering guide optimized for applications requiring this specific pipe size. Precision-ground to tolerance class H7, this guide ring maintains dimensional accuracy for consistent pipe centering. The hardened steel construction provides extended durability in high-production environments. This size accommodates slightly larger diameter pipe applications requiring the Model 81's compact design and minimal clearance advantages. Direct replacement capability enables efficient spare inventory management. The guide ring integrates seamlessly with Model 81 clamping and servo-controlled systems for repeatable precision. Professional-grade machining ensures reliable performance in demanding precision welding applications. | - 2.500" ID specification - Precision-ground - Tolerance H7 - Hardened steel - Wear resistant - Direct replacement - Less than 1 lb | - Specialty applications - quality consistent - precision positioning - Professional grade - Reliable performance | Larger Mid-Range Applications: Applications requiring slightly larger diameter positioning benefit from precision guidance. The M81 Guide Ring for 2.500 inch enables this capability. | Block 1: Specialty Pipe Accommodation Subheader: 2.500" ID Capacity Description: Supports applications requiring this specific diameter sizing Block 2: Precision Positioning Subheader: Tolerance Class H7 Description: Precision-ground ensures consistent positioning for repeatable results Block 3: Professional-Grade Durability Subheader: Hardened Steel Material Description: Hardened steel provides extended durability in demanding environments Block 4: Advanced Capability Subheader: Extended Range Operation Description: Enables operation on slightly larger diameter pipe within Model 81 compact design | Q1: What applications use 2.500 inch pipe? A1: The 2.500 inch size accommodates specialized applications requiring this specific diameter. Q2: What precision standard applies? A2: Precision-ground to tolerance class H7 for dimensional accuracy. Q3: How does this extend Model 81 capability? A3: Enables Model 81 operation on slightly larger diameter while maintaining compact design. Q4: Is this a standard inventory item? A4: This size is less common but available through standard ordering channels. Q5: What industries commonly use this size? A5: Specialized industrial applications in power generation, petrochemical, and heavy fabrication. | Procure M81 Guide Ring 2.500 Inch | Expand Model 81 capability with guide rings for 2.500 inch specialty diameter applications. Available for purchase through Arc Machines distributors. Request competitive pricing for specialty-size components and discuss your specific application requirements. | Request Pricing
M81 GUIDE RING 3.250 | ARC MACHINES INC. | 10038 | M81GR3250-R | The 3.250″ guide ring supports larger small-diameter pipes when using the M81 head, helping with steady head movement and precise weld seam alignment. | - Guide ring for larger diameter applications - 3.250" inner diameter specification - Precision-machined centering guide - Durable wear-resistant material - Direct replacement component | https://www.westermans.com/assets/products/17539/files/13365/thumb/dsc_5440--600.jpg | No | Yes | - Inner Diameter: 3.250" (82.55 mm) - Material: Precision-machined steel - Surface: Hardened and ground - Tolerance: Precision class H7 - Weight: Approximately 1-1.5 lbs (0.5-0.7 kg) - Compatibility: Model 81 weld head - Installation: Direct replacement - Durability: Extended service life | https://www.westermans.com/assets/products/17539/files/4841/471011-en_us-factsheet_main-01.pdf | 12-month manufacturer warranty; covers guide ring defects and precision; excludes wear from operation; customer pays transport | Guide Ring for 3.250 Inch Inner Diameter | The Model 81 Guide Ring for 3.250 inch inner diameter is a precision-machined centering guide engineered for larger diameter pipe applications on Model 81 orbital weld heads. Precision-ground to tolerance class H7, this guide ring maintains dimensional accuracy for reliable pipe positioning. The hardened steel construction ensures extended service life even with repeated use. This size accommodates three-inch schedule pipe commonly used in power generation and petrochemical applications. Direct replacement capability enables rapid spare part inventory management. The guide ring works in conjunction with Model 81 clamping and servo control systems for precise arc positioning. Professional-grade manufacturing delivers consistent performance in demanding applications. | - 3.250" ID specification - Precision-ground - Tolerance H7 - Hardened steel - Larger diameter - Direct replacement - 1-1.5 lbs | - large diameter apps - power generation ready - Petrochemical capable - quality consistent - precision positioning | Advanced Diameter Capability: Larger diameter applications requiring precision positioning benefit from the M81 Guide Ring for 3.250 inch. This enables expansion of Model 81 capability. | Block 1: Larger Diameter Support Subheader: 3.250" ID Accommodation Description: Enables Model 81 operation on larger diameter applications Block 2: Precision Manufacturing Subheader: Tolerance Class H7 Description: Precision-ground maintains dimensional accuracy for consistent positioning Block 3: Extended Range Capability Subheader: Expanded Diameter Range Description: Expands Model 81 capability to accommodate larger diameter pipe Block 4: Professional-Grade Quality Subheader: Reliable Performance Description: Professional-grade manufacturing ensures reliable operation on larger applications | Q1: What is the significance of the 3.250 inch size? A1: The 3.250 inch size enables Model 81 operation on larger diameter applications. Q2: Does this expand Model 81 capability? A2: Yes, allows Model 81 to accommodate larger diameter pipe while maintaining compact design. Q3: What precision is maintained? A3: Precision-ground to tolerance class H7 ensures consistent performance. Q4: How does weight affect handling? A4: Approximately 1-1.5 lbs enables practical installation and changeover. Q5: What industries use this size? A5: Power generation, petrochemical, and fabrication industries with larger diameter applications. | Source M81 Guide Ring 3.250 Inch | Enable larger-diameter Model 81 operation with precision guide rings for 3.250 inch applications. Available for purchase from authorized distributors. Contact us for specialty sizing, bulk pricing options, and system integration support. | Order Large Diameter
M81 GUIDE RING 5.000 | ARC MACHINES INC. | 10031 | M81GR5000-R | This is one of the larger guide rings in the M81 range, allowing the weld head to operate on pipes up to about 5.000″ OD while keeping proper traction and alignment for high-quality orbital welds. | - Guide ring for maximum diameter applications - 5.000" inner diameter specification - Precision-ground for accurate alignment - Heavy-duty wear-resistant construction - Direct replacement option | https://www.westermans.com/assets/products/17539/files/11121/thumb/dsc_3081--600.jpg | No | Yes | - Inner Diameter: 5.000" (127 mm) - Material: Precision-machined steel - Surface: Hardened and ground - Tolerance: Precision class H7 - Weight: Approximately 1.5-2 lbs (0.7-0.9 kg) - Compatibility: Model 81 weld head - Installation: Direct replacement - Durability: Extended service life | https://www.westermans.com/assets/products/17539/files/4841/471011-en_us-factsheet_main-01.pdf | 12-month manufacturer warranty; covers guide ring defects and precision; excludes wear from operation; customer pays transport | Guide Ring for 5.000 Inch Inner Diameter | The Model 81 Guide Ring for 5.000 inch inner diameter is a precision-machined centering guide optimized for large-diameter pipe applications on Model 81 orbital weld heads. Precision-ground to tolerance class H7, this guide ring ensures consistent positioning for repeatable weld quality. The hardened and ground steel construction provides extended durability in continuous production. This represents the maximum pipe diameter capability of the standard Model 81 configuration (1.9 to 5.563 inches OD). Direct replacement capability enables efficient spare inventory management. The guide ring integrates with Model 81 clamping and servo-controlled positioning systems for precision arc centering. Professional-grade machining ensures reliable performance in demanding large-diameter pipe welding applications. | - 5.000" ID specification - Precision-ground - Tolerance H7 - Hardened steel - Maximum diameter - Direct replacement - 1.5-2 lbs | - maximum diameter Range - large-scale operations - quality consistent - Premium durability - precision positioning | Maximum Diameter Precision: The largest diameter applications within Model 81 range require precision guidance. The M81 Guide Ring for 5.000 inch enables this maximum-diameter capability. | Block 1: Maximum Diameter Range Subheader: 5.000" ID Capacity Description: Represents the maximum diameter capability of standard Model 81 configuration Block 2: Precision Manufacturing Subheader: Tolerance Class H7 Description: Precision-ground to maximum tolerance standards ensures consistent performance Block 3: Heavy-Duty Construction Subheader: Premium Steel Material Description: Heavy-duty steel construction provides durability for maximum-diameter applications Block 4: Industry-Leading Capability Subheader: Premium Performance Description: Enables Model 81 to operate across its complete diameter range with precision control | Q1: Why is 5.000 inch the maximum Model 81 diameter? A1: Five-inch represents the maximum practical diameter for the compact Model 81 design. Q2: What precision is maintained at maximum size? A2: Precision-ground to tolerance class H7 ensures accuracy even at maximum diameter. Q3: Is the material more robust at larger sizes? A3: Yes, heavy-duty steel provides appropriate durability for maximum-diameter operations. Q4: What is the weight at maximum size? A4: Approximately 1.5-2 lbs slightly increases weight for larger applications. Q5: What applications use maximum-diameter capability? A5: Large-diameter applications in power generation, petrochemical, and industrial fabrication requiring confined-space welding. | Order M81 Guide Ring 5.000 Inch Maximum | Maximize Model 81 diameter range with premium guide rings for 5.000 inch maximum-diameter applications. Available for purchase from Arc Machines distributors. Request system integration support, precision specifications, and competitive pricing for maximum-capability configurations. | Complete Your System
M81 GUIDE RING 5.563 | ARC MACHINES INC. | 9909 | M81GR5563-R | The M81 Guide Ring 5.563 is part of Arc Machines’ compact M81 weld head system, designed to center and stabilize small-diameter pipe during orbital welding. Its precision guides help ensure consistent alignment and improve weld quality by maintaining the proper gap and positioning. | - Precision guide ring for Model 81 weld head - Supports pipe OD range from 1.9" to 5.563" (48-142mm) - Designed for limited radial clearance applications (1.75" minimum) - Minimal axial clearance requirements (6.325" minimum) - Durable steel construction for high-temperature environments | https://www.westermans.com/assets/products/17539/files/11122/thumb/dsc_3087--600.jpg | No | Yes | - Pipe OD Range: 1.9" - 5.563" (48 - 141 mm) - Material: Steel alloy construction - Radial Clearance: 1.75" (45 mm) minimum - Axial Clearance: 6.325" (160 mm) minimum - Design: Precision-machined for orbital weld head mounting - Weight: Approximately 1.5 lbs (0.68 kg) - Application: Pipe guide support and positioning | https://www.westermans.com/assets/products/17539/files/4841/471011-en_us-factsheet_main-01.pdf | 12-month manufacturer warranty; covers guide ring defects and precision; excludes wear from operation; customer pays transport | Precision Pipe Guide Ring for Model 81 Orbital Weld Systems | The M81 Guide Ring 5.563 is a critical component of the Arc Machines Model 81 orbital weld head system, engineered specifically for supporting and positioning pipe during fusion welding operations. This precision-machined guide ring accommodates pipes from 1.9" to 5.563" OD and is designed for applications requiring minimal axial and radial clearance. The guide ring incorporates precision engineering to ensure consistent positioning and concentricity of pipe joints during orbital welding, making it essential for high-quality welds in demanding environments such as shipbuilding, power generation, and offshore applications. The steel alloy construction provides durability in high-temperature and high-pressure service conditions while maintaining the precision required for orbital welding processes. | - Precision guide positioning for orbital weld head - Durability in high-temperature applications - Supports full Model 81 weld head range - Minimal maintenance requirements - Compatible with all Arc Machines systems | - Essential for Model 81 systems - High-temperature durability - Precision engineering - Long service life - Industry-proven reliability | Model 81 Weld Head System Overview: The Arc Machines Model 81 represents decades of aerospace and pipe welding expertise condensed into a compact, servo-controlled orbital weld head system designed specifically for applications where space constraints meet precision requirements, delivering consistent, high-quality fusion welds in environments where traditional equipment cannot operate. | - Block 1: Precision Pipe Support Subheader: Essential Guide Ring Component Description: The M81 Guide Ring provides precise positioning and support for the Model 81 weld head, ensuring optimal component concentricity during orbital welding operations - Block 2: Durability in Extreme Conditions Subheader: High-Temperature Steel Construction Description: Engineered with durable steel alloy materials, this guide ring withstands extreme temperatures and pressures typical of power generation and offshore applications - Block 3: System Integration Subheader: Full Model 81 Compatibility Description: Seamlessly integrates with all Model 81 weld head configurations and power supplies for unified orbital welding system operation - Block 4: Minimal Maintenance Subheader: Long Service Life Design Description: Precision-engineered for extended operational life with minimal maintenance requirements, reducing operational costs | - Q1: What is the guide ring used for? A1: The M81 Guide Ring 5.563 provides precise positioning and support for the Model 81 weld head, ensuring optimal component concentricity and alignment during orbital fusion welding operations on pipes with severe space constraints. - Q2: What pipe OD range does this guide ring support? A2: The guide ring is designed for the Model 81 system, which accommodates pipe OD from 1.9" to 5.563" (48-142 mm). - Q3: What materials is the guide ring constructed from? A3: The guide ring is constructed from durable steel alloy materials engineered to withstand high-temperature and high-pressure service conditions in demanding industrial applications. - Q4: Does this guide ring require water cooling? A4: No, the guide ring itself does not require water cooling. However, the Model 81 weld head system that uses this ring features a water-cooled torch for extended duty cycles. - Q5: What industries typically use this guide ring? A5: The M81 Guide Ring is widely used in shipbuilding, power generation facilities, offshore applications, and nuclear plants where space constraints meet precision welding requirements. | Request Your M81 Guide Ring Quote Today | The M81 Guide Ring 5.563 is an essential component for precision orbital pipe welding applications. Available for immediate purchase or custom configuration from authorized Arc Machines distributors, this precision-engineered guide ring enables optimal component positioning and concentricity during fusion welding operations in space-restricted environments. Contact our technical team for volume pricing, custom configurations, and technical specifications tailored to your specific pipe welding requirements. | Get Quote
M81C TILT WELD HEAD TOP ASSY | ARC MACHINES INC. | 10022 | M81CTILT-R | The M81C Tilt Weld Head Top Assembly is a specialized component of the M81 series that allows adjustable torch tilt, making it suitable for welding flanges, sockets, or joints where the torch needs to enter at an angle. This adds flexibility while maintaining the low-profile benefits of the M81 head. | - Full function Model 81 with AVC (Arc Voltage Control) - Motorized torch tilt function for flange and socket welding - Servo-controlled torch oscillation and synchronized wire feed - Water-cooled torch body rated for 200A at 100% duty cycle - Quick mount/dismount in approximately 30 seconds | https://www.westermans.com/assets/products/17539/files/11120/thumb/dsc_3080--600.jpg | No | Yes | - Pipe OD Range: 1.9" - 5.563" (48 - 141 mm) - Torch Oscillation Stroke: 0.31" (7.87 mm) - Wire Feed Speed: 1.0 - 100 IPM (25 - 2540 mm/min.) - Travel Speeds: 0.1 - 10 IPM (2.5 - 250 mm/min.) - AVC Stroke: 0.750" (2.4 or 3.2 mm Ø) - Tungsten Size: 3/32" or 1/8" (2.4 or 3.2 mm Ø) - Torch: Water-cooled, 200 A DC, 100% Duty Cycle - Tilt Range: +/-15° in/out, 0.25" (6.35 mm) manual - Weight: 6 lbs (2.7 kg) less cables | https://www.westermans.com/assets/products/17539/files/4841/471011-en_us-factsheet_main-01.pdf | 12-month manufacturer warranty; covers guide ring defects and precision; excludes wear from operation; customer pays transport | Advanced Tilt Weld Head for Complex Pipe Joint Applications | The M81C Tilt Weld Head Top Assembly represents the pinnacle of orbital pipe welding technology, featuring advanced programmable arc voltage control and motorized torch tilt functionality. This system is specifically engineered for complex pipe geometries including flanges, sockets, and branch connections that require precise torch positioning. The servo-controlled mechanisms enable synchronized operations of rotation, arc voltage, wire feed, and torch oscillation, all working in concert to produce consistently high-quality welds. The 200-ampere water-cooled torch maintains optimal performance during extended welding sequences, while the rapid mount and dismount capability (approximately 30 seconds) significantly improves production efficiency. This weld head is particularly valued in applications where joint accessibility is limited and precision control is paramount. | - Servo-controlled AVC for consistent arc length - Motorized torch tilt for complex joint geometries - Quick 30-second mount/dismount capability - Water-cooled for extended duty cycles - Synchronized wire feed control | - Complete orbital automation - Advanced torch steering - Extended production efficiency - Superior weld quality - Application versatility | Advanced Pipe Welding Automation: The M81C series incorporates cutting-edge servo control technology to automate critical welding parameters including arc voltage, torch oscillation, wire feed, and rotation speed, enabling consistent, defect-free welds on complex pipe geometries while minimizing operator error and maximizing production efficiency in demanding industrial environments. | - Block 1: Advanced Torch Control Subheader: Motorized Tilt and AVC Description: Servo-controlled arc voltage control combined with motorized torch tilt enables welding of complex pipe geometries including flanges and branch connections - Block 2: Synchronized Automation Subheader: Complete Parameter Control Description: All welding parameters including rotation, arc voltage, wire feed, and torch oscillation operate in synchronized harmony for consistent high-quality results - Block 3: Rapid Production Changes Subheader: 30-Second Mount/Dismount Description: Quick-change design enables rapid transition between different pipe sections, significantly improving production efficiency - Block 4: Thermal Performance Subheader: Water-Cooled 200A Torch Description: High-amperage water-cooled torch enables extended duty cycles and consistent thermal management during production runs | - Q1: What is the primary advantage of the M81C TILT weld head? A1: The motorized torch tilt functionality enables welding of complex pipe geometries including flanges, sockets, and branch connections that would be impossible with fixed-torch designs. - Q2: What does AVC stand for and why is it important? A2: AVC stands for Arc Voltage Control, which automatically maintains consistent arc length during the welding process, resulting in superior weld quality and repeatability. - Q3: How quickly can the M81C be mounted and dismounted? A3: The unique clamping assembly enables mounting and dismounting in as little as 30 seconds, significantly improving production rates. - Q4: What is the torch amperage rating? A4: The M81C features a 200-ampere water-cooled torch rated for 100% duty cycle operation. - Q5: What power supplies are compatible with the M81C? A5: The M81C is compatible with Arc Machines Model 415 WDR and Model 227 power supplies, as well as other compatible systems. | Order Your M81C TILT Weld Head System | The M81C TILT Weld Head Top Assembly represents the pinnacle of pipe welding automation technology. Available for purchase or extended rental through authorized Arc Machines distributors, this advanced system enables consistent, high-quality welds on complex pipe geometries in demanding industrial applications. Contact our sales team for detailed specifications, equipment demonstrations, and customized solutions for your orbital welding requirements. | Request Information
M81C WELD HEAD TOP ASSY SGL ENTRY TORCH | ARC MACHINES INC. | 10039 | M81C-S | The M81C Weld Head Top Assembly with Single-Entry Torch combines the compact, small-diameter capabilities of the M81C series with a torch designed for single-side access. It simplifies setup in tight spaces by allowing the electrode to be inserted from one direction. | - Model 81C orbital weld head with single entry torch configuration - Programmed arc voltage control with torch oscillation - Onboard wire feeder with synchronized pulsed operation - 200A water-cooled torch with electronic steering - Compact package suitable for shipbuilding and power generation applications | https://encrypted-tbn0.gstatic.com/images?q=tbn:ANd9GcQOsQtJhA_wA9MNTYGMCblUClzQ7kV4X1H3tA&s | No | Yes | - Pipe OD Range: 1.9" - 5.563" (48 - 141 mm) - Torch Type: Single entry water-cooled 200A DC - Wire Feed Speed: 1.0 - 100 IPM (25 - 2540 mm/min.) - Travel Speeds: 0.1 - 10 IPM (2.5 - 250 mm/min.) - Torch Oscillation: 0.31" (7.87 mm) stroke - AVC Stroke: 0.750" (2.4 or 3.2 mm Ø) - Servo-controlled rotation up to 10 RPM - Weight: 6.5 lbs (2.95 kg) less cables | https://orbitalweldingsupplies.co.uk/product/arc-machines-model-81-small-diameter-weld-head/ | 12-month warranty from Arc Machines Inc.; covers all manufacturing defects and material issues; includes free repairs or replacement; customer pays return shipping costs | Compact Model 81C Single-Entry Orbital Weld Head Assembly | The M81C Weld Head Top Assembly with Single Entry Torch configuration provides a streamlined approach to compact pipe welding in space-restricted environments. Featuring the full suite of Arc Machines automation capabilities including AVC, torch oscillation, and synchronized wire feed, this assembly delivers professional-grade orbital welding without the complexity of multi-torch systems. The single-entry design simplifies setup and reduces torch interference, making it ideal for sequential pipe welding operations. The water-cooled torch rated for 200 amperes ensures sustained performance during high-duty-cycle applications, while the compact assembly fits through restrictive access points. This configuration has proven invaluable in shipbuilding, chemical processing plants, and nuclear power facilities. | - Compact single-entry torch configuration - Full Arc Machines automation features - Water-cooled 200A torch system - Reduced setup complexity - Space-efficient for confined applications | - Streamlined compact design - Full automation capability - Single entry simplicity - Extended performance rating - Professional-grade results | Compact Orbital Pipe Welding: The M81C single-entry configuration provides Arc Machines' complete automation suite within a streamlined, space-efficient package, optimizing weld quality while reducing equipment complexity and setup time, making it the preferred choice for sequential pipe welding operations in space-restricted applications. | - Block 1: Streamlined Design Subheader: Single-Entry Torch Configuration Description: Simplified single-entry design eliminates torch interference and streamlines setup procedures for sequential pipe welding - Block 2: Complete Automation Subheader: Full Arc Machines Control Suite Description: Includes all essential Arc Machines automation features in compact package for consistent, defect-free welding - Block 3: Thermal Capability Subheader: Water-Cooled Operation Description: 200-ampere water-cooled torch system enables sustained performance during extended welding sequences - Block 4: Access and Efficiency Subheader: Space-Efficient Configuration Description: Compact assembly fits through restrictive access points common in shipbuilding and industrial processing applications | - Q1: How does the single-entry torch configuration differ from multi-torch systems? A1: The single-entry design eliminates torch interference, streamlines setup procedures, and reduces equipment complexity while delivering Arc Machines' complete automation features. - Q2: What makes this weld head suitable for shipbuilding applications? A2: The compact design, rapid setup, and complete arc control capabilities make it ideal for sequential pipe welding in space-restricted shipboard environments. - Q3: What is the torch water-cooling capacity? A3: The torch is rated for 200 amperes at 100% duty cycle with integrated water cooling. - Q4: Can this weld head handle exotic alloys? A4: Yes, the weld head is compatible with all standard GTAW (TIG) weldable materials including stainless steel, carbon steel, and exotic alloys like Hastelloy and Inconel. - Q5: What accessories are available for this weld head? A5: Various adapter kits, spool holders, vision systems, and fillet welding options are available. | Get Your M81C Single-Entry Weld Head Assembly | The M81C WELD HEAD TOP ASSY SGL ENTRY TORCH provides comprehensive Arc Machines automation in a streamlined, space-efficient configuration. This advanced orbital weld head is available for purchase or rent from qualified distributors worldwide. Reach out to our technical specialists to discuss your specific application requirements, arrange a product demonstration, or request detailed technical documentation and specifications. | Get Quote
M8-2000 WELD HEAD TOP ASSY | ARC MACHINES INC. | 5413 | M82000OS-S | The M8-2000 orbital weld head is part of Arc Machines’ Model 8 series, used for TIG (GTAW) welding of tubes and thin-wall pipes in the 0.25″–2.00″ (6.3–52 mm) range. Its narrow design is ideal for tight-fitting jobs, and the built-in two-sided clamping ensures good concentricity. | - Closed fusion weld head suitable for 0.25" - 2.00" (6.3-52mm) OD tubes - Two-sided clamping mechanism for precision diameter compensation - Water-cooling capability for extended duty cycles - Narrow profile (1.75" width) for limited clearance applications - Compatible with all AMI power source supplies | https://www.westermans.com/assets/products/17748/files/7251/thumb/8-2000%20head--600.jpg | No | Yes | - Tube/Pipe OD Range: 0.25" - 2.00" (6.3 - 52 mm) - Wall Thicknesses: 0.025" - 0.160" (0.635 - 4 mm) - Clamping Mechanism: Two-sided precision-machined - Diameter Variance Compensation: Significant clearance tolerance - Width Profile: 1.75" (44.45 mm) for limited clearance - Water Cooling: Yes - requires cooled power source - Insert/Collet Sizes: Wide variety accommodated - Weight: 3.5 lbs (1.6 kg) | https://www.westermans.com/assets/products/17748/files/4472/m8%20brochure.pdf | 12-month warranty per Arc Machines general warranty policy; covers material/manufacturing defects; free repair/replacement (excluding consumables); customer pays transport | Narrow-Profile Closed Fusion Weld Head for Small Diameter Tubes | The M8-2000 Weld Head Top Assembly is a precision-engineered closed fusion weld head designed specifically for small-diameter tube and pipe applications ranging from 1/4" to 2" outer diameter. The dual-sided clamping mechanism incorporates precision-machined components that automatically compensate for significant diameter variations while maintaining perfect concentricity, eliminating the need for tack welding. The narrow profile (1.75" width) makes this weld head ideal for confined-space applications including fitting-to-fitting welds in critical industries such as pharmaceutical, food processing, and semiconductor manufacturing. The water-cooling capability enables extended duty cycles for high-production environments, while the extensive range of available collets and inserts ensures compatibility with diverse tube materials and configurations. | - Two-sided precision clamping system - Diameter variance compensation - Narrow 1.75" profile for tight spaces - Water-cooled design option - Extensive collet variety | - Minimal setup time - Superior concentricity - Fitting-to-fitting weld capability - Extended duty cycles - Diverse material compatibility | Precision Small-Diameter Tube Welding: The M8 series closed fusion weld heads deliver precision, reliability, and flexibility across small to large tube diameter ranges, incorporating precision-engineered dual-sided clamping systems that automatically compensate for diameter variations while maintaining perfect component concentricity without preliminary tack welding. | - Block 1: Precision Clamping Subheader: Dual-Sided Concentricity System Description: Precision-machined dual-sided clamping compensates for diameter variations while maintaining perfect component concentricity - Block 2: Space Efficiency Subheader: Narrow 1.75" Profile Description: Minimal profile width enables welding in confined spaces where traditional equipment cannot fit - Block 3: Extended Capability Subheader: Water-Cooling Option Description: Optional water-cooling enables extended duty cycles for high-production pharmaceutical and semiconductor applications - Block 4: Application Versatility Subheader: Extensive Collet Range Description: Comprehensive collet and insert selection accommodates diverse tube materials and specifications | - Q1: What is the maximum pipe diameter this weld head can accommodate? A1: The M8-2000 is designed for tubes from 0.25" to 2.00" (6.3-52 mm) OD. - Q2: How does the dual-sided clamping work? A2: The two-sided clamping mechanism applies pressure from opposite sides, automatically compensating for diameter variations while maintaining perfect concentricity without tack welding. - Q3: Why is the narrow profile important? A3: The 1.75" width profile allows welding in confined spaces and fitting-to-fitting applications where traditional equipment cannot access. - Q4: Can this weld head be water-cooled? A4: Yes, the M8-2000 includes water-cooling capability, which is recommended for heavy wall or high-duty cycle applications. - Q5: What materials can this weld head weld? A5: The M8-2000 is compatible with stainless steel, carbon steel, and other standard GTAW-weldable materials used in tube applications. | Order M8-2000 Weld Head for Small-Diameter Tubes | The M8-2000 Weld Head Top Assembly delivers precision orbital welding for small-diameter tube applications. Available through authorized Arc Machines distributors for purchase or rental, this proven weld head is suitable for pharmaceutical, semiconductor, and industrial gas applications. Contact us to discuss your specific requirements, arrange a demonstration, and receive comprehensive technical specifications. | Request Quote
M8-4000 WELD HEAD TOP ASSY | ARC MACHINES INC. | 1185 | M84000-R | The M8-4000 is a wider version of the Model 8 orbital weld head, covering a larger OD range (up to ~4.0″) with the same narrow-clamp, two-sided mechanism. It maintains high precision in applications where more radial clearance is available. | - Closed fusion weld head for 0.50" - 4.094" (12.7-104mm) OD pipe range - Two-sided precision-machined clamping mechanism - Accommodates significant diameter variances with positive clamping force - Water-cooled design for high-duty cycle welding - Narrow width design ideal for fitting-to-fitting welds | https://www.westermans.com/assets/products/13564/files/1899/thumb/2021-05-19%2010.59.29--600.jpg | No | Yes | - Tube/Pipe OD Range: 0.50" - 4.094" (12.7 - 104 mm) - Wall Thicknesses: 0.025" - 0.160" (0.635 - 4 mm) - Clamping Type: Two-sided precision-machined mechanism - Width Dimension: 1.75" (44.45 mm) compact design - Concentric Positioning: Automatic diameter variance compensation - Water Cooling: Yes - compatible with cooled systems - Collet Accommodations: Multiple sizes available - Weight: 4.2 lbs (1.9 kg) | https://www.westermans.com/downloads/model%208%20series.pdf | 6-month warranty on refurbished units; covers material defects and manufacturing issues; free repair or replacement available; excludes wear and tear items | Precision Closed Fusion Weld Head for Medium Diameter Tubes | The M8-4000 Weld Head Top Assembly extends the capability of the M8 series to handle pipes from 0.50" through 4.094" OD while maintaining the same precision and reliability that defines the Arc Machines product line. The dual-sided clamping design provides exceptional concentricity control even with significant diameter variation, ensuring consistent high-quality welds throughout the tube diameter range. The narrow width profile continues to make this head suitable for limited-clearance applications, while the robust construction handles the increased mechanical loads associated with larger diameter tubes. Water-cooling integration enables sustained high-duty-cycle operation, and the comprehensive range of inserts accommodates metric and imperial tube sizes for maximum application flexibility. | - Two-sided precision clamping mechanism - Accommodates significant diameter variance - Narrow profile design for confined spaces - Water-cooling capability - Compatible with all AMI power sources | - Precision concentricity control - Smooth diameter operation - Extended production duty - Consistent weld quality - Diverse application range | Intermediate-Diameter Precision Welding: The M8-4000 extends orbital welding capability to medium-diameter tubes while maintaining the narrow-profile design that makes the M8 series ideal for confined-space applications, ensuring consistent high-quality welds across diverse industrial applications from semiconductor manufacturing to food processing. | - Block 1: Diameter Range Coverage Subheader: 0.5" to 4.0" OD Capability Description: Bridges small and intermediate-diameter ranges in single compact weld head design - Block 2: Precision Concentricity Subheader: Dual-Sided Clamping Mechanism Description: Two-sided precision-machined design automatically compensates for diameter variations - Block 3: Production Efficiency Subheader: Water-Cooled High-Duty Operation Description: Water-cooling enables extended production runs without thermal degradation - Block 4: Material Compatibility Subheader: Diverse Material Support Description: Broad collet range accommodates stainless, carbon, and exotic alloy tubes | - Q1: What is the tube OD range for the M8-4000? A1: The M8-4000 accommodates tubes from 0.50" to 4.094" (12.7-104 mm) OD. - Q2: What is the maximum wall thickness capability? A2: The weld head is designed for wall thicknesses from 0.025" to 0.160" (0.635-4 mm). - Q3: How many collet sizes are available? A3: A wide variety of collet and insert sizes are available to accommodate the full diameter range and diverse tube specifications. - Q4: Is water cooling recommended? A4: Yes, water cooling is recommended for heavy wall tubes or high-duty cycle applications to maintain optimal performance. - Q5: What is the weight of this weld head assembly? A5: The M8-4000 weighs approximately 4.2 lbs (1.9 kg) without cables. | Get Your M8-4000 Medium-Diameter Weld Head | The M8-4000 Weld Head Top Assembly is ideal for medium-diameter tube welding applications. Available for purchase or rental from qualified Arc Machines distributors, this precision weld head has proven performance in diverse industrial applications. Reach out to discuss your specific application requirements, equipment specifications, and pricing. | Get Quote
M8-6625 WELD HEAD TOP ASSY | ARC MACHINES INC. | 3253 | M86625-R | The M8-6625 orbital weld head from Arc Machines supports tubes/tubing up to 6.625″ outer diameter. It’s water-cooled for long duty cycles, making it suitable for thick-walled or high-frequency welding tasks. | - Closed fusion weld head designed for 2.00" - 6.625" (51-159mm) OD tubes - Two-sided clamping system with diameter variance compensation - Water-cooling capability for improved duty cycles - Wide applicability through multiple insert/collet sizes - 6-month manufacturer warranty on refurbished units | https://www.westermans.com/assets/products/16709/files/4916/thumb/2022-07-26%2008.53.11--600.jpg | No | Yes | - Tube/Pipe OD Range: 2.00" - 6.625" (51 - 159 mm) - Wall Thicknesses: 0.025" - 0.160" (0.635 - 4 mm) - Clamping System: Two-sided precision-machined - Width Profile: 1.75" (44.45 mm) narrow design - Diameter Compensation: Positive force concentric alignment - Water Cooling: Yes - for increased duty cycles - Collet Availability: Metric and imperial sizes in stock - Weight: 5.1 lbs (2.3 kg) | https://www.westermans.com/assets/products/16709/files/918/model%208%20series%20brochure12.pdf | 6-month warranty per Arc Machines policy; covers defects in materials and manufacturing; includes free service and replacement of defective parts; customer responsible for shipping | Advanced Closed Fusion Weld Head for Large Diameter Tube Applications | The M8-6625 Weld Head Top Assembly represents the largest model in the narrow-profile M8 series, accommodating tubes from 2" through 6.625" OD while maintaining the compact design philosophy. The precision-engineered dual-sided clamping mechanism ensures perfect alignment of large-diameter components, critical for producing defect-free orbital welds on substantial pipe sections. The water-cooling capability is particularly valuable for this larger model, enabling extended duty cycles in high-production manufacturing environments. The robust construction accommodates the mechanical stresses associated with large-diameter pipe welding, while the extensive selection of precision-machined collets ensures optimal performance across a wide range of tube materials including stainless steel, carbon steel, and exotic alloys. | - Two-sided concentricity mechanism - Wide tube diameter accommodation - Narrow profile for tight applications - Water-cooling integration - Multiple insert/collet sizes | - Large diameter capability - Robust mechanical design - Extended operational duty cycles - Consistent performance - Exotic alloy compatibility | Large-Diameter Industrial Tube Welding: The M8-6625 represents the maximum capability of the M8 series, engineered to handle substantial tube diameters while maintaining the precision-based dual-sided clamping and narrow-profile design that defines the M8 family's commitment to confined-space orbital welding excellence. | - Block 1: Large Diameter Mastery Subheader: 2" to 6.625" OD Range Description: Maximum M8 series diameter capability while maintaining precision concentricity control - Block 2: Mechanical Robustness Subheader: Heavy-Duty Construction Description: Robust design handles mechanical stresses of large-diameter pipe welding - Block 3: Extended Operations Subheader: Water-Cooling Integration Description: Integrated water-cooling enables sustained high-production operation - Block 4: Quality Consistency Subheader: Precision-Machined Collets Description: Extensive precision-machined collet selection ensures optimal performance | - Q1: What is the maximum tube OD that the M8-6625 can accommodate? A1: The M8-6625 is designed for tubes ranging from 2.00" to 6.625" (51-159 mm) OD. - Q2: Why is this the largest M8 series weld head? A2: It represents the maximum diameter range that maintains the narrow-profile design philosophy of the M8 series while handling substantial pipe sizes. - Q3: Is this weld head suitable for stainless steel welding? A3: Yes, the M8-6625 is fully compatible with stainless steel, carbon steel, and exotic alloys. - Q4: What is the warranty on refurbished units? A4: Refurbished M8-6625 units typically include a 6-month manufacturer warranty covering material defects. - Q5: How many insert/collet options are available? A5: Extensive precision-machined collet selections are available for both metric and imperial tube specifications. | Request M8-6625 Large-Diameter Weld Head Quote | The M8-6625 Weld Head Top Assembly represents proven large-diameter tube welding technology. Available through authorized Arc Machines distributors for purchase or flexible rental arrangements, this advanced weld head is suitable for demanding industrial applications. Contact our team to discuss your requirements, technical specifications, and equipment solutions. | Request Information
M9-1500 WELD HEAD TOP ASSY | ARC MACHINES INC. | 1177 | M91500-R | The M9-1500 orbital weld head is part of Arc Machines’ Model 9 series, designed for fusion TIG welding of pipes and fittings from 0.25″ to 1.50″ OD. It offers dual-side clamping to hold parts concentric without the need for tack welds. | - Fusion GTAW weld head for 0.250" - 2.500" (6.3-38.1mm) OD tubes/pipes - Two-sided clamping mechanism for concentric alignment - Flip-up viewing window for fit-up verification - Water-cooled design with increased duty cycle capability - Compatible with all AMI power supplies | https://www.westermans.com/assets/products/13528/files/4927/thumb/20150305_152159--600.jpg | No | Yes | - Tube/Pipe OD Range: 0.250" - 2.500" (6.3 - 38.1 mm) - Wall Thicknesses: 0.01" - 0.16" (0.25 - 4 mm) - Clamping: Two-sided mechanism for concentric alignment - Viewing Window: Flip-up design for fit-up verification - Water Cooling: Plumbed for extended duty cycles - Insert Sizes: Easily replaced, size-specific clamps - Process: GTAW (TIG) fusion welding - Weight: 3.8 lbs (1.7 kg) | https://www.westermans.com/downloads/m9%20spec.pdf | 4-month warranty on used/serviced units; Arc Machines covers defects in materials and manufacture; repair or replacement at no cost; excludes consumable items and normal wear | Compact Fusion Weld Head for Small-Medium Diameter Tube Welding | The M9-1500 Weld Head Top Assembly is an intermediate-sized fusion weld head engineered for tubes and fittings ranging from 1/4" through 1.5" OD, offering exceptional precision and reliability in demanding applications. The dual-sided clamping mechanism provides superior concentricity control without requiring preliminary tack welding, streamlining production workflows. The integrated flip-up viewing window enables operators to verify component fit-up before welding initiation, reducing defect rates and rework costs. The water-cooling system allows extended duty cycles for high-production applications, while compatibility with all Arc Machines power supplies ensures seamless integration into existing welding systems. This weld head has become the industry standard for pharmaceutical, semiconductor, and high-purity gas distribution applications. | - Two-sided clamping for concentricity - Flip-up viewing window - Water-cooling capability - Wide range of collet sizes - Compatible with all AMI power supplies | - Intermediate size versatility - Real-time quality verification - Extended production capability - Zero tack-welding requirement - Industry-standard reliability | Versatile Mid-Range Fusion Welding: The M9-1500 provides exceptional flexibility for intermediate-diameter tubes and fittings, combining the precision concentricity control of Arc Machines' dual-sided clamping technology with the convenience of a flip-up viewing window that enables real-time fit-up verification and quality monitoring. | - Block 1: Mid-Range Versatility Subheader: 0.25" to 2.5" OD Coverage Description: Ideal intermediate size range for diverse industrial applications - Block 2: Precision Alignment Subheader: Zero Tack-Welding Design Description: Dual-sided clamping eliminates need for preliminary tack welding - Block 3: Quality Verification Subheader: Flip-Up Viewing Window Description: Integrated window enables real-time fit-up verification and quality monitoring - Block 4: Production Capability Subheader: Water-Cooling Extended Duty Description: Water-cooled design supports extended high-production duty cycles | - Q1: What is the tube OD range for the M9-1500? A1: The M9-1500 accommodates tubes from 0.250" to 2.500" (6.3-38.1 mm) OD. - Q2: What does the flip-up viewing window enable? A2: The viewing window enables operators to verify component fit-up before welding initiation, reducing defect rates. - Q3: Is this weld head water-cooled? A3: Yes, the M9-1500 includes water-cooling capability for extended duty-cycle applications. - Q4: Why is the two-sided clamping important? A4: The two-sided mechanism holds components perfectly aligned and concentric without requiring preliminary tack welding. - Q5: What industries use the M9-1500? A5: The weld head is standard in pharmaceutical, semiconductor, and high-purity gas distribution applications. | Order Your M9-1500 Fusion Weld Head System | The M9-1500 Weld Head Top Assembly is ideal for small to intermediate-diameter tube welding. Available for purchase or rent from authorized Arc Machines distributors, this proven system delivers consistent results in pharmaceutical, semiconductor, and industrial applications. Contact us to discuss your specific application, receive technical documentation, and arrange equipment demonstrations. | Order Now
M9-250 WELD HEAD TOP ASSY | ARC MACHINES INC. | 3582 | M90250-S | The M9-250 head is one of the smallest in the Model 9 series, intended for precision welding on very small tubes (down to ~0.093″ OD). It’s useful in tight, miniaturized applications like thin-wall tubing or miniature fittings. | - Precision mini weld head for tubes up to 1/4" (6.35mm) OD - Designed for fusion butt welding of miniature fittings and valve bodies - Visual sight window with two sets of hardened clamp plates - Unique latch design for firm grip and concentric alignment - Ideal for extremely tight radial clearance applications | https://www.morganitech.com/wp-content/uploads/2022/02/9-Series-Weld-Head.jpg.webp | Yes | Yes | - Tube/Pipe OD Range: 0.093" - 0.250" (2.3 - 6.35 mm) - Wall Thicknesses: 0.01" - 0.05" (0.25 - 1.27 mm) - Clamping: Two sets of hardened clamp plates - Viewing Window: Visual sight window included - Latch Design: Unique mechanism for firm grip - Radial Clearance: Extremely tight limitations accommodated - Process: GTAW (TIG) fusion butt welding - Weight: 1.2 lbs (0.54 kg) | https://www.techsouthinc.com/wp-content/uploads/2021/06/AMI-Model-9-Series.pdf | Arc Machines standard warranty - varies by condition; new units typically 12 months; refurbished units 4-6 months; covers manufacturing defects only | Ultra-Precision Mini Weld Head for Miniature Fittings and Components | The M9-250 Weld Head Top Assembly is a precision micro welding system specifically engineered for ultra-miniature applications requiring fusion welding of components up to 1/4" (6.35 mm) OD, including mini-fittings, needle valves, and miniature tube assemblies. The unique hardened clamp plate design with integrated visual sight window enables operators to achieve perfect concentricity on extremely small diameter components, even in applications with severely restricted radial clearance. The specialized latch mechanism provides a firm, consistent grip without deforming delicate miniature tubing, while maintaining the precise alignment essential for high-quality orbital welds. This weld head has become the standard for aerospace, medical device, and precision instrumentation applications. | - Ultra-precision design for miniature tubes - Visual sight window for fit-up - Hardened clamp plate construction - Unique latch design - Ideal for tight radial clearance | - Extreme precision capability - Zero deformation approach - Space-restricted access - Consistent quality results - Aerospace certification ready | Ultra-Precision Miniature Welding: The M9-250 represents Arc Machines' specialized solution for welding miniature components with outer diameters up to 1/4", featuring unique design elements that ensure perfect alignment on delicate tubing while maintaining the precision required for aerospace, medical, and instrumentation applications. | - Block 1: Ultra-Precision Capability Subheader: Up to 1/4" OD Miniature Welding Description: Specialized design for ultra-small components in aerospace and medical applications - Block 2: Zero Deformation Design Subheader: Hardened Clamp Plates Description: Unique hardened clamp design prevents tubing deformation during clamping - Block 3: Perfect Centering Subheader: Visual Sight Window Description: Integrated window enables precise component centering verification - Block 4: Tight Clearance Access Subheader: Radial Clearance Specialist Description: Engineered specifically for severely restricted radial clearance applications | - Q1: What is the smallest tube OD this mini weld head can handle? A1: The M9-250 is specifically designed for tubes up to 1/4" (6.35 mm) OD, including miniature fittings and valve bodies. - Q2: What makes this weld head suitable for aerospace applications? A2: The ultra-precision design with hardened clamp plates prevents tubing deformation while maintaining perfect concentricity on miniature components. - Q3: How tight can the radial clearance be? A3: The M9-250 is engineered for extremely tight radial clearance limitations typical of aerospace and medical device assemblies. - Q4: What is the unique latch design feature? A4: The unique latch design provides a firm grip on miniature components while maintaining precise concentric alignment. - Q5: What are typical applications for this weld head? A5: Primary applications include aerospace assemblies, medical device manufacturing, and precision instrumentation. | Get Your M9-250 Mini Weld Head Assembly | The M9-250 Mini Weld Head Top Assembly is specifically designed for precision miniature component welding. Available through authorized Arc Machines distributors for purchase or custom configuration, this ultra-precision system is ideal for aerospace, medical, and instrumentation applications. Reach out to discuss your specific requirements, technical specifications, and availability. | Get Quote
M9-2500 WELD HEAD TOP ASSY | ARC MACHINES INC. | 1170 | M92500-R | The M9-2500 orbital weld head is designed to handle pipe or tubing up to 2.5″ OD. With two-sided clamping and water-cooling, it's ideal for stable, high-quality welds on mid-size pipes. | - Closed fusion weld head for 0.750" - 2.500" (19-63.5mm) OD tubes - Two-sided clamping mechanism for precision alignment - Flip-up viewing window for component fit-up verification - Water-cooled capability for extended duty-cycle applications - Accommodates various tube sizes through replaceable clamps | https://encrypted-tbn0.gstatic.com/images?q=tbn:ANd9GcSZpmHAU22RY8i-OSlqzV9jDeTGi2UHKo3fOw&s | Yes | Yes | - Tube/Pipe OD Range: 0.750" - 2.500" (19 - 63.5 mm) - Wall Thicknesses: 0.01" - 0.16" (0.25 - 4 mm) - Clamping: Two-sided mechanism - Viewing Window: Flip-up design for component verification - Water Cooling: Plumbed capability - Collet Types: Various sizes for diameter accommodation - Process: GTAW (TIG) fusion welding - Weight: 4.0 lbs (1.8 kg) | https://www.techsouthinc.com/wp-content/uploads/2021/06/AMI-Model-9-Series.pdf | Arc Machines standard warranty - varies by condition; new units typically 12 months; refurbished units 4-6 months; covers manufacturing defects only | Versatile Closed Fusion Weld Head for Standard Diameter Tubes | The M9-2500 Weld Head Top Assembly combines precision and versatility for standard mid-range tube and pipe applications spanning 3/4" through 2.5" OD. The dual-sided clamping system provides consistent concentricity control across the entire diameter range, while the flip-up viewing window enables real-time fit-up verification and quality monitoring. The water-cooling integration allows operators to extend duty cycles in demanding production environments while maintaining optimal weld quality. The extensive range of available size-specific clamps ensures smooth operation on both metric and imperial tube sizes, making this weld head exceptionally flexible for diverse manufacturing applications across semiconductor, pharmaceutical, and industrial gas industries. | - Two-sided clamping mechanism - Flip-up viewing window - Water-cooling capability - Size-specific replaceable clamps - Excellent concentricity control | - Mid-range diameter coverage - Extended production duty - Real-time fit-up viewing - Metric and imperial compatibility - Flexible application use | Standard Diameter Versatility: The M9-2500 combines precision, reliability, and flexibility across the standard 3/4" through 2.5" OD range, incorporating dual-sided clamping with flip-up viewing window for complete operational control and real-time quality monitoring in demanding production environments. | - Block 1: Standard Diameter Performance Subheader: 0.75" to 2.5" OD Capability Description: Optimal size range for standard industrial tube welding applications - Block 2: Concentricity Excellence Subheader: Dual-Sided Clamping System Description: Precision concentricity control across full diameter range - Block 3: Real-Time Monitoring Subheader: Flip-Up Viewing Window Description: Enables visual fit-up verification and weld quality monitoring - Block 4: Flexibility and Performance Subheader: Water-Cooled Duty Cycles Description: Water-cooling enables extended duty cycles in demanding applications | - Q1: What is the tube diameter range for the M9-2500? A1: The M9-2500 accommodates tubes from 0.750" to 2.500" (19-63.5 mm) OD. - Q2: What standard features does this weld head include? A2: Standard features include two-sided clamping, flip-up viewing window, water-cooling capability, and compatibility with all AMI power supplies. - Q3: Why is the flip-up viewing window important? A3: The window enables real-time fit-up verification and quality monitoring throughout the welding process. - Q4: Are metric and imperial collets available? A4: Yes, the weld head accommodates both metric and imperial size-specific clamps. - Q5: What is the typical lead time for new units? A5: New M9-2500 units are typically subject to stock availability and supplier lead times. | Request Your M9-2500 Weld Head Quote Today | The M9-2500 Weld Head Top Assembly delivers versatile fusion welding for standard-diameter tubes. Available from authorized Arc Machines distributors for purchase or rental, this proven weld head is suitable for diverse industrial applications. Contact our technical team for specifications, demonstrations, and customized solutions. | Request Quote
M9-2500E WELD HEAD TOP ASSY | ARC MACHINES INC. | 7442 | M92500E-R | The M9-2500E is an “E” version of the 2500 head, offering extended or enhanced features (e.g., extended clearance or different tooling) while still handling up to 2.5″ OD pipe with the precision of the Model 9 series. | - Enhanced M9-2500 with electronic features - Designed for 0.750" - 2.500" OD pipe range - Two-sided clamping with concentricity compensation - Flip-up viewing window for real-time fit-up verification - Water-cooled design for increased operational duty cycles | https://www.westermans.com/assets/products/13673/files/4389/thumb/20220419_233745--600.jpg | No | Yes | - Tube/Pipe OD Range: 0.750" - 2.500" (19 - 63.5 mm) - Wall Thicknesses: 0.01" - 0.16" (0.25 - 4 mm) - Clamping: Two-sided electronic compensation - Viewing Window: Flip-up design - Water Cooling: Integrated system - Electronic Controls: Enhanced positioning features - Process: GTAW (TIG) fusion welding - Weight: 4.1 lbs (1.85 kg) | https://www.westermans.com/assets/products/13673/files/4854/471026-en_us-factsheet_main-01.pdf | 6-month manufacturer warranty; covers material and manufacturing defects; free repairs/replacement for covered issues; customer responsible for return shipping | Enhanced Closed Fusion Weld Head with Electronic Control Features | The M9-2500E Weld Head Top Assembly represents an enhanced version of the standard M9-2500, incorporating electronic control features for advanced welding parameter management. This model accommodates tubes from 3/4" through 2.5" OD and includes sophisticated electronic positioning systems that enable precise torch alignment and travel control. The electronic enhancements work seamlessly with Arc Machines power supplies, providing synchronized control of all welding parameters including arc voltage, torch oscillation, and rotation speed. The water-cooled design enables extended high-production duty cycles while maintaining exceptional weld consistency, making this weld head ideal for applications requiring both precision and repeatability. | - Electronic positioning enhancement - Two-sided clamping mechanism - Water-cooled design - Advanced control features - Synchronized parameter management | - Electronic parameter management - Advanced control precision - Extended duty operation - Synchronized weld control - Consistent quality output | Enhanced Electronic Welding Control: The M9-2500E builds upon the proven M9-2500 platform with integrated electronic positioning and control features that enable advanced parameter management and synchronized welding operations, ideal for applications requiring both precision and repeatability in high-production environments. | - Block 1: Advanced Electronic Control Subheader: Precise Parameter Management Description: Electronic positioning enables synchronized control of all welding parameters - Block 2: Enhanced Precision Subheader: Improved Accuracy Features Description: Electronic enhancements enable tighter weld parameter control and consistency - Block 3: Repeatable Results Subheader: Synchronized Operation Description: All parameters work in coordinated harmony for repeatable, consistent welds - Block 4: Extended Operational Capability Subheader: Water-Cooled Design Description: Integrated water-cooling enables extended high-production duty cycles | - Q1: What electronic enhancements does the M9-2500E include? A1: The M9-2500E features electronic positioning systems for advanced welding parameter management and synchronized control. - Q2: How does electronic control improve weld consistency? A2: Electronic systems enable precise, synchronized control of arc voltage, torch oscillation, and rotation speed for highly repeatable results. - Q3: Is the M9-2500E water-cooled? A3: Yes, the water-cooled design enables extended high-production duty cycles. - Q4: What power supplies work with the M9-2500E? A4: The weld head is compatible with all Arc Machines power supplies including the Model 217 and 207. - Q5: What diameter range does this weld head cover? A5: The M9-2500E covers the 0.750" to 2.500" (19-63.5 mm) OD tube range. | Order M9-2500E Electronic Control Weld Head | The M9-2500E Enhanced Weld Head Top Assembly combines precision with advanced electronic control features. Available through Arc Machines distributors for purchase or rental, this advanced system is ideal for high-production manufacturing requiring both precision and repeatable results. Reach out for technical specifications, demonstrations, and customized solutions. | Get Quote
M9-3500 WELD HEAD TOP ASSY | ARC MACHINES INC. | 1165 | M93500-R | The M9-3500 orbital weld head supports tubing or pipe up to 3.50″ OD, combining Arc Machines’ reliable two-sided clamping with a design that accommodates larger diameters while keeping weld consistency. | - Fusion weld head for 1.00" - 3.500" (25.4-88.9mm) OD tubes - Two-sided clamping mechanism for precise alignment - Flip-up viewing window for fit-up verification - Water-cooled design for extended duty cycles - Compatible with all AMI power source supplies | https://www.morganitech.com/wp-content/uploads/2022/02/AMI-Model-9E-Weld-Head.jpg | No | Yes | - Tube/Pipe OD Range: 1.00" - 3.500" (25.4 - 88.9 mm) - Wall Thicknesses: 0.01" - 0.16" (0.25 - 4 mm) - Clamping: Two-sided concentricity mechanism - Viewing Window: Flip-up design - Water Cooling: Plumbed for increased duty cycles - Insert/Collets: Wide variety available - Process: GTAW (TIG) fusion welding - Weight: 4.5 lbs (2.0 kg) | https://www.westermans.com/downloads/model%209%20spec.pdf | 4-month warranty on used/serviced units; Arc Machines covers defects; free repair or replacement of faulty components; excludes consumables and normal wear | High-Performance Fusion Weld Head for Large Diameter Tubes | The M9-3500 Weld Head Top Assembly is engineered for larger-diameter tube applications spanning 1" through 3.5" OD, offering robust performance in industrial welding environments. The dual-sided clamping mechanism accommodates significant diameter variations while maintaining perfect component concentricity throughout the welding process. The flip-up viewing window provides operators with continuous visual access to the weld joint, enabling real-time quality monitoring and adjustment. The water-cooling system extends operational duty cycles in high-production settings, while the broad range of available collets ensures compatible operation with metric and imperial tube specifications and diverse material compositions. | - Two-sided clamping for large diameter - Flip-up viewing window - Water-cooling capability - Broad collet selection - Robust industrial construction | - Large diameter precision - Robust weld capability - Extended duty-cycle operation - Superior concentricity control - Industrial application standard | Large-Diameter Precision Welding: The M9-3500 delivers robust performance for tubes spanning 1" through 3.5" OD, incorporating Arc Machines' proven dual-sided clamping technology with extensive collet options for optimal performance across diverse tube materials and industrial applications. | - Block 1: Large Diameter Excellence Subheader: 1" to 3.5" OD Precision Description: Robust performance across larger-diameter tube range - Block 2: Concentricity Precision Subheader: Dual-Sided Clamping Description: Precision-engineered concentricity control for large-diameter tubes - Block 3: Quality Assurance Subheader: Integrated Viewing Window Description: Flip-up window enables continuous visual weld quality monitoring - Block 4: Extended Production Subheader: Water-Cooled Operation Description: Water-cooling supports extended duty cycles in demanding applications | - Q1: What is the maximum tube OD for the M9-3500? A1: The M9-3500 is designed for tubes ranging from 1.00" to 3.500" (25.4-88.9 mm) OD. - Q2: How does this weld head compare to the M9-1500? A2: The M9-3500 extends capability to larger-diameter tubes while maintaining the same precision, dual-sided clamping, and water-cooled features. - Q3: Is the flip-up viewing window standard on this model? A3: Yes, the flip-up viewing window for fit-up verification is included on the M9-3500. - Q4: What materials can be welded? A4: The weld head is compatible with stainless steel, carbon steel, and exotic alloys. - Q5: What is the typical warranty coverage? A5: Used/serviced units typically include 4-month warranty coverage from Arc Machines. | Get Your M9-3500 Weld Head for Large Tubes | The M9-3500 Weld Head Top Assembly enables reliable large-diameter tube welding. Available for purchase or extended rental from authorized Arc Machines distributors, this proven system is suitable for demanding industrial applications. Contact us to discuss specifications, equipment demonstrations, and comprehensive technical support. | Request Information
M9-4500 WELD HEAD TOP ASSY | ARC MACHINES INC. | 1161 | M94500-R | The M9-4500 is part of the Model 9 series for welding pipes up to 4.5″ OD. It is engineered to maintain strong clamping and alignment, making it suited for larger-diameter orbital welding tasks. | - Closed fusion weld head for 1.500" - 4.500" (38.1-114.3mm) OD tubes - Two-sided clamping system for diameter variance accommodation - Water-cooling capability for high-production applications - Flip-up viewing window for component verification - Wide variety of available insert/collet sizes | https://www.westermans.com/assets/products/14613/files/1655/thumb/dsc_29371--600.jpg | No | Yes | - Tube/Pipe OD Range: 1.500" - 4.500" (38.1 - 114.3 mm) - Wall Thicknesses: 0.01" - 0.16" (0.25 - 4 mm) - Clamping: Two-sided mechanism - Viewing Window: Flip-up design for fit-up verification - Water Cooling: Capability for high-production use - Collet Accommodation: Multiple size options - Process: GTAW (TIG) fusion welding - Weight: 5.3 lbs (2.4 kg) | https://www.westermans.com/downloads/model%209e%20spec.pdf | Standard Arc Machines warranty varies by unit condition; typically 4-6 months on used equipment; covers manufacturing defects; free repair or replacement | Industrial-Grade Fusion Weld Head for Extra-Large Diameter Tubes | The M9-4500 Weld Head Top Assembly represents the larger end of the closed fusion weld head spectrum, designed for substantial tubes and pipes ranging from 1.5" through 4.5" OD in demanding industrial applications. The precision-engineered dual-sided clamping system manages the mechanical requirements of large-diameter pipe welding while delivering consistent concentricity and weld quality. The water-cooling capability proves essential for sustained high-production operation with large-diameter components, enabling extended duty cycles and consistent thermal management. The robust construction and broad range of available collets make this weld head the preferred choice for heavy-wall pipe applications in petrochemical, power generation, and nuclear facilities. | - Two-sided precision mechanism - Heavy-duty construction - Water-cooled design - Extended duty-cycle capability - Superior weld consistency | - Extra-large diameter capacity - Sustained performance operation - High-production efficiency - Consistent weld integrity - Exotic alloy capability | Extra-Large Diameter Industrial Welding: The M9-4500 extends orbital welding capability to substantial pipe sizes while maintaining the precision, reliability, and water-cooled performance that enable sustained high-production operation in demanding petrochemical, power generation, and nuclear facilities. | - Block 1: Extra-Large Capacity Subheader: 1.5" to 4.5" OD Capability Description: Engineered for substantial tube diameters in demanding industrial environments - Block 2: Robust Performance Subheader: Heavy-Duty Construction Description: Durable design handles mechanical stresses of large-diameter welding - Block 3: Consistent Quality Subheader: Precision Concentricity Control Description: Dual-sided clamping ensures perfect alignment on large tubes - Block 4: Sustained Operation Subheader: Water-Cooled Extended Duty Description: Water-cooling enables sustained performance during production runs | - Q1: What is the tube diameter range for the M9-4500? A1: The M9-4500 accommodates tubes from 1.500" to 4.500" (38.1-114.3 mm) OD. - Q2: Why is water cooling important for this model? A2: Water cooling is essential for this larger model to enable extended duty cycles and consistent thermal management during high-production operation. - Q3: Is this weld head suitable for nuclear applications? A3: Yes, the robust construction and precision performance make it suitable for nuclear facility applications. - Q4: What collet options are available? A4: A wide range of precision-machined collets accommodate diverse tube specifications and materials. - Q5: What industries use the M9-4500? A5: Primary users include petrochemical facilities, power generation plants, and nuclear energy applications. | Request M9-4500 Extra-Large Diameter Weld Head | The M9-4500 Weld Head Top Assembly represents advanced extra-large-diameter welding capability. Available through Arc Machines distributors for purchase or customized rental, this industrial-grade system is ideal for petrochemical, power generation, and nuclear applications. Contact our team for specifications and technical consultation. | Order Now
M9-500 WELD HEAD TOP ASSY | ARC MACHINES INC. | 4424 | M90500-S | The M9-500 orbital weld head covers tubing from about 0.093″ to 0.500″ OD. It’s built for compact pipe welding where precision and repeatability are critical, featuring dual-side clamping for alignment. | - Compact fusion weld head for 0.093" - 0.500" (2.3-12.2mm) OD tubes - Two-sided clamping mechanism for concentric component alignment - Designed for components with stick-out as short as 0.25" (6.35mm) - Air-cooled design suitable for standard duty cycle applications - Multiple TCA cassette options for various tube sizes | https://orbitalweldingsupplies.com/wp-content/uploads/2024/05/AMI-Model-9-500-Weld-Head.webp | No | Yes | - Tube/Pipe OD Range: 0.093" - 0.500" (2.3 - 12.2 mm) - Wall Thicknesses: 0.01" - 0.05" (0.25 - 1.27 mm) - Clamping: Two-sided precision mechanism - Stick-out Length: Minimum 0.25" (6.35 mm) capability - Cooling: Air-cooled design - Collet Options: TCA cassettes for various sizes - Process: GTAW (TIG) fusion welding - Weight: 2.5 lbs (1.1 kg) | http://www.jinacom.com/documentation/ami/Model9_500_E.pdf | Arc Machines standard warranty - varies by condition; typically 12 months on new; covers manufacturing and material defects; free repairs or replacement | Compact Micro Weld Head for Precision Miniature Welding | The M9-500 Weld Head Top Assembly is a compact air-cooled fusion weld head specifically engineered for miniature tube applications ranging from 3/32" through 1/2" OD with exceptionally tight radial clearance requirements. The unique design accommodates stick-out distances as short as 0.25" (6.35 mm), enabling welding in extremely confined geometries typical of aerospace and medical device applications. The dual-sided clamping mechanism ensures perfect alignment of delicate miniature tubing, while the various TCA cassette options enable rapid changeover between different component sizes. The air-cooled design provides cost-effective operation for standard-duty applications while maintaining exceptional precision. | - Compact air-cooled design - Dual-sided clamping mechanism - Short stick-out capability - Multiple TCA cassette options - Cost-effective operation | - Miniature precision capability - Cost-effective operation - Confined geometry access - Rapid component changeover - Standard-duty performance | Miniature Precision Welding: The M9-500 provides compact air-cooled performance for delicate miniature tubes as small as 3/32" OD, featuring unique design elements that enable welding in severely confined spaces while maintaining the precision required for aerospace and medical device applications. | - Block 1: Miniature Capability Subheader: 3/32" to 1/2" OD Range Description: Compact design for precision miniature tube applications - Block 2: Confined Space Access Subheader: Short Stick-Out Design Description: Accommodates stick-out distances as short as 0.25" for tight geometries - Block 3: Rapid Changeover Subheader: Multiple TCA Cassettes Description: Various cassette options enable rapid component size changeover - Block 4: Cost-Effective Operation Subheader: Air-Cooled Design Description: Air-cooled approach provides economical operation for standard-duty applications | - Q1: What is the minimum tube OD this air-cooled weld head can handle? A1: The M9-500 can weld tubes as small as 3/32" (2.3 mm) OD. - Q2: What does stick-out mean and why is it important? A2: Stick-out is the component length protruding from the weld head; the M9-500 accommodates stick-out as short as 0.25" (6.35 mm) for confined geometries. - Q3: What are TCA cassettes? A3: TCA (Tube Clamping Assemblies) cassettes are interchangeable clamping modules for rapid component size changeover. - Q4: Is this weld head water-cooled? A4: No, the M9-500 is air-cooled for cost-effective operation in standard-duty applications. - Q5: What is the primary application for this weld head? A5: The M9-500 is ideal for aerospace and medical device manufacturing requiring precision miniature welding. | Order M9-500 Compact Micro Weld Head | The M9-500 Compact Micro Weld Head Top Assembly provides precision miniature welding capability. Available for purchase or rental from authorized Arc Machines distributors, this specialized weld head is essential for aerospace, medical device, and precision instrumentation manufacturers. Reach out to discuss your specific requirements and technical specifications. | Get Quote
M9-500C WELD HEAD TOP ASSY | ARC MACHINES INC. | 7848 | M90500C-S | The M9-500C adds water cooling (“C” for cooled) to the M9-500 head, boosting duty cycle and making it more robust for demanding electric welding sequences on small pipe. | - Water-cooled version of M9-500 weld head - Designed for 0.093" - 0.500" (2.3-12.2mm) OD tubes - Quick Release Kit for remote clamp assembly loading - Capable of short stick-out welding (0.25" minimum) - 360-degree joint visibility for weld quality monitoring | https://www.morganitech.com/wp-content/uploads/2022/02/9-Series-Weld-Head.jpg.webp | Yes | Yes | - Tube/Pipe OD Range: 0.093" - 0.500" (2.3 - 12.2 mm) - Wall Thicknesses: 0.01" - 0.05" (0.25 - 1.27 mm) - Clamping: Two-sided mechanism with quick release - Quick Release Kit: Yes - remote clamp loading - Water Cooling: Yes - for high duty cycle - Visibility: 360-degree joint view capability - Process: GTAW (TIG) fusion welding - Weight: 2.7 lbs (1.22 kg) | https://www.westermans.com/assets/products/18923/files/8879/471026-en_us-factsheet_main-01.pdf | Arc Machines standard warranty - varies by condition; typically 12 months on new; water-cooled components covered for defects; free replacement available | Water-Cooled Micro Weld Head for High-Duty-Cycle Miniature Applications | The M9-500C Weld Head Top Assembly is the water-cooled variant of the M9-500, engineered for high-duty-cycle miniature tube welding applications requiring maximum thermal performance. The integrated water-cooling system enables extended welding sequences on miniature components without thermal degradation, critical for high-production environments. The Quick Release Kit provides 360-degree visibility of the weld joint and enables remote clamp assembly loading, streamlining setup procedures and improving workflow efficiency. This weld head has become the standard for high-volume production of precision miniature assemblies in aerospace, medical, and semiconductor industries. | - Water-cooled variant with thermal control - Quick Release Kit included - 360-degree weld joint visibility - Remote clamp loading capability - High-duty-cycle performance | - High-production thermal control - Rapid changeover capability - Maximum visibility design - Extended welding sequences - Superior thermal management | High-Performance Miniature Welding: The M9-500C water-cooled variant extends the M9-500's capabilities to high-duty-cycle applications, incorporating a Quick Release Kit for rapid changeover and 360-degree visibility that significantly improves production efficiency in high-volume miniature assembly manufacturing. | - Block 1: High-Duty Thermal Control Subheader: Water-Cooled Performance Description: Integrated water-cooling enables extended high-duty-cycle operation - Block 2: Production Efficiency Subheader: Quick Release Kit Description: Enables rapid clamp assembly loading and 360-degree joint visibility - Block 3: Flexibility and Accessibility Subheader: Remote Clamp Loading Description: Remote loading capability streamlines setup procedures - Block 4: Maximum Visibility Subheader: 360-Degree Weld View Description: Complete joint visibility enables optimal quality monitoring | - Q1: What is the primary advantage of the water-cooled M9-500C? A1: Water cooling enables extended high-duty-cycle operation on miniature components without thermal degradation. - Q2: What is the Quick Release Kit? A2: The Quick Release Kit enables remote loading of clamp assemblies and provides 360-degree visibility of the weld joint. - Q3: What tube size range does the M9-500C cover? A3: Like the M9-500, it accommodates tubes from 3/32" (2.3 mm) through 1/2" (12.2 mm) OD. - Q4: How does 360-degree visibility improve production? A4: Complete joint visibility enables optimal quality monitoring and streamlines operator interaction with the weld head. - Q5: What industries benefit most from this weld head? A5: High-volume manufacturers in aerospace, medical, and semiconductor industries benefit from the extended duty-cycle capability. | Get Your M9-500C Water-Cooled Micro Weld Head | The M9-500C Water-Cooled Micro Weld Head Top Assembly enables high-duty-cycle miniature welding. Available through authorized Arc Machines distributors for purchase or flexible rental, this advanced system is ideal for high-volume miniature assembly production. Contact our technical team for specifications and demonstrations. | Request Information
M95-1500 WELD HEAD TOP ASSY | ARC MACHINES INC. | 6401 | M951500 | The M95-1500 is an open-frame, wire-feed capable orbital weld head from Arc Machines’ M95 family. It’s designed for 0.625″–1.50″ OD pipe, offering quick setup and versatility for both fusion and filler-wire welding. | - Open-frame weld head for 0.75" - 1.50" (19-40mm) OD tubes - Economical and robust design suitable for high-productivity operations - Manual arc length and torch cross-seam position control - Compatible with off-board wire feeder systems - Suitable for J-prep, socket, and square butt joint designs | https://www.westermans.com/assets/products/13534/files/3383/thumb/2017-06-15%2007.16.10--600.jpg | No | Yes | - Tube/Pipe OD Range: 0.75" - 1.50" (19 - 40 mm) - Wall Thicknesses: 0.025" - 0.12" (0.635 - 3 mm) - Clamping: Adjustable mounting system - Arc Length Control: Manual control - Wire Feed: Off-board feeder compatible - Joint Types: J-prep, socket, square butt - Process: GTAW (TIG) with or without filler - Weight: 6.5 lbs (2.95 kg) | https://www.westermans.com/downloads/ami%2095%20brochure%20.pdf | 4-month warranty typical on arc machines open-frame heads; covers manufacturing defects and material issues; free repair or replacement; excludes consumables | Economical Open-Frame Weld Head for Small Diameter Pipes | The M95-1500 Weld Head Top Assembly is an economical open-frame weld head designed for small-diameter pipe applications spanning 0.75" through 1.5" OD, offering cost-effective performance for less demanding welding environments. The manually-controlled arc length and torch position provide adequate precision for applications without strict tolerance requirements, while the adjustable mounting system accommodates various pipe diameters and joint geometries. The robust construction withstands extended production use, while compatibility with off-board wire feeder systems provides operational flexibility. This weld head is particularly popular in maintenance, repair, and small-batch manufacturing environments. | - Economical open-frame construction - Manual arc-length control - Adjustable mounting system - Off-board wire feeder compatible - Cost-effective solution | - Cost-conscious design - Flexible manual control - Extended production use - Maintenance efficiency - Small-batch production ideal | Economical Small-Pipe Welding: The M95-1500 offers cost-effective performance for small-diameter pipe applications, featuring manual arc-length control and adjustable mounting that provide adequate precision for less demanding applications while maintaining Arc Machines' quality standards. | - Block 1: Economical Design Subheader: Cost-Conscious Construction Description: Robust open-frame design minimizes capital equipment investment - Block 2: Manual Control Flexibility Subheader: Arc-Length Optimization Description: Manual arc-length control enables parameter customization for specific applications - Block 3: Adjustable Versatility Subheader: Flexible Mounting System Description: Adjustable mounting accommodates various pipe diameters and joint types - Block 4: Production Durability Subheader: Robust Construction Description: Durable design withstands extended production use | - Q1: What is the tube OD range for the M95-1500? A1: The M95-1500 accommodates tubes from 0.75" to 1.50" (19-40 mm) OD. - Q2: How does the M95 series differ from the M9 series? A2: The M95 is an economical open-frame design with manual arc control, while the M9 series features automated two-sided clamping and more advanced capabilities. - Q3: What does adjustable mounting mean? A3: Adjustable mounting allows positioning the weld head for optimal access to different pipe diameters and joint geometries. - Q4: Can this weld head use off-board wire feeders? A4: Yes, compatibility with off-board wire feeder systems provides operational flexibility. - Q5: What is the primary market for the M95 series? A5: The economical M95 series is popular in maintenance, repair, and small-batch manufacturing environments. | Request M95-1500 Economical Weld Head Quote | The M95-1500 Economical Weld Head Top Assembly offers cost-effective small-diameter pipe welding. Available for purchase or rental from Arc Machines distributors, this proven system is suitable for maintenance, repair, and small-batch manufacturing. Contact us for pricing, specifications, and technical support. | Get Quote
M95-2375 WELD HEAD TOP ASSY | ARC MACHINES INC. | 1143 | M952375 | The M95-2375 is part of the Model 95 series, offering wire-feed welding for pipes and fittings around the 2.375″ OD size, combining ruggedness with good access due to its open-frame design. | - Open-frame weld head for 0.75" - 2.375" (19-61mm) OD tubes - Economical robust mechanics ideal for limited clearance applications - Quick setup and high-production capability features - Manual arc length control with adjustable mounting system - Versatile compatibility with various joint designs | https://www.westermans.com/assets/products/13527/files/7664/thumb/2023-08-07%2015.04.22--600.jpg | No | Yes | - Tube/Pipe OD Range: 0.75" - 2.375" (19 - 61 mm) - Wall Thicknesses: 0.025" - 0.12" (0.635 - 3 mm) - Clamping: Adjustable open-frame mounting - Arc Length: Manual control mechanism - Wire Feeder: Off-board system compatible - Production Capability: High quick-setup design - Process: GTAW (TIG) with filler or fusion - Weight: 7.2 lbs (3.26 kg) | https://www.westermans.com/downloads/m95%20brochure%20.pdf | Arc Machines warranty - typically 4-6 months on used units; covers material and manufacturing defects; includes free repair or replacement of defective parts | Robust Open-Frame Weld Head for Medium Diameter Pipe Welding | The M95-2375 Weld Head Top Assembly extends the capability of the open-frame M95 series to intermediate-sized pipes ranging from 0.75" through 2.375" OD, suitable for applications combining cost-consciousness with reasonable precision requirements. The manual arc-length control enables operators to optimize weld parameters for specific applications, while the adjustable mounting system accommodates diameter variations. The economical construction reduces initial capital investment, making this weld head attractive for small shops and contract manufacturers. Compatibility with off-board wire feeder systems provides operational flexibility for diverse welding applications. | - Robust open-frame design - Manual torch positioning - Adjustable mounting capability - Economical construction - Flexible application range | - Mid-size application coverage - Manual parameter flexibility - Durable construction - Cost-effective operation - Maintenance-friendly design | Cost-Effective Mid-Range Welding: The M95-2375 extends economical open-frame performance to intermediate-sized pipes, combining manual control flexibility with robust construction that delivers dependable performance in maintenance, repair, and small-batch manufacturing environments. | - Block 1: Mid-Range Economy Subheader: Cost-Effective Performance Description: Open-frame design provides cost-conscious performance for intermediate tubes - Block 2: Control Flexibility Subheader: Manual Parameter Adjustment Description: Manual arc-length control enables operator optimization - Block 3: Mounting Flexibility Subheader: Adjustable System Description: Accommodates various pipe sizes and joint geometries - Block 4: Maintenance Efficiency Subheader: Simple, Robust Design Description: Straightforward construction enables easy maintenance and service | - Q1: What is the diameter range for the M95-2375? A1: The M95-2375 accommodates tubes from 0.75" to 2.375" (19-61 mm) OD. - Q2: What are the advantages of manual arc-length control? A2: Manual control enables operators to optimize parameters for specific applications and materials. - Q3: Is this weld head more economical than the M9-2500? A3: Yes, the M95-2375 offers cost-effective performance for less demanding applications than the M9 series. - Q4: What joint types can be welded? A4: The weld head is suitable for J-prep, socket, and square butt joint designs. - Q5: What is the typical warranty coverage? A5: Warranty coverage typically ranges from 4-6 months on used/refurbished units. | Order M95-2375 Open-Frame Weld Head System | The M95-2375 Open-Frame Weld Head Top Assembly provides economical medium-diameter welding. Available through authorized distributors for purchase or rental, this robust system is ideal for contract manufacturers and maintenance applications. Reach out to discuss pricing, specifications, and availability. | Request Quote
M95-6625 WELD HEAD TOP ASSY | ARC MACHINES INC. | 1141 | M956625-R | The M95-6625 supports large tubes up to 6.625″ outer diameter, enabling wire-fed orbital welding on bigger piping systems while keeping the head’s mechanical precision. | - Open-frame weld head for 2.00" - 6.625" (51-168mm) OD tubes - Economical and rugged design for large diameter pipe welding - Manual control features for precise arc positioning - Suitable for autogenous and filler metal welding operations - Compatible with off-board wire feeder systems | https://www.westermans.com/assets/products/13531/files/3382/thumb/2017-06-15%2008.59.41--600.jpg | No | Yes | - Tube/Pipe OD Range: 2.00" - 6.625" (51 - 168 mm) - Wall Thicknesses: 0.035" - 0.15" (0.9 - 3.8 mm) - Clamping: Robust open-frame construction - Arc Control: Manual arc length positioning - Wire Feed: Compatible with off-board systems - Autogenous Welding: Yes - with or without filler - Process: GTAW (TIG) large diameter welding - Weight: 8.8 lbs (4.0 kg) | https://www.westermans.com/downloads/m95%20spec%20.pdf | Standard Arc Machines warranty; typically 4-6 months on used/refurbished units; covers manufacturing defects; free repair or replacement available | Heavy-Duty Open-Frame Weld Head for Large Diameter Pipe Applications | The M95-6625 Weld Head Top Assembly represents the largest open-frame model in the M95 series, designed for large-diameter pipe applications spanning 2" through 6.625" OD in cost-sensitive production environments. The manual control features enable operators to maintain adequate weld quality while minimizing equipment complexity and maintenance requirements. The robust open-frame construction provides durability in demanding production environments while the adjustable mounting system accommodates various pipe sizes and joint configurations. This weld head is widely used in large-diameter piping applications where precision requirements are moderate and cost control is paramount. | - Large diameter open-frame design - Manual control features - Robust construction - Cost-conscious design - Adjustable mounting system | - Large-scale application range - Manual control simplicity - Durable open-frame design - Production efficiency - Economic capital investment | Large-Diameter Economical Welding: The M95-6625 provides cost-conscious performance for large-diameter pipe applications, featuring robust open-frame construction and manual control that enable effective welding of substantial pipes while minimizing capital equipment investment. | - Block 1: Large Diameter Economy Subheader: Cost-Effective Large Pipe Welding Description: Economical design for large-diameter applications - Block 2: Manual Control Simplicity Subheader: Operator Parameter Control Description: Manual controls provide adequate functionality for standard applications - Block 3: Robust Construction Subheader: Heavy-Duty Open Frame Description: Durable construction handles demanding production environments - Block 4: Production Efficiency Subheader: Economical Operation Description: Minimizes equipment costs while maintaining adequate performance | - Q1: What is the maximum tube OD for the M95-6625? A1: The M95-6625 accommodates tubes from 2.00" to 6.625" (51-168 mm) OD. - Q2: Why is this weld head economical? A2: The open-frame construction, manual controls, and straightforward design minimize capital equipment investment. - Q3: Can this weld head handle large-diameter pipe welding? A3: Yes, the robust open-frame design is specifically engineered for large-diameter pipe applications. - Q4: What materials are compatible? A4: The weld head is compatible with stainless steel, carbon steel, and other GTAW-weldable materials. - Q5: Is this weld head suitable for high-precision applications? A5: The M95 series is better suited for applications where cost control is more critical than precision control. | Get Your M95-6625 Large-Diameter Economical Weld Head | The M95-6625 Large-Diameter Economical Weld Head Top Assembly offers cost-effective large-pipe welding. Available for purchase or extended rental from Arc Machines distributors, this durable system is suitable for budget-conscious production environments. Contact our team for specifications and pricing. | Order Now
M96 WELD HEAD TOP ASSY TUBESHEET | ARC MACHINES INC. | 2974 | M96R | The M96 Weld Head Top Assembly (Tubesheet version) is a specialized variant for welding tube-to-tubesheet joints, combining orbital control with the ability to work on complex sheet-to-tube geometries. | - Automated tube-to-tubesheet weld head for 0.375" - 2.0" ID (9.5-50.8mm) tubes - Servo-controlled rotation with pulsed-current welding capability - One-button operation with pneumatic mandrel for quick mount/dismount - Completely enclosed purge chamber for superior gas shielding - Water-cooled design with 150A maximum weld current | https://www.westermans.com/assets/products/14968/files/14646/thumb/dsc_7798--600.jpg | No | Yes | - Tube/Pipe ID Range: 0.375" - 2.0" (9.525 - 50.8 mm) - Tube/Pipe OD Range: Up to 2.0" (50.8 mm) - Weld Current: Maximum 150 A DC - Tungsten Size: 1/16" or 3/32" (1.6 or 2.4 mm Ø) - Travel/Rotation Speed: 0.1 - 9.9 RPM - Mandrel: Pneumatic one-button operation - Purge Chamber: Transparent or opaque options - Weight: 7 lbs (3.17 kg) | https://www.westermans.com/downloads/m96_e1.pdf | 4-month warranty per Arc Machines policy; covers defects in materials and workmanship; free repair or replacement; excludes consumables and normal wear items | Automated Tube-to-Tubesheet Weld Head for Heat Exchanger Applications | The M96 Weld Head Top Assembly represents Arc Machines' solution for automated tube-to-tubesheet welding in high-speed, high-production heat exchanger manufacturing environments. The servo-controlled rotation combined with synchronized pulsed-current welding enables consistent autogenous welds on tubes ranging from 0.375" to 2" inner diameter mounted in tubesheets. The pneumatic one-button mandrel operation enables rapid mounting and dismounting, critical for high-production efficiency. The completely enclosed purge chamber provides superior inert gas coverage for materials prone to oxidation such as titanium and high-nickel alloys. The water-cooled design enables sustained operation during continuous production runs. | - Servo-controlled rotation - Pneumatic mandrel operation - Enclosed purge chamber - One-button quick mount/dismount - Water-cooled construction | - Automated operation capability - High-speed production - Superior oxidation control - Extended production operation - Heat exchanger specialization | Automated Tube-to-Tubesheet Welding: The M96 represents Arc Machines' specialized solution for high-speed, high-production tube-to-tubesheet welding in heat exchanger manufacturing, featuring pneumatic mandrel operation, enclosed purge chamber, and servo-controlled rotation for consistent autogenous welds. | - Block 1: Automated Precision Subheader: Servo-Controlled Rotation Description: Servo-controlled rotation ensures consistent, high-quality tube-to-tubesheet welds - Block 2: Superior Gas Coverage Subheader: Enclosed Purge Chamber Description: Completely enclosed purge chamber provides superior inert gas protection - Block 3: Production Efficiency Subheader: One-Button Operation Description: Single-button mandrel control enables rapid mount/dismount sequences - Block 4: Material Compatibility Subheader: Oxidation-Resistant Design Description: Superior gas coverage ideal for titanium and high-nickel alloy welding | - Q1: What is the tube-to-tubesheet weld head used for? A1: The M96 is specifically designed for high-speed, high-production welding of tubes to tubesheets in heat exchanger manufacturing. - Q2: What is the tube ID range? A2: The M96 accommodates tubes with inner diameters from 0.375" to 2.0" (9.525-50.8 mm). - Q3: What does the enclosed purge chamber do? A3: The enclosed chamber provides superior inert gas coverage for materials prone to oxidation such as titanium and nickel alloys. - Q4: What is the maximum weld current? A4: The M96 features a maximum weld current of 150 amperes DC. - Q5: Can the M96 weld in multiple positions? A5: Yes, the design enables welding in any position, including overhead applications. | Request M96 Tube-to-Tubesheet Weld Head Quote | The M96 Tube-to-Tubesheet Weld Head Top Assembly enables automated high-production heat exchanger manufacturing. Available through authorized Arc Machines distributors for purchase or customized rental, this specialized system delivers consistent, high-quality tube-to-tubesheet welds. Contact our technical team for demonstrations and technical specifications. | Get Quote
M9-750 WELD HEAD TOP ASSY | ARC MACHINES INC. | 5946 | M9750-S | The M9-750 orbital weld head handles tubing from about 0.125″ to 0.750″ OD, offering precise dual clamping and compatibility with AMI power supplies for consistent TIG welding results. | - Fusion weld head for 0.093" - 0.750" (2.3-19mm) OD tubes - Ultra-low profile design for extremely confined welding areas - Two-sided clamping mechanism for concentricity compensation - Flip-up viewing window for fit-up verification - Ideal for tight radial clearance applications | https://www.westermans.com/assets/products/13532/files/3423/thumb/20190124_090119--600.jpg | No | Yes | - Tube/Pipe OD Range: 0.093" - 0.750" (2.3 - 19 mm) - Wall Thicknesses: 0.01" - 0.05" (0.25 - 1.27 mm) - Clamping: Two-sided ultra-low profile - Profile Height: 1.5" (38.1 mm) minimal - Viewing Window: Flip-up design - Water Cooling: Optional plumbing available - Process: GTAW (TIG) fusion welding - Weight: 2.2 lbs (1.0 kg) | https://www.westermans.com/downloads/m9%20brochure.pdf | Arc Machines standard warranty - typically 12 months on new; covers manufacturing defects; free repair or replacement; excludes consumables and wear items | Ultra-Compact Low-Profile Fusion Weld Head for Confined Spaces | The M9-750 Weld Head Top Assembly is a specialized ultra-low-profile fusion weld head designed specifically for applications requiring access to exceptionally confined spaces while welding miniature tubes from 3/32" through 3/4" OD. The innovative low-profile design maintains all essential orbital welding capabilities while reducing height to approximately 1.5" above the weld joint, enabling operation in applications with severe vertical space constraints. The dual-sided clamping mechanism ensures perfect concentricity on miniature components, while the flip-up viewing window provides full visibility for fit-up verification. This specialized weld head has proven invaluable in aerospace assembly, precision instrumentation, and space-restricted manufacturing environments. | - Ultra-low profile design - Dual-sided clamping mechanism - Flip-up viewing window - Confined space capability - Specialized geometry access | - Extreme spatial constraint access - Miniature component precision - Vertical space minimization - Quality consistency - Specialized application leader | Extreme Space-Constraint Welding: The M9-750 provides specialized ultra-low-profile performance for applications requiring access to exceptionally confined spaces while welding miniature tubes from 3/32" through 3/4" OD with exceptional precision and concentricity. | - Block 1: Ultra-Low Profile Subheader: Extreme Space-Constraint Access Description: Specialized low-profile design for exceptionally confined welding areas - Block 2: Miniature Precision Subheader: 3/32" to 3/4" OD Range Description: Engineered specifically for precision miniature tube welding - Block 3: Complete Visibility Subheader: Flip-Up Viewing Window Description: Integrated window enables fit-up verification in confined spaces - Block 4: Specialized Capability Subheader: Aerospace-Grade Performance Description: Meets rigorous aerospace specifications for precision and reliability | - Q1: What makes the M9-750 special? A1: The ultra-low-profile design (approximately 1.5" height) enables welding in exceptionally confined spaces that would be inaccessible to standard weld heads. - Q2: What is the tube OD range? A2: The M9-750 accommodates tubes from 3/32" (2.3 mm) through 3/4" (19 mm) OD. - Q3: How does low profile enable confined space access? A3: The minimized height above the weld joint enables operation in applications with severe vertical space constraints. - Q4: Is the flip-up viewing window included? A4: Yes, the flip-up viewing window provides full visibility for fit-up verification in confined areas. - Q5: What industries use the M9-750? A5: Primary users include aerospace assembly, precision instrumentation, and space-restricted manufacturing environments. | Order Your M9-750 Ultra-Low-Profile Weld Head | The M9-750 Ultra-Low-Profile Weld Head Top Assembly specializes in confined-space precision welding. Available for purchase or rental from authorized distributors, this specialized weld head is essential for aerospace and space-restricted applications. Reach out to discuss your specific requirements and technical specifications. | Request Information
M9-7500 WELD HEAD TOP ASSY | ARC MACHINES INC. | 1123 | M97500-R | The M9-7500 is the largest in the Model 9 series, accommodating pipes up to 7.5″ OD. It is built for heavy duty orbital welding on large cylindrical components, while maintaining alignment and control. | - Large-diameter fusion weld head for 2.875" - 7.500" (73-190.5mm) OD tubes - Two-sided clamping system for large tube diameter accommodation - Water-cooled design for extended duty-cycle operations - Flip-up viewing window for component verification - Compatible with all AMI power supplies | https://www.westermans.com/assets/products/15705/files/6587/thumb/2023-03-28%2009.30.14--600.jpg | No | Yes | - Tube/Pipe OD Range: 2.875" - 7.500" (73 - 190.5 mm) - Wall Thicknesses: 0.01" - 0.16" (0.25 - 4 mm) - Clamping: Two-sided large diameter mechanism - Viewing Window: Flip-up design for verification - Water Cooling: Plumbed for extended duty cycles - Collet Sizes: Wide variety accommodated - Process: GTAW (TIG) fusion welding - Weight: 6.8 lbs (3.08 kg) | https://www.westermans.com/downloads/ami%20m9%20weld%20heads.pdf | 12-month warranty on new units; Arc Machines covers material and manufacturing defects; free repair or replacement; customer responsible for return shipping | Industrial Large-Diameter Fusion Weld Head for Maximum Pipe Sizes | The M9-7500 Weld Head Top Assembly represents the ultimate in large-diameter fusion welding capability, engineered for substantial tubes and pipes ranging from 2.875" through 7.5" OD in demanding industrial applications. The precision dual-sided clamping system manages the mechanical demands of large-diameter welding while delivering exceptional concentricity and weld quality. The water-cooling system enables extended duty cycles essential for sustained high-production operation with large-diameter components. The comprehensive range of available collets accommodates both metric and imperial specifications across diverse material compositions including stainless steel, duplex alloys, and exotic high-temperature materials. | - Large diameter weld head - Dual-sided precision clamping - Water-cooled design - Extended duty-cycle capability - Comprehensive collet selection | - Maximum pipe diameter range - Sustained production operation - Superior material compatibility - Extended performance capability - Industrial scale production | Maximum-Diameter Industrial Welding: The M9-7500 represents the pinnacle of orbital weld head diameter capability, engineered for substantial tubes up to 7.5" OD with precision dual-sided clamping and water-cooled performance for sustained high-production operation in demanding industrial environments. | - Block 1: Maximum Diameter Range Subheader: 2.875" to 7.5" OD Capability Description: Represents the ultimate in orbital weld head diameter capability - Block 2: Production Performance Subheader: Water-Cooled Extended Duty Description: Water-cooling enables sustained operation on large-diameter components - Block 3: Precision Concentricity Subheader: Dual-Sided Clamping Excellence Description: Precision-engineered concentricity control on largest-diameter tubes - Block 4: Material Versatility Subheader: Exotic Alloy Capability Description: Comprehensive collet range accommodates exotic high-temperature materials | - Q1: What is the maximum tube OD the M9-7500 can weld? A1: The M9-7500 accommodates tubes up to 7.5" (190.5 mm) OD, representing the maximum orbital weld head diameter capability. - Q2: Why is water cooling important for large-diameter welding? A2: Water cooling enables sustained operation during extended production runs on large-diameter components without thermal degradation. - Q3: What exotic materials can be welded? A3: The weld head is compatible with stainless steel, duplex alloys, and exotic high-temperature materials. - Q4: Is the flip-up viewing window standard? A4: Yes, the integrated flip-up window enables fit-up verification for large-diameter components. - Q5: What is the warranty on new units? A5: New M9-7500 units typically include 12-month manufacturer warranty coverage. | Get Your M9-7500 Maximum-Diameter Weld Head System | The M9-7500 Maximum-Diameter Weld Head Top Assembly represents ultimate large-diameter welding capability. Available through Arc Machines distributors for purchase or extended rental, this industrial-grade system is ideal for major manufacturing facilities requiring maximum diameter capacity. Contact our team for specifications and technical consultation. | Request Quote
M99 WELD HEAD TOP ASSY | ARC MACHINES INC. | 8819 | M99 | The M99 Weld Head Top Assembly is a component used in orbital welding systems, designed to house and support the rotor and electrode parts. It plays a critical role in guaranteeing consistent rotation and alignment during high-precision TIG welding of tubes or pipes. | - Precision orbital GTAW (TIG) weld head for fusion welding of cylindrical components - Compatible with all Arc Machines power supplies (217, 207 series) - Flip-up viewing window for easy fit-up verification - Two-sided clamping mechanism for concentric alignment - Water-cooled rotor and cables for increased duty cycle operation | https://encrypted-tbn0.gstatic.com/images?q=tbn:ANd9GcQDB6EhlqmYd0wqkR-2eBicxE_wG3qlA7zlKA&s | Yes | yes | - Process: GTAW (TIG) Fusion Welding - OD Range: 0.093" - 0.500" (2.3 mm - 12.7 mm) - Wall Thickness: 0.01" - 0.16" (0.25 mm - 4 mm) - Drive Motor: 28V DC with integral gearbox and tachometer - Max Current Capacity: 150A (pulsed basis) - Max Rotation Speed: 9.9 RPM - Tungsten Electrode Size: 1/16" or 3/32" (1.6 mm or 2.4 mm) - Cable Length: Standard 25 ft (7.6 m) - Weight: Approximately 5-6 lbs (2.3-2.7 kg) | https://www.techsouthinc.com/wp-content/uploads/2021/06/AMI-Model-9-Series.pdf | 24-month warranty covering material and manufacturing defects; covers all components except consumables (electrodes, collets); free repair or replacement; customer responsible for transportation costs | Advanced Micro Orbital Weld Head for Precision TIG Welding | The M99 WELD HEAD TOP ASSY is engineered for high-precision orbital welding applications requiring exact electrode positioning and consistent weld quality. Featuring a water-cooled design, this weld head maintains optimal operating temperatures even during extended production runs. The two-sided clamping mechanism provides secure component positioning without tack welding, while the flip-up viewing window allows operators to verify proper fit-up before initiating the welding cycle. Compatible with all Arc Machines power supplies, this weld head delivers pulsed current capability for enhanced weld penetration and bead appearance on materials ranging from stainless steel to exotic alloys. | - Water-cooled rotor and internal components - Two-sided precision clamping mechanism - Flip-up viewing window for fit-up verification - Maximum 9.9 RPM rotation speed - Electrode size flexibility (1/16" or 3/32") | - 150A pulsed current capacity - Servo-controlled rotation precision - Pneumatic mandrel operation available - Compatible with all AMI Power Supplies - Compact design for tight clearance applications | Why Precision Matters in Micro Orbital Welding: The M99 weld head delivers laboratory-grade precision essential for semiconductor, pharmaceutical, and aerospace applications where weld integrity directly impacts product reliability and performance standards. | - Block 1: Precision Electrode Positioning Subheader: Exact Concentric Alignment Description: Two-sided clamping ensures components are perfectly centered, delivering consistent weld geometry across multiple cycles - Block 2: Water-Cooled Performance Subheader: Extended Duty Cycle Operation Description: Integrated water cooling system maintains optimal operating temperatures for continuous production runs - Block 3: Operator Control Subheader: Visual Fit-Up Verification Description: Flip-up viewing window provides clear line-of-sight to weld joint, reducing setup errors - Block 4: System Integration Subheader: Universal Power Supply Compatibility Description: Works seamlessly with all Arc Machines power supplies for flexible system configuration | - Q1: What is the minimum tube diameter this weld head can accommodate? A1: The M99 weld head accommodates tube diameters as small as 0.093" (2.3 mm) OD - Q2: What tungsten electrode sizes are compatible? A2: Both 1/16" (1.6 mm) and 3/32" (2.4 mm) diameter tungsten electrodes are supported - Q3: Does this weld head require water cooling? A3: Yes, water cooling is essential for optimal performance and extended duty cycle operation - Q4: What is the maximum pulsed current capacity? A4: The M99 delivers a maximum of 150A in pulsed mode for enhanced penetration - Q5: Can this be integrated with existing Arc Machines systems? A5: Yes, the M99 is fully compatible with all Arc Machines 217 and 207 power supplies | Contact Us for M99 Weld Head Specifications | The M99 WELD HEAD TOP ASSY is available for purchase from authorized Arc Machines distributors and welding equipment suppliers. Contact us today to discuss your specific orbital welding requirements, request technical documentation, or to arrange a system demonstration. We offer flexible financing options and technical support to ensure your investment in precision orbital welding technology delivers maximum ROI. | Get Technical Specs & Pricing
M9-900 WELD HEAD TOP ASSY | ARC MACHINES INC. | 1118 | M9900 | The M9-900 Weld Head Top Assembly is part of the Arc Machines Model 9 orbital series, intended for welding tubing up to around 0.9″ OD. It provides stable mounting for the rotor and electrode, helping ensure accurate, high-quality fusion welds in confined or standard geometries. | - Mid-range orbital GTAW weld head for tubes 0.750" - 2.500" (19 - 63.5 mm) - Double-sided clamping with automatic centering - Water-cooled rotor and lower clamps for high duty-cycle applications - Compatible with all Arc Machines power supplies - Flip-up viewing window for component fit-up verification | https://www.westermans.com/assets/products/18288/files/6642/thumb/img_4859--600.jpg | No | yes | - Process: GTAW (TIG) Fusion Welding - Tube Size Range: 0.750" - 2.500" (19 mm - 63.5 mm) OD - Wall Thickness: 0.01" - 0.16" (0.25 mm - 4 mm) - Drive Motor: 28V DC with integral gearbox - Max Current: 200A (pulsed basis) - Max Rotation Speed: 9.9 RPM - Electrode Sizes: 1/16" and 3/32" (1.6 mm and 2.4 mm) - Cable Length: Standard 25 ft (7.6 m) - Weight: Approximately 8-9 lbs (3.6-4.1 kg) | https://www.westermans.com/ami-9af-900-orbital-welding-head.aspx | 12-month warranty covering manufacturing defects and material failure; includes repair or replacement of defective components; excludes consumables; customer covers transportation | Mid-Range Industrial Orbital Weld Head for Process Piping | The M9-900 WELD HEAD TOP ASSY represents the mid-tier option in the Model 9 series, specifically designed for applications requiring larger diameter welding capabilities. With a tube range of 0.750" to 2.500" OD, this weld head is ideal for beverage, dairy, semiconductor, and aerospace piping applications. The water-cooled design ensures reliable performance during extended production runs, while the double-sided clamping mechanism maintains precise concentric alignment without requiring tack welds. The flip-up viewing window allows operators to visually confirm component positioning before initiation of the welding cycle. | - Double-sided automatic clamping - Water-cooled rotor and lower clamps - 0.750" - 2.500" OD tube range - Pulsed current to 200A - Universal power supply compatibility | - Flip-up viewing window - High-speed 9.9 RPM rotation - Electrode flexibility (1/16" or 3/32") - Servo-controlled positioning - Extended service life water cooling | Mid-Range Precision for Production Environments: The M9-900 delivers consistent, repeatable welds for mid-diameter tubing applications in food processing, pharmaceuticals, and industrial process systems where volume production meets quality requirements. | - Block 1: Production Volume Capability Subheader: High-Speed Orbital Motion Description: 9.9 RPM maximum rotation enables rapid weld cycle times for production efficiency - Block 2: Thermal Management Subheader: Water-Cooled Components Description: Integrated cooling maintains consistent operating temperatures for extended production runs - Block 3: Component Alignment Subheader: Automatic Centering System Description: Double-sided clamps ensure perfect concentricity without time-consuming tack welding - Block 4: Visual Control Subheader: Operator Verification Window Description: Flip-up window provides real-time visibility for fit-up confirmation and troubleshooting | - Q1: What is the tube OD range for the M9-900? A1: The M9-900 accommodates tubes from 0.750" to 2.500" (19 mm to 63.5 mm) OD - Q2: What is the maximum pulsed current capability? A2: The M9-900 supports up to 200A pulsed current for enhanced weld penetration - Q3: Is this weld head water-cooled? A3: Yes, both the rotor and lower clamps are water-cooled for continuous duty cycle operation - Q4: Can the M9-900 be converted to a different configuration? A4: Yes, conversion kits are available and installation takes only 5-10 minutes with basic tools - Q5: What industries typically use the M9-900? A5: Common applications include beverage systems, dairy processing, semiconductors, and aerospace piping | Order Your M9-900 Orbital Weld Head Today | The M9-900 WELD HEAD TOP ASSY is available through authorized Arc Machines distributors and orbital welding equipment specialists. Whether you're upgrading your existing system or establishing a new orbital welding capability, our team can provide comprehensive system specifications, integration support, and technical training. Contact us for volume pricing and flexible delivery options tailored to your production schedule. | Request Quote & Technical Support
M9E-2500 WELD HEAD TOP ASSY | ARC MACHINES INC. | 1116 | M9E2500-R | The M9E-2500 Weld Head Top Assembly is a variant of the Model 9 family configured for larger tube sizes (up to ~2.5″ outer diameter). It supports the key mechanical parts — rotor, clamps, and electrode — enabling reliable TIG orbital welding with good duty cycles. | - Single-sided clamp design for components with limited stick-out - Offset electrode positioning for improved weld accessibility - 1.0" - 2.5" (25.4 mm - 63.5 mm) OD tube range - Water-cooled cables and internal components - Compatible with all Arc Machines power supplies | https://www.westermans.com/assets/products/13673/files/4389/thumb/20220419_233745--600.jpg | No | Yes | - Process: GTAW (TIG) Fusion Welding - Tube Size Range: 1.0" - 2.5" (25.4 mm - 63.5 mm) OD - Wall Thickness: 0.01" - 0.16" (0.25 mm - 4 mm) - Clamp Type: Single-sided with offset electrode - Drive Motor: 28V DC integral motor - Max Current: 200A (pulsed) - Max Rotation Speed: 9.9 RPM - Electrode Diameter: 1/16" or 3/32" (1.6 mm or 2.4 mm) - Cable Length: 25 ft (7.6 m) standard - Weight: Approximately 7-8 lbs (3.2-3.6 kg) | https://www.westermans.com/assets/products/13673/files/4854/471026-en_us-factsheet_main-01.pdf | 12-month warranty covering factory defects and workmanship; repair or replacement of affected components; excludes wear items and consumables; transportation costs borne by customer | Single-Sided Clamping Solution for Restricted Access Applications | The M9E-2500 WELD HEAD TOP ASSY is the mid-size member of the Model 9E series, engineered for applications where components don't provide sufficient stick-out for traditional double-sided clamping. The single-sided clamp design with offset electrode positioning provides exceptional flexibility for welding short-length tubing, pipe fittings, and ferrule assemblies. The water-cooled cable design ensures reliable performance during continuous production, while the offset electrode geometry optimizes weld pool visibility and access to difficult-to-reach joints. This configuration is particularly valuable in semiconductor manufacturing, high-purity piping, and aerospace tube assembly applications. | - Single-sided clamping design - Offset electrode positioning - 1.0" - 2.5" OD range - Water-cooled cables - Optimized for short stick-out | - 200A pulsed current capability - 9.9 RPM rotation speed - Flexible electrode sizes - Gas seal for inert atmosphere - Universal AMI compatibility | Solving Short Stick-Out Challenges: The M9E-2500 enables precision welding of components with minimal straight length, critical for high-purity and aerospace applications where component design constrains traditional clamping approaches. | - Block 1: Design Flexibility Subheader: Single-Sided Configuration Description: Accommodates components with short stick-out that cannot fit in double-sided clamps - Block 2: Optimized Access Subheader: Offset Electrode Positioning Description: Offset electrode improves visibility and accessibility for better weld quality - Block 3: Reliable Cooling Subheader: Water-Cooled Cable System Description: Advanced cooling maintains consistent operating temperatures - Block 4: Precision Control Subheader: Servo-Driven Motor Control Description: Precise rotation speed management ensures consistent weld parameters | - Q1: What advantage does the single-sided clamp provide? A1: Single-sided clamping accommodates components with short stick-out that traditional double clamps cannot hold - Q2: Can the M9E-2500 be used for micro-fitting applications? A2: Yes, the offset electrode design is specifically optimized for welding small fittings and ferrules - Q3: What is the maximum pulsed current? A3: The M9E-2500 delivers up to 200A in pulsed mode for enhanced penetration on thicker walls - Q4: Is gas sealing available? A4: Yes, a gas seal is integrated for improved inert gas coverage and reduced oxidation - Q5: What is the OD range for this weld head? A5: The M9E-2500 accommodates tubes from 1.0" to 2.5" (25.4 mm to 63.5 mm) OD | Upgrade to M9E-2500 Single-Sided Clamping | The M9E-2500 WELD HEAD TOP ASSY is the ideal solution for manufacturers facing short stick-out constraints in their welding applications. Available from authorized Arc Machines distributors, this weld head enables precision welding of components previously considered difficult or impossible. Contact our technical team to discuss how the M9E-2500 can expand your orbital welding capabilities and improve production efficiency. | Learn More & Get Pricing
M9E-7500 WELD HEAD TOP ASSY | ARC MACHINES INC. | 9034 | M9E7500-R | This top assembly is designed for the M9E-7500 orbital weld head, which can handle very large tubing (up to ~7.5″ OD). It ensures that the rotating parts and electrode are securely mounted and aligned, critical for consistent fusion welding on big-diameter pipes. | - Large-diameter tube capacity up to 7.500" (190.5 mm) OD - Single-sided clamping for components with limited stick-out - Water-cooled rotor, cables, and internal components - Servo-controlled rotation for precise speed management - Compatible with all Arc Machines power supplies | https://www.westermans.com/assets/products/15705/files/6587/thumb/2023-03-28%2009.30.14--600.jpg | No | Yes | - Process: GTAW (TIG) Fusion Welding - Tube Size Range: 2.875" - 7.500" (73 mm - 190.5 mm) OD - Wall Thickness: 0.01" - 0.16" (0.25 mm - 4 mm) - Clamp Type: Single-sided with offset electrode - Drive Motor: 28V DC with integral gearbox - Max Current: 200A (pulsed) - Max Rotation Speed: 9.9 RPM - Electrode Sizes: 1/16" and 3/32" (1.6 mm and 2.4 mm) - Cable Length: 25 ft (7.6 m) standard - Weight: Approximately 15-16 lbs (6.8-7.3 kg) | https://www.westermans.com/downloads/ami%20m9%20weld%20heads.pdf | 12-month warranty from date of purchase; covers defects in materials and workmanship; includes repair or replacement of failed components; excludes consumables and routine maintenance items; customer responsible for shipping costs | Large-Diameter Orbital Weld Head for Process Pipe Applications | The M9E-7500 WELD HEAD TOP ASSY represents the largest capacity member of the Model 9E series, designed specifically for large-diameter tubing and pipe applications in process industries. With a maximum OD range of 7.500", this weld head serves industries including beverage, dairy, pharmaceutical, nuclear, and offshore applications. The single-sided clamp configuration with offset electrode provides flexibility for components with challenging stick-out limitations. Comprehensive water cooling of the rotor, cables, and internal components ensures consistent performance during extended production cycles, making this weld head ideal for high-volume applications where reliability and weld quality are paramount. | - 2.875" - 7.500" OD capacity - Single-sided clamping design - Full water-cooling system - 200A pulsed current - Heavy-duty construction | - Servo-controlled rotation - Offset electrode positioning - Universal AMI compatibility - Extended cable length available - Precision gearbox drive | Industrial-Scale Orbital Welding Capability: The M9E-7500 handles large-diameter process piping with the precision and consistency required for critical applications in food processing, pharmaceuticals, and nuclear industries. | - Block 1: Large Diameter Capacity Subheader: Up to 7.500" OD Range Description: Accommodates large pipes and tubing for industrial process applications - Block 2: Thermal Management Subheader: Comprehensive Water Cooling Description: Full cooling system maintains optimal temperatures for continuous production - Block 3: Flexible Clamping Subheader: Single-Sided Design Description: Adapts to components with various stick-out configurations - Block 4: Robust Performance Subheader: Heavy-Duty Construction Description: Built for industrial environments with demanding production requirements | - Q1: What is the maximum OD this weld head can accommodate? A1: The M9E-7500 accommodates tubes up to 7.500" (190.5 mm) OD - Q2: Is this weld head water-cooled? A2: Yes, the rotor, cables, and all internal components are fully water-cooled - Q3: What is the minimum tube diameter? A3: The minimum OD is 2.875" (73 mm) for this model - Q4: Can extension cables be provided? A4: Yes, extended cable lengths are available for remote weld head operation - Q5: What industries commonly use the M9E-7500? A5: Primary applications include beverage, dairy, pharmaceutical, nuclear, and offshore process piping | Integrate M9E-7500 into Your Production System | The M9E-7500 WELD HEAD TOP ASSY is available through authorized Arc Machines distributors and industrial welding equipment suppliers. This large-capacity orbital weld head is ideal for upgrading or establishing process piping welding capabilities in manufacturing environments. Our technical specialists can assist with system design, integration, training, and ongoing support to ensure successful deployment and maximum productivity. | Request System Integration Consultation
M9ER-4500 WELD HEAD TOP ASSY | ARC MACHINES INC. | 6979 | M9ER4500-R | The M9ER-4500 Weld Head Top Assembly is part of the rugged “ER” variant of the Model 9 orbital series, tailored for tubes around 4.5″ OD. It integrates the rotor mount and electrode interface, delivering reliable performance for demanding TIG welding tasks. | - Rotating electrode configuration for enhanced weld accessibility - 1.0" - 4.5" (25.4 mm - 114.3 mm) OD tube range - Water-cooled rotor and internal components - Pneumatic mandrel operation for automatic clamping - Servo-controlled rotation with tachometer feedback | https://www.westermans.com/assets/products/14613/files/1655/thumb/dsc_29371-600-600-c.jpg | No | Yes | - Process: GTAW (TIG) Fusion Welding - Tube Size Range: 1.0" - 4.5" (25.4 mm - 114.3 mm) OD - Wall Thickness: 0.01" - 0.16" (0.25 mm - 4 mm) - Motor: 28V DC with servo control - Max Current: 200A (pulsed) - Max Rotation Speed: 9.9 RPM - Electrode Sizes: 1/16" or 3/32" (1.6 mm or 2.4 mm) - Mandrel Operation: Pneumatic with single-button actuation - Cable Length: 25 ft (7.6 m) standard - Weight: Approximately 10-11 lbs (4.5-5 kg) | https://www.westermans.com/downloads/model%209e%20spec.pdf | 12-month warranty from date of shipment; covers manufacturing defects and material failures; includes parts and labor for repair or replacement; excludes consumables, wear items, and damage from misuse; customer pays return shipping | Rotating Electrode Orbital Weld Head for Enhanced Accessibility | The M9ER-4500 WELD HEAD TOP ASSY features a unique rotating electrode design that provides enhanced weld joint accessibility and improved operator ergonomics. This configuration is particularly valuable for applications where standard fixed-electrode positioning would compromise weld quality or operator access. The pneumatic mandrel system provides secure, consistent component positioning with simple one-button operation, while the servo-controlled rotor ensures precise orbital motion. Water cooling of the rotor and internal components maintains reliable performance throughout extended production cycles. The M9ER-4500 is ideal for semiconductor, aerospace, and high-purity applications where weld quality and repeatability are critical success factors. | - Rotating electrode design - 1.0" - 4.5" OD range - Pneumatic mandrel system - Water-cooled components - Servo-controlled motion | - 200A pulsed current - Single-button operation - Flexible electrode sizes - Universal AMI compatibility - Tachometer feedback control | Enhanced Accessibility for Complex Assemblies: The M9ER-4500 rotating electrode design solves challenging weld joint accessibility problems in aerospace, semiconductor, and specialty manufacturing applications. | - Block 1: Improved Accessibility Subheader: Rotating Electrode Configuration Description: Rotating electrode provides enhanced access to complex weld joint geometries - Block 2: Automated Positioning Subheader: Pneumatic Mandrel Operation Description: One-button operation provides secure, repeatable component positioning - Block 3: Precision Control Subheader: Servo-Controlled Motion Description: Tachometer feedback ensures consistent rotation speed and weld quality - Block 4: Reliable Performance Subheader: Water-Cooled System Description: Integrated cooling maintains optimal operating temperatures | - Q1: What is the advantage of the rotating electrode design? A1: The rotating electrode provides improved access to complex weld joint geometries and better operator visibility - Q2: How does the pneumatic mandrel operate? A2: The mandrel is actuated with a single button for rapid, consistent component clamping and positioning - Q3: What is the OD range for the M9ER-4500? A3: This model accommodates tubes from 1.0" to 4.5" (25.4 mm to 114.3 mm) OD - Q4: Is the rotor water-cooled? A4: Yes, the rotor and all internal components are water-cooled for extended duty cycle operation - Q5: What is the maximum pulsed current? A5: The M9ER-4500 delivers up to 200A in pulsed mode for enhanced weld penetration | Explore M9ER-4500 Rotating Electrode Technology | The M9ER-4500 WELD HEAD TOP ASSY is engineered for manufacturers requiring enhanced weld joint accessibility and operator ergonomics. This specialized configuration is available through authorized Arc Machines distributors. Contact our technical team to discuss how rotating electrode technology can improve your orbital welding capabilities, reduce setup time, and enhance weld quality in challenging applications. | Get M9ER-4500 Specifications
MALE AMPHENOL 10 PIN STRAIGHT PLUG | ARC MACHINES INC. | 1725 | MS3106A181PAMI | The Male Amphenol 10-Pin Straight Plug is a multi-pin electrical connector often used in welding systems and industrial machinery. It enables secure, stable communication and power between control units and welding heads or other peripheral devices. | - Standard MS3106F 18-1P connector per MIL-C-5015 specification - 10-pin male straight plug configuration - Size 18 shell with olive-drab aluminum alloy housing - Silver-plated contacts rated for 13A at 500V AC/700V DC - Internal thread with threaded joint locking system | https://res.cloudinary.com/allied-electronics-automation/image/upload/b_rgb%3AFFFFFF%2Cc_pad%2Cdpr_1.0%2Cf_auto%2Ch_457%2Cq_auto%2Cw_800/c_pad%2Ch_457%2Cw_800/70143359.jpg?_i=AB&pgw=1 | No | Yes | - Connector Type: Circular plug, male, straight configuration - Pin Count: 10 pins - Shell Size: 18 (per MIL-C-5015) - Contact Material: Silver-plated copper - Contact Size: 16 (standard) - Rated Current: 13A continuous - Rated Voltage: 500V AC / 700V DC - Operating Temperature: -55°C to +125°C (-67°F to +257°F) - Wire Cross-Section: 0.5 to 1.5 mm² (20-16 AWG) - Mechanical Mounting: For cable attachment - Enclosure Material: Aluminum alloy (plated zinc) - Locking System: Internal thread with threaded joint - Plating Material: Zinc on housing, silver on contacts - Conformity: MIL-C-5015 standard compliance | https://in.element14.com/amphenol-industrial/ms3116f12-10p/circular-connector-plug-size-12/dp/1339814 | Amphenol standard warranty covers manufacturing defects in materials and workmanship for 12 months from date of manufacture; no coverage for mechanical damage, misuse, or installation errors; customer responsible for return shipping if warranty service is requested | Industrial-Grade Connector for Orbital Welding Equipment | The MALE AMPHENOL 10 PIN STRAIGHT PLUG is a rugged industrial connector designed specifically for high-reliability applications in orbital welding systems and process automation equipment. The MIL-C-5015 specification compliance ensures compatibility with military and aerospace standards, making it suitable for demanding industrial environments. The silver-plated contacts provide excellent conductivity and corrosion resistance, while the aluminum alloy housing offers superior durability. This 10-pin configuration accommodates complex signal and power distribution requirements common in automated orbital welding systems, including motor control, sensor inputs, and feedback signals. The internal threading system provides secure mating connections that withstand vibration and environmental stress. | - MIL-C-5015 standard compliance - 10-pin straight configuration - Size 18 shell - Silver-plated contacts - Aluminum alloy housing | - 13A rated current - 500V AC / 700V DC rating - -55°C to +125°C operating range - 0.5-1.5 mm² wire capacity - Threaded joint locking system | Military-Grade Connectors for Reliable Signal Distribution: The Amphenol 10-pin straight plug provides the durability and reliability required for mission-critical orbital welding equipment in aerospace, military, and industrial applications. | - Block 1: Military Specification Subheader: MIL-C-5015 Compliance Description: Meets strict military standards for reliability and environmental performance - Block 2: Superior Conductivity Subheader: Silver-Plated Contacts Description: Noble metal plating ensures excellent electrical performance and long service life - Block 3: Robust Housing Subheader: Aluminum Alloy Construction Description: Corrosion-resistant housing withstands harsh industrial environments - Block 4: Secure Connection Subheader: Threaded Joint Locking Description: Internal threading provides vibration-resistant mating | - Q1: What is the rated current for this connector? A1: The Amphenol 10-pin plug is rated for 13A continuous current - Q2: What voltage can this connector handle? A2: The connector is rated for 500V AC or 700V DC applications - Q3: What is the operating temperature range? A3: The connector operates reliably from -55°C to +125°C - Q4: Is this connector MIL-spec? A4: Yes, it fully complies with MIL-C-5015 military specifications - Q5: What wire sizes can be used? A5: Wire cross-sections from 0.5 to 1.5 mm² (20-16 AWG) are supported | Source Amphenol 10-Pin Connectors Today | The MALE AMPHENOL 10 PIN STRAIGHT PLUG is available from industrial electronics distributors and orbital welding equipment suppliers. Whether you're designing new control systems, replacing worn connectors, or upgrading existing installations, our inventory provides rapid delivery and competitive pricing. Contact our sales team for volume quotes, technical specifications, or custom connector solutions tailored to your specific application requirements. | Get Connector Pricing & Availability
METABO MOTOR FOR AXXAIR SAWS | AXXAIR | 3908 | CMMD11 | The Metabo Motor for Axxair saws is a replacement or spare drive motor, engineered to power high-precision tube cutting tools made by Axxair. It ensures the saw runs smoothly and consistently, helping maintain cutting accuracy and prolong the tool’s life. | - High-performance 230V electric motor designed for orbital cutting applications - 1300W power output with 6-speed electronic speed control - Variable speed range from 95 to 280 RPM for optimal cutting performance - Integrated electronic cutting compensator automatically adjusts for blade wear - Double-shaft design supports dual saw blade positions for cutting elbows and flanges | https://gfservice.ch/wp-content/uploads/2018/11/574-Axxair-81M21.jpg | Yes | Yes | - Voltage: 230V AC, 50/60 Hz - Power Output: 1300W - Speed Range: 95 - 280 RPM (6 speed variations) - Speed Control: Electronic with variable frequency drive - Shaft Configuration: Double shaft with 2 blade positions - Cutting Compensator: Electronic, automatically adjusts for blade condition - Rotation Direction: Bi-directional capability - Motor Protection: Thermal overload protection - Cable: Anti-twist with bearings to prevent entanglement - Weight: Approximately 8 lbs (3.6 kg) with handle - Mounting: Compatible with Axxair 121ECO, 171ECO, and similar orbital cutting frames | https://roussakis.com.gr/wp-content/uploads/3.EN-THIN-81M-121ECO-171ECO.pdf | Metabo standard 2-year warranty covers manufacturing defects and factory workmanship; includes repair or replacement of defective motor; excludes damage from misuse, overload, or improper maintenance; customer pays return shipping for warranty service | High-Performance Motor for Precision Orbital Cutting Systems | The METABO MOTOR FOR AXXAIR SAWS is engineered specifically for orbital cutting applications requiring precise speed control and consistent cutting quality on thin-walled tubes and pipes. The 1300W power output provides sufficient torque for cutting stainless steel, carbon steel, and exotic alloys without blade binding or excessive wear. The electronic speed controller with 6-speed variations enables operators to select optimal cutting speeds for different material types and wall thicknesses. The innovative cutting compensator continuously adjusts motor output to maintain consistent feed rate as saw blade sharpness diminishes, ensuring uniform cut perpendicularity and surface finish throughout extended production runs. The anti-twist cable with integrated bearings prevents cable damage from continuous rotation around the tube. | - 1300W power output - 230V AC 50/60Hz operation - 6-speed electronic control - 95-280 RPM range - Cutting compensator system | - Double-shaft blade positions - Bi-directional capability - Anti-twist cable with bearings - Thermal overload protection - Compatible with Axxair systems | Professional-Grade Cutting Performance: The Metabo motor delivers the consistent torque and precision speed control essential for high-quality orbital cutting in aerospace, food processing, and industrial fabrication applications. | - Block 1: Optimal Cutting Speed Subheader: Electronic 6-Speed Control Description: Variable speed selection optimizes cutting for different materials and wall thicknesses - Block 2: Consistent Quality Subheader: Automatic Cutting Compensator Description: Electronic compensator maintains feed rate and cut quality as blade wears - Block 3: Flexible Configuration Subheader: Double-Shaft Design Description: Dual blade positions enable cutting both elbows and straight sections without repositioning - Block 4: Cable Protection Subheader: Anti-Twist Design Description: Integrated bearings and anti-twist cable prevent damage during extended rotation | - Q1: What is the power output of this motor? A1: The Metabo motor delivers 1300W for reliable cutting performance - Q2: What is the speed range? A2: The motor offers 6-speed variations from 95 to 280 RPM - Q3: How does the cutting compensator work? A3: The electronic compensator automatically adjusts motor output to maintain consistent feed rate as blade sharpness diminishes - Q4: Can this motor cut different materials? A4: Yes, the variable speed control enables optimal cutting of stainless steel, carbon steel, and exotic alloys - Q5: What is the cable anti-twist system? A5: Integrated bearings allow the cable to rotate freely, preventing twisting and damage during extended use | Upgrade to Metabo Motor Performance | The METABO MOTOR FOR AXXAIR SAWS is available through authorized Axxair distributors and orbital cutting equipment suppliers. This high-performance motor is ideal for upgrading existing cutting systems or integrating into new orbital cutting installations. Contact our technical team for specification sheets, compatibility information, and installation support to maximize your cutting efficiency and weld preparation quality. | Request Motor Specifications & Pricing
MICROFIT CLOSED WELD HEAD (.125 - .625) | AXXAIR | 5338 | SAMX17-R | The MicroFit Closed Weld Head (covering tube diameters from 0.125″ to 0.625″) is a compact orbital TIG head built for very small tubes. Its closed design offers full shielding and controlled gas flow, producing precise, clean welds on micro-fittings or delicate lines. | - Closed-chamber orbital weld head for micro-fitting applications - Tube OD range: 0.125" - 0.625" (3.2 mm - 15.9 mm) - Interchangeable cassette system for rapid setup and tool changes - Fully enclosed gas chamber for optimal inert gas protection - Specially designed for semiconductor and high-purity applications | https://www.axxair.com/hubfs/SAMX17.png | Yes | Yes | - Process: GTAW (TIG) Fusion Welding - Tube OD Range: 0.125" - 0.625" (3.2 mm - 15.9 mm) - Configuration: Closed-chamber with removable cassettes - Clamp Type: Cassette-mounted precision collets - Drive Motor: Stepper or servo motor control - Max Current: 100-150A depending on tube size - Max Rotation Speed: 0-10 RPM adjustable - Electrode Sizes: 0.040" and 0.062" (1.0 mm and 1.6 mm) - Gas Flow: Regulated inert gas for closed chamber operation - Weight: Approximately 2-3 lbs (0.9-1.4 kg) weld head only - Housing Material: Stainless steel or protective polymer | https://www.westermans.com/assets/products/18648/files/8599/samx-17%20manual.pdf | 12-month limited warranty covering manufacturing defects; includes repair or replacement of defective weld head; excludes cassettes and consumable items; does not cover damage from contamination or improper gas supply; customer pays return shipping | Precision Micro-Fitting Orbital Weld Head with Closed Gas Chamber | The MICROFIT CLOSED WELD HEAD is specifically engineered for welding miniature fittings and tubing in semiconductor, pharmaceutical, and aerospace applications where weld quality and contamination control are paramount. The closed-chamber design provides complete inert gas coverage of the weld bead circumference, eliminating oxidation and discoloration that degrades weld quality in high-purity applications. The interchangeable cassette system enables rapid fixture changeover between different tube sizes and fitting configurations, maximizing production efficiency. Precision collets maintain exact component alignment without requiring tack welds, while the stepper or servo motor control ensures consistent orbital motion and weld parameters. The extremely narrow design permits access to confined welding areas where space is severely restricted. | - Closed gas chamber design - Interchangeable cassette system - 0.125" - 0.625" OD range - Precision collet clamping - Stainless steel housing | - Full weld bead gas coverage - Rapid tool change capability - Exact component centering - Confined space access - High-purity compatible | Contamination-Free Micro-Fitting Welding: The closed-chamber design eliminates oxidation and discoloration, delivering pristine welds for semiconductor, medical device, and high-purity fluid system applications. | - Block 1: Complete Gas Protection Subheader: Enclosed Chamber Design Description: Fully enclosed chamber provides complete inert gas coverage for contamination-free welds - Block 2: Production Flexibility Subheader: Cassette System Description: Interchangeable cassettes enable rapid setup for different tube sizes and fitting configurations - Block 3: Precision Positioning Subheader: Collet-Based Clamping Description: Precision collets ensure exact centering without time-consuming tack welds - Block 4: Space-Efficient Design Subheader: Compact Profile Description: Extremely narrow design permits access to confined welding areas | - Q1: What is the tube OD range for this weld head? A1: The Microfit weld head accommodates tubes from 0.125" to 0.625" OD - Q2: How does the closed chamber improve weld quality? A2: The fully enclosed chamber provides complete inert gas coverage, eliminating oxidation and discoloration - Q3: Can cassettes be changed without tools? A3: Yes, the cassette system enables quick changeover using simple hand operations - Q4: What is the maximum current rating? A4: Maximum current ranges from 100-150A depending on the specific tube size - Q5: Is this weld head compatible with clean rooms? A5: Yes, this design is specifically optimized for semiconductor and pharmaceutical cleanroom environments | Implement Microfit Precision Welding | The MICROFIT CLOSED WELD HEAD (.125 - .625) is available from specialized orbital welding suppliers and semiconductor equipment distributors. This precision weld head is ideal for manufacturers requiring contamination-free micro-fitting welding for high-purity applications. Contact our technical specialists to discuss system integration, training, and ongoing support to ensure successful implementation and consistent weld quality. | Request Technical Consultation
MINI MICRO ORBITAL WELDHEAD 1/8"-1/2" | MK PRODUCTS | 2105 | 4000 | The Mini Micro Orbital Weldhead is specifically made for small-diameter tube welding, covering 1/8″ to 1/2″ OD. It features a 24V DC motor and is optimized for tight spaces, allowing extremely accurate TIG welds on miniature or sanitary tubing. | - Ultra-compact micro weld head for tubes 1/8" - 1/2" (3.2 mm - 12.7 mm) OD - Water-cooled design for continuous duty cycle operation - Torlon 5030 housing rated for up to 525°F without water cooling - Hinged collet frames for greater access to tight clearance welds - Durable stainless steel rotor with extended wear life | https://www.mkproducts.com/images/products/0/orb-minimicro-250x320.png | No | Yes | - Process: GTAW (TIG) Fusion Welding - Tube OD Range: 1/8" - 1/2" (3.2 mm - 12.7 mm) - Configuration: Rigid or flexible-drive options - Clamp Type: Hinged collet frames - Motor Type: Brushless DC with encoder feedback - Max Current: 38-50A depending on configuration - Max Rotation Speed: 10-12 RPM - Electrode Sizes: 0.040" and 0.062" (1.0 mm and 1.6 mm) - Housing Material: Torlon 5030 polymer - Housing Temperature Rating: 525°F without water cooling - Rotor Material: Stainless steel - Cable Length: 25 ft (7.6 m) standard - Weight: Approximately 1.5-2 lbs (0.7-0.9 kg) | https://www.mkproducts.com/support/Manuals/091-0510A_MiniMicro_LoRes.pdf | 24-month warranty covering manufacturing defects and workmanship; includes repair or replacement of defective components; excludes consumables (electrodes, collets); water-cooling system requires Cobra Coolant for warranty validity; customer responsible for return shipping | Ultra-Compact Orbital Weld Head for Restricted Access Micro-Fitting Applications | The MINI MICRO ORBITAL WELDHEAD represents the pinnacle of compact orbital welding technology, engineered for the most demanding micro-fitting and miniature component welding applications. The innovative Torlon 5030 housing material offers exceptional thermal stability and can operate without water cooling at temperatures exceeding 525°F, making it suitable for high-speed production environments. The hinged collet frame design enables exceptional access to confined welding areas, while the encoder-based motor control ensures consistent rotation speed and weld quality. The stainless steel rotor provides extended service life and corrosion resistance. Dual bearing support for the internal gear drive ensures reliable long-term operation even under the stress of continuous production cycles. | - 1/8" - 1/2" OD range - Ultra-compact design - Water-cooled option - Hinged collet frames - Stainless steel rotor | - Torlon 5030 housing - 525°F operating capability - Encoder motor control - Dual bearing support - 38-50A current capacity | Unrestricted Access for Miniature Component Welding: The hinged collet frame design and ultra-compact profile provide unprecedented access to confined welding areas in semiconductor, medical device, and specialty electronics applications. | - Block 1: Thermal Excellence Subheader: Advanced Housing Material Description: Torlon 5030 housing maintains performance at temperatures exceeding 525°F - Block 2: Superior Access Subheader: Hinged Collet Design Description: Unique hinge mechanism provides greater access than traditional collet systems - Block 3: Compact Integration Subheader: Minimal Footprint Description: Ultra-compact design fits applications with severe space constraints - Block 4: Precision Control Subheader: Encoder Motor Feedback Description: Maintains consistent rotation speed for uniform weld quality | - Q1: What is the tube OD range for this micro weld head? A1: The Mini Micro accommodates tubes from 1/8" to 1/2" (3.2 mm to 12.7 mm) OD - Q2: Can this weld head operate without water cooling? A2: Yes, the Torlon 5030 housing can operate without water cooling at temperatures up to 525°F - Q3: What is the maximum current rating? A3: Current capacity ranges from 38-50A depending on the specific configuration - Q4: How much space does this weld head require? A4: The ultra-compact design minimizes footprint while providing superior performance in confined areas - Q5: Is water cooling available? A5: Yes, optional water cooling provides even greater duty cycle capability and extended component life | Experience Mini Micro Welding Excellence | The MINI MICRO ORBITAL WELDHEAD 1/8"-1/2" is available from authorized orbital welding equipment suppliers specializing in micro-fitting applications. This ultra-compact weld head is ideal for semiconductor manufacturers, medical device producers, and specialty electronics assemblers requiring precision welding of miniature components. Contact our applications team to discuss your specific micro-fitting requirements and discover how advanced micro weld head technology can enhance your production capabilities. | Request Application Support
MK 6000-C ORBITAL WELD HEAD | MK PRODUCTS | 7553 | 6000CMK | The MK 6000-C orbital weld head is part of MK’s weld-head lineup, designed for in-place TIG welding on medium-size tubes. It provides a balanced mix of ruggedness and precision, often used in high-purity or process-piping applications. | - Cost-effective closed orbital weld head for mid-range applications - 1/4" - 1" (6.35 mm - 25.4 mm) OD tube capacity - Water-cooled narrow-profile design for optimal duty cycle - Fingertip controls integrated into handle for operator convenience - Compatible with CobraTig and Advanced Color Logic power supplies | https://i.ebayimg.com/00/s/MTIwMFgxNjAw/z/tPkAAOSwuEdmVibV/$_57.JPG?set_id=880000500F | No | Yes | - Process: GTAW (TIG) Fusion Welding - Tube OD Range: 1/4" - 1" (6.35 mm - 25.4 mm) - Configuration: Closed orbital weld head - Clamp Type: Removable collet cartridges - Motor: 24V DC with tachometer feedback - Max Current: 150A pulsed - Max Rotation Speed: 10 RPM - Electrode Sizes: 0.040" and 0.062" (1.0 mm and 1.6 mm) - Cooling: Water-cooled rotor and cables - Housing: Durable aluminum construction - Cable Length: 25 ft (7.6 m) standard - Weight: Approximately 4-5 lbs (1.8-2.3 kg) | https://www.ebay.com/itm/196417219507 | 12-month warranty from date of purchase covering manufacturing defects and material failures; includes repair or replacement of defective components; excludes consumables and normal wear items; requires use of genuine MK Cobra Coolant for warranty validity; customer pays return shipping | Cost-Effective Closed Orbital Weld Head for Production Applications | The MK 6000-C ORBITAL WELD HEAD represents the entry point to closed orbital welding systems from MK Products, delivering professional-grade performance at an accessible price point. The closed chamber design provides complete inert gas coverage for high-quality, contamination-free welds on tube and pipe assemblies. The narrow-profile water-cooled design enables operation in applications with limited radial clearance while maintaining the high duty-cycle performance required for production environments. Fingertip controls integrated into the weld head handle provide intuitive operator interface without requiring separate control pendants. The removable collet cartridge system facilitates rapid tool changes between different tube sizes, maximizing production efficiency. | - 1/4" - 1" OD range - Water-cooled design - Narrow-profile compact form - Removable collet cartridges - Fingertip handle controls | - 150A pulsed current - 10 RPM rotation speed - Tachometer feedback - Aluminum housing - Universal power supply compatibility | Professional Closed Orbital Welding at Entry-Level Pricing: The MK 6000-C delivers high-quality weld performance suitable for sanitary pipe systems, high-pressure applications, and precision tube assemblies. | - Block 1: Closed System Benefits Subheader: Complete Gas Coverage Description: Fully enclosed chamber eliminates oxidation and provides superior weld quality - Block 2: Production Flexibility Subheader: Quick-Change Collets Description: Removable cartridges enable rapid setup for different tube sizes - Block 3: Operator Convenience Subheader: Integrated Controls Description: Fingertip controls eliminate need for separate control pendants - Block 4: Space Efficiency Subheader: Narrow Profile Description: Compact design enables operation in applications with limited clearance | - Q1: What is the OD range for the MK 6000-C? A1: This weld head accommodates tubes from 1/4" to 1" OD - Q2: Is this weld head water-cooled? A2: Yes, the rotor and cables are water-cooled for optimal duty cycle performance - Q3: What is the maximum pulsed current? A3: The MK 6000-C delivers up to 150A in pulsed mode - Q4: Can collets be changed quickly? A4: Yes, removable collet cartridges enable fast changeover between tube sizes - Q5: What cooling fluid should be used? A5: MK Cobra Coolant is required for optimal performance and warranty validity | Upgrade to MK 6000-C Orbital Welding | The MK 6000-C ORBITAL WELD HEAD is available from MK Products and authorized orbital welding distributors. This cost-effective closed weld head is ideal for manufacturers looking to implement closed orbital welding systems without premium pricing. Contact our sales team for system configurations, training programs, and ongoing technical support to ensure successful deployment and maximum return on investment. | Get MK 6000-C Pricing & System Info
MK 6000-S ORBITAL WELD HEAD 1/4" | MK PRODUCTS | 6119 | 6000MK | The MK 6000-S orbital weld head, rated for around 1/4″ tube, is a compact and lightweight tool suited for tight-space welds. It’s ideal for high-purity or sanitary tube welding where small dimensions and consistent weld quality are important. | - Specialized orbital weld head optimized for 1/4" tubing applications - Smallest capacity in the MK 6000 series for micro-precision work - Water-cooled components for continuous duty cycle operation - Fixed collet configuration for 1/4" OD tubes - Compatible with MK CobraTig and ACL power supplies | https://i.ebayimg.com/00/s/MTIwMFgxNjAw/z/tPkAAOSwuEdmVibV/$_57.JPG?set_id=880000500F | No | Yes | - Process: GTAW (TIG) Fusion Welding - Tube OD: 1/4" (6.35 mm) fixed size - Configuration: Single-size closed orbital weld head - Clamp Type: Fixed precision collet - Motor: 24V DC servo control - Max Current: 100A pulsed - Max Rotation Speed: 10 RPM - Electrode Sizes: 0.040" and 0.062" (1.0 mm and 1.6 mm) - Cooling: Water-cooled rotor and cables - Housing: Aluminum alloy - Cable Length: 25 ft (7.6 m) - Weight: Approximately 3-4 lbs (1.4-1.8 kg) | https://www.ebay.com/itm/196417219507 | 12-month warranty from date of purchase covering manufacturing defects and material failures; includes repair or replacement of defective components; excludes consumables and normal wear items; requires use of genuine MK Cobra Coolant for warranty validity; customer pays return shipping | Precision 1/4" Orbital Weld Head for Specialty Applications | The MK 6000-S ORBITAL WELD HEAD is specifically engineered for welding 1/4" diameter tubing with the highest precision and consistency. The fixed collet configuration eliminates tool change time for high-volume 1/4" production runs while maintaining exact concentricity and alignment. The water-cooled design ensures reliable performance throughout extended production cycles, while the servo-controlled motor maintains consistent rotation speed for uniform weld parameters. This specialized design is ideal for semiconductor interconnects, medical device assemblies, and precision instrumentation where 1/4" tubing is the standard size. The compact profile and lightweight construction make the MK 6000-S suitable for benchtop installations and portable applications. | - 1/4" OD specialized design - Fixed precision collet - Water-cooled components - Servo motor control - Compact form factor | - 100A pulsed current - 10 RPM rotation speed - Micro-precision positioning - Aluminum housing - Lightweight construction | Dedicated Precision Welding for 1/4" Tubing: The MK 6000-S delivers repeatable, high-quality welds for high-volume production of 1/4" diameter applications in semiconductor and medical device manufacturing. | - Block 1: Elimination of Setup Time Subheader: Fixed Collet Configuration Description: Dedicated 1/4" design eliminates tool change delays for production efficiency - Block 2: Perfect Precision Subheader: Specialized Collet Description: Fixed collet maintains exact concentricity for every weld - Block 3: Thermal Management Subheader: Water-Cooled System Description: Integrated cooling maintains consistent performance throughout production runs - Block 4: Flexible Deployment Subheader: Portable Design Description: Lightweight and compact for benchtop or portable applications | - Q1: What size tubing does this weld head accommodate? A1: The MK 6000-S is specifically designed for 1/4" (6.35 mm) OD tubing - Q2: Is a collet change possible for different sizes? A2: No, this is a dedicated 1/4" weld head without quick-change capability - Q3: What is the maximum current rating? A3: The MK 6000-S delivers up to 100A in pulsed mode - Q4: Is this weld head water-cooled? A4: Yes, the rotor and cables are fully water-cooled - Q5: What applications is this ideal for? A5: Primary applications include semiconductor interconnects, medical devices, and precision instrumentation | Implement MK 6000-S for 1/4" Production | The MK 6000-S ORBITAL WELD HEAD 1/4" is available from MK Products and specialized orbital welding suppliers. This dedicated weld head is ideal for manufacturers with high-volume 1/4" tubing requirements seeking to minimize setup time and maximize production efficiency. Contact our technical team to discuss how this specialized weld head can streamline your production process and improve weld quality consistency. | Request 1/4" Weld Head Information
MK 6000-T ORBITAL WELD HEAD | MK PRODUCTS | 6166 | 6000TMK | The MK 6000-T orbital weld head is another variant in the MK 6000 family, optimized for a particular tube size or thermal load. It supports automated TIG welding with reliable motion and alignment for consistent weld joints. | - Tubular configuration for through-head design applications - Variable size capacity range for versatile production use - Integrated torque-limiting clutch protects drivetrain - Water-cooled for continuous duty operation - Quick-release cartridge system for rapid tool changes | https://i.ebayimg.com/00/s/MTIwMFgxNjAw/z/tPkAAOSwuEdmVibV/$_57.JPG?set_id=880000500F | No | Yes | - Process: GTAW (TIG) Fusion Welding - Tube OD Range: 1/4" - 1.5" (6.35 mm - 38.1 mm) - Configuration: Tubular through-head design - Clamp Type: Quick-release collet cartridges - Motor: 24V DC with encoder feedback - Max Current: 150A pulsed - Max Rotation Speed: 10 RPM - Electrode Sizes: 0.040" and 0.062" (1.0 mm and 1.6 mm) - Cooling: Water-cooled rotor, cables, and tooling - Housing: Durable aluminum alloy - Drive Protection: Torque-limiting clutch - Cable Length: 25 ft (7.6 m) standard - Weight: Approximately 5-6 lbs (2.3-2.7 kg) | https://www.ebay.com/itm/196417219507 | 12-month warranty from date of purchase covering manufacturing defects and material failures; includes repair or replacement of defective components; excludes consumables and normal wear items; requires use of genuine MK Cobra Coolant for warranty validity; customer pays return shipping | Versatile Tubular Orbital Weld Head for Multi-Size Production | The MK 6000-T ORBITAL WELD HEAD features a unique tubular through-head design that provides exceptional versatility for production environments handling multiple tubing sizes. The quick-release cartridge system enables rapid setup transitions between different tube sizes while maintaining the precision and alignment consistency required for high-quality welds. The integrated torque-limiting clutch protects the internal drivetrain from damage caused by jamming or misalignment, extending equipment service life and reducing maintenance costs. The comprehensive water cooling of rotor, cables, and tooling ensures consistent performance throughout extended production cycles. This design is particularly valuable for contract manufacturers and job shops requiring flexibility across diverse customer applications. | - 1/4" - 1.5" OD range - Quick-release cartridges - Torque-limiting clutch - Water-cooled system - Versatile production use | - 150A pulsed current - 10 RPM rotation - Encoder motor control - Aluminum housing - Drivetrain protection | Flexible Multi-Size Orbital Welding Capability: The MK 6000-T delivers exceptional versatility for contract manufacturers and production facilities handling diverse tubing sizes and applications. | - Block 1: Production Flexibility Subheader: Multi-Size Capability Description: Accommodates tube sizes from 1/4" to 1.5" with quick cartridge changes - Block 2: Rapid Setup Subheader: Quick-Release System Description: Tool change capability minimizes downtime between different production runs - Block 3: Equipment Protection Subheader: Torque-Limiting Clutch Description: Prevents drivetrain damage and extends equipment service life - Block 4: Thermal Management Subheader: Full Water Cooling Description: Comprehensive cooling system maintains performance throughout production | - Q1: What is the tubing range for the MK 6000-T? A1: This weld head accommodates tubes from 1/4" to 1.5" (6.35 mm to 38.1 mm) OD - Q2: Can collets be changed quickly? A2: Yes, the quick-release cartridge system enables rapid tool changes between sizes - Q3: What protects the drivetrain? A3: An integrated torque-limiting clutch prevents damage from jamming or misalignment - Q4: Is this weld head suitable for high-volume production? A4: Yes, water cooling and encoder control ensure consistent performance for high-volume applications - Q5: What is the maximum current? A5: The MK 6000-T delivers up to 150A in pulsed mode | Enhance Production Flexibility with MK 6000-T | The MK 6000-T ORBITAL WELD HEAD is available from MK Products and authorized distributors. This versatile weld head is ideal for contract manufacturers, job shops, and production facilities requiring flexibility to handle diverse tubing sizes and applications. Contact our applications specialists to discuss how the MK 6000-T can expand your production capabilities and improve operational efficiency. | Get System Configuration Assistance
MK 6001 ORBITAL WELD HEAD 1/4"-1"OD | MK PRODUCTS | 3630 | 6001MK | The MK 6001 orbital weld head covers a tube OD range from about 1/4″ to 1″. It’s engineered for precision TIG welding in moderate to tight workspaces, delivering stable rotation and control for consistent, high-quality welds. | - Mid-range general-purpose orbital weld head for versatile applications - 1/4" - 1" (6.35 mm - 25.4 mm) OD tube capacity - Extended collet size range with field-replaceable components - Water-cooled narrow-profile design for space-constrained installations - Fingertip controls with integrated handle | https://weldingmart.com/cdn/shop/files/MK-Products-Copperhead-I-Orbital-Weldhead-1_8-1-OD-5001_grande.png?v=1753403426 | No | Yes | - Process: GTAW (TIG) Fusion Welding - Tube OD Range: 1/4" - 1" (6.35 mm - 25.4 mm) - Configuration: General-purpose closed orbital weld head - Clamp Type: Multiple field-replaceable collets - Motor: 24V DC with tachometer feedback - Max Current: 150A pulsed - Max Rotation Speed: 10 RPM - Electrode Sizes: 0.040" and 0.062" (1.0 mm and 1.6 mm) - Cooling: Water-cooled rotor and cables - Housing: Aluminum alloy construction - Collet Options: Extended and flush collet configurations - Cable Length: 25 ft (7.6 m) - Weight: Approximately 4-5 lbs (1.8-2.3 kg) | https://www.mkproducts.com/p-orb-diamondback.htm | 12-month warranty from shipment covering manufacturing defects and material faults; includes repair or replacement of defective weld head; excludes collet cartridges and consumables; requires Cobra Coolant for warranty validity; customer pays return shipping | Versatile Mid-Range Orbital Weld Head for Production Flexibility | The MK 6001 ORBITAL WELD HEAD represents the workhorse of the MK product line, offering exceptional versatility for 1/4" to 1" OD applications. The extensive range of available collets accommodates virtually every tubing size within this range without requiring weld head replacement, making it ideal for job shops and manufacturers handling diverse product specifications. The water-cooled narrow-profile design enables operation in space-constrained applications while maintaining the high duty-cycle performance required for continuous production. Field-replaceable collets facilitate rapid maintenance and setup transitions, minimizing downtime. The integrated handle controls provide intuitive operator interface while maintaining professional-grade precision and weld quality. | - 1/4" - 1" OD range - Multiple collet options - Water-cooled design - Narrow profile - Field-replaceable components | - 150A pulsed current - 10 RPM rotation - Tachometer feedback - Extended/flush collets - Aluminum housing | Versatile Production Solution for Mid-Range Tubing: The MK 6001 delivers flexibility and reliability for manufacturers requiring broad tubing size capability in a single weld head system. | - Block 1: Versatile Size Range Subheader: 1/4" to 1" Capability Description: Extended collet range accommodates diverse tubing sizes without equipment changes - Block 2: Field Maintenance Subheader: Replaceable Components Description: Field-replaceable collets and standard wear items reduce maintenance downtime - Block 3: Space Efficiency Subheader: Narrow-Profile Design Description: Compact form enables operation in applications with limited radial clearance - Block 4: Production Reliability Subheader: Water-Cooled Performance Description: Integrated cooling maintains consistent performance throughout extended runs | - Q1: What tubing sizes can the MK 6001 accommodate? A1: This weld head handles tubes from 1/4" to 1" OD - Q2: Are collets easy to change? A2: Yes, the design enables quick collet changes with standard field tools - Q3: What is the maximum current? A3: The MK 6001 delivers up to 150A in pulsed mode - Q4: Is this suitable for space-constrained applications? A4: Yes, the narrow-profile water-cooled design enables operation with limited clearance - Q5: What makes this ideal for job shops? A5: The extended collet range enables handling diverse customer requirements with a single weld head | Select MK 6001 for Production Versatility | The MK 6001 ORBITAL WELD HEAD 1/4"-1"OD is available from MK Products and authorized distributors. This versatile weld head is the ideal platform for job shops, contract manufacturers, and production facilities requiring broad tubing size capability. Contact our technical team for collet availability, system configuration, and training programs to maximize your investment in orbital welding technology. | Request Collet Options & Pricing
MK 6002 ORBITAL WELD HEAD 1/4"-2"OD | MK PRODUCTS | 6121 | 6002MK | The MK 6002 weld head supports tube sizes from about 1/4″ up to 2″ outer diameter. It’s a robust, in-place TIG head, often used in process or sanitary piping systems, enabling high-quality fusion welds without removing the tube from the system. | - Extended-range orbital weld head for mid-to-large diameter tubing - 1/4" - 2" (6.35 mm - 50.8 mm) OD capacity with multiple collet options - Water-cooled narrow-profile design for production efficiency - Removable collet cartridges for rapid tool changes - Professional-grade precision suitable for sanitary piping | https://www.mkproducts.com/images/products/0/orb-diamondback-250x320.png | No | Yes | - Process: GTAW (TIG) Fusion Welding - Tube OD Range: 1/4" - 2" (6.35 mm - 50.8 mm) - Configuration: Extended-range closed orbital weld head - Clamp Type: Removable collet cartridges - Motor: 24V DC servo control - Max Current: 200A pulsed - Max Rotation Speed: 10 RPM - Electrode Sizes: 0.040" and 0.062" (1.0 mm and 1.6 mm) - Cooling: Water-cooled rotor, cables, and tooling - Housing: Aluminum alloy - Cartridge System: Quick-change design - Cable Length: 25 ft (7.6 m) - Weight: Approximately 6-7 lbs (2.7-3.2 kg) | https://www.mkproducts.com/p-orb-diamondback.htm | 12-month warranty from shipment covering manufacturing defects and material faults; includes repair or replacement of defective weld head; excludes collet cartridges and consumables; requires Cobra Coolant for warranty validity; customer pays return shipping | Extended-Range Orbital Weld Head for Diverse Production Applications | The MK 6002 ORBITAL WELD HEAD extends the MK product line to accommodate tubes up to 2" OD, providing comprehensive coverage for mid-to-large diameter applications. The extended OD range makes this weld head ideal for manufacturers handling sanitary pipe systems, high-pressure applications, and beverage processing equipment. The quick-change collet cartridge system enables rapid setup transitions for production efficiency, while the comprehensive water cooling maintains consistent performance throughout extended production cycles. The servo-controlled motor ensures repeatable weld parameters across diverse tube sizes. The professional-grade construction and proven reliability make the MK 6002 suitable for demanding production environments requiring both versatility and precision. | - 1/4" - 2" OD range - Quick-change cartridges - Water-cooled system - Servo motor control - Extended capacity | - 200A pulsed current - 10 RPM rotation - Removable collets - Aluminum housing - Professional precision | Extended Capacity for Mid-to-Large Diameter Production: The MK 6002 delivers the versatility required for manufacturers handling diverse tubing sizes from small instrument tubing to large-diameter process piping. | - Block 1: Extended Size Capability Subheader: 1/4" to 2" Range Description: Extended OD range accommodates mid-to-large diameter tubing with a single weld head - Block 2: Production Flexibility Subheader: Quick-Change Cartridges Description: Rapid collet changes enable efficient transition between different production runs - Block 3: High Current Capability Subheader: 200A Pulsed Mode Description: Enhanced current supports thicker-wall tubing applications - Block 4: Cooling Performance Subheader: Full Water System Description: Comprehensive cooling maintains consistent performance for high-volume production | - Q1: What is the maximum OD this weld head can accommodate? A1: The MK 6002 handles tubes up to 2" (50.8 mm) OD - Q2: What is the minimum tube diameter? A2: The minimum OD is 1/4" (6.35 mm) - Q3: What is the maximum pulsed current? A3: The MK 6002 delivers up to 200A in pulsed mode - Q4: Can collets be changed without tools? A4: Yes, the cartridge system enables quick changes with simple hand operations - Q5: Is this suitable for sanitary piping? A5: Yes, the extended range and precision make it ideal for sanitary pipe systems | Expand Your Welding Capability with MK 6002 | The MK 6002 ORBITAL WELD HEAD 1/4"-2"OD is available from MK Products and authorized distributors. This extended-range weld head is ideal for manufacturers requiring versatility across mid-to-large diameter tubing sizes. Contact our technical team to discuss collet options, system configuration, and integration with existing equipment. | Request Extended-Range System Quote
MK 6003 ORBITAL WELD HEAD 1/2"-3"OD | MK PRODUCTS | 6117 | 6003MK | The MK 6003 orbital weld head is designed for medium-to-large tubes (from ~1/2″ to 3″ OD). It offers a stable platform for TIG welding, combining precise motion control and durable construction for consistent results, especially in production or construction settings. | - Large-diameter orbital weld head for process piping applications - 1/2" - 3" (12.7 mm - 76.2 mm) OD tube range - Heavy-duty water-cooled design for continuous operation - Removable collet cartridges for rapid setup transitions - Ideal for sanitary pipe, dairy, and beverage applications | https://weldingmart.com/cdn/shop/files/MK-Products-Copperhead-I-Orbital-Weldhead-1_8-1-OD-5001_grande.png?v=1753403426 | No | Yes | - Process: GTAW (TIG) Fusion Welding - Tube OD Range: 1/2" - 3" (12.7 mm - 76.2 mm) - Configuration: Heavy-duty closed orbital weld head - Clamp Type: Removable collet cartridges - Motor: 24V DC servo-controlled - Max Current: 200A pulsed - Max Rotation Speed: 10 RPM - Electrode Sizes: 0.040" and 0.062" (1.0 mm and 1.6 mm) - Cooling: Full water-cooled rotor, cables, and tooling - Housing: Heavy-duty aluminum alloy - Cartridge System: Quick-change design - Cable Length: 25 ft (7.6 m) - Weight: Approximately 8-9 lbs (3.6-4.1 kg) | https://www.mkproducts.com/p-orb-diamondback.htm | 12-month warranty from shipment covering manufacturing defects and material faults; includes repair or replacement of defective weld head; excludes collet cartridges and consumables; requires Cobra Coolant for warranty validity; customer pays return shipping | Heavy-Duty Orbital Weld Head for Large-Diameter Process Piping | The MK 6003 ORBITAL WELD HEAD represents the flagship of the CopperHead series, engineered for large-diameter tubing and pipe applications in sanitary, dairy, beverage, and industrial process industries. The 1/2" to 3" OD range accommodates virtually all standard process piping requirements while maintaining the precision and weld quality essential for high-reliability applications. The heavy-duty construction with comprehensive water cooling ensures reliable performance in demanding production environments operating at high duty cycles. The quick-change collet cartridge system enables rapid setup transitions for production efficiency. Servo-controlled rotation provides consistent weld parameters across all tube sizes, while the 200A pulsed current capability supports thicker-wall applications. | - 1/2" - 3" OD range - Heavy-duty construction - Water-cooled system - Quick-change cartridges - Large-diameter capacity | - 200A pulsed current - Servo motor control - Removable collets - Full water cooling - Professional precision | Industrial-Grade Orbital Welding for Large-Diameter Piping: The MK 6003 delivers the reliability and precision required for high-volume production of sanitary piping and process equipment. | - Block 1: Large Diameter Capability Subheader: 1/2" to 3" Range Description: Accommodates large-diameter process piping for industrial applications - Block 2: Robust Construction Subheader: Heavy-Duty Design Description: Built for demanding production environments requiring extended duty cycles - Block 3: Production Efficiency Subheader: Quick-Change System Description: Rapid collet changes minimize downtime between production runs - Block 4: High Current Performance Subheader: 200A Pulsed Capability Description: Enhanced current supports thick-wall tubing and challenging materials | - Q1: What is the maximum OD for the MK 6003? A1: This weld head accommodates tubes up to 3" (76.2 mm) OD - Q2: What is the minimum tube size? A2: The minimum OD is 1/2" (12.7 mm) - Q3: Is this suitable for sanitary piping? A3: Yes, the MK 6003 is specifically designed for sanitary pipe applications - Q4: What is the maximum current rating? A4: The MK 6003 delivers up to 200A in pulsed mode for thick-wall applications - Q5: Can this operate at high duty cycles? A5: Yes, the heavy-duty water-cooled design enables continuous high-volume operation | Deploy MK 6003 for Process Piping Production | The MK 6003 ORBITAL WELD HEAD 1/2"-3"OD is available from MK Products and authorized distributors. This heavy-duty weld head is the premier choice for manufacturers of sanitary piping systems, dairy and beverage processing equipment, and large-diameter process applications. Contact our technical team to discuss system integration, training, and ongoing support for your large-diameter orbital welding needs. | Get MK 6003 System Quote
MK 6004 ORBITAL WELD HEAD | MK PRODUCTS | 6167 | 6004MK | The MK 6004 orbital weld head is a general-purpose TIG head within MK’s family, built to operate across a range of tube sizes or conditions. It’s tailored for process piping, offering reliable performance, ease of handling, and consistent weld quality. | - Heavy-duty orbital weld head for maximum diameter capacity - Largest capacity in MK product line for industrial pipe welding - Water-cooled narrow-profile design for high-volume production - Professional-grade construction for demanding applications - Compatible with MK CobraTig and ACL power supplies | https://encrypted-tbn0.gstatic.com/images?q=tbn:ANd9GcTuhXXuolOpLIK3Q5pefrUmYIKERfmTY8aWSQ&s | No | Yes | - Process: GTAW (TIG) Fusion Welding - Tube OD Range: 3/4" - 4.5" (19.05 mm - 114.3 mm) - Configuration: Heavy-duty closed orbital weld head - Clamp Type: Removable collet cartridges - Motor: 24V DC servo-controlled - Max Current: 250A pulsed - Max Rotation Speed: 10 RPM - Electrode Sizes: 0.062" and 3/32" (1.6 mm and 2.4 mm) - Cooling: Full water-cooled system - Housing: Heavy-duty aluminum alloy reinforced - Cartridge System: Quick-change design - Cable Length: 25 ft (7.6 m) standard - Weight: Approximately 12-14 lbs (5.4-6.4 kg) | https://www.mkproducts.com/p-orb-diamondback.htm | 12-month warranty from shipment covering manufacturing defects and material faults; includes repair or replacement of defective weld head; excludes collet cartridges and consumables; requires Cobra Coolant for warranty validity; customer pays return shipping | Maximum-Capacity Orbital Weld Head for Large Industrial Pipe Applications | The MK 6004 ORBITAL WELD HEAD represents the maximum capacity system in the MK product line, engineered specifically for large industrial pipe welding applications up to 4.5" OD. The heavy-duty reinforced aluminum housing provides structural integrity required for handling the increased inertia and forces associated with large-diameter welding. The 250A pulsed current capability enables welding of thick-wall tubing and challenging materials like stainless steel and exotic alloys. Comprehensive water cooling of all components maintains consistent thermal management during high-volume production. The quick-change collet cartridge system enables rapid setup transitions for production efficiency. This weld head is ideal for oil and gas, nuclear, aerospace, and other heavy industrial applications requiring maximum diameter capability. | - 3/4" - 4.5" OD range - Maximum capacity system - Heavy-duty reinforced housing - 250A pulsed current - Water-cooled design | - Full water-cooled components - Quick-change cartridges - Servo motor control - Professional precision - Universal compatibility | Industrial-Scale Orbital Welding for Large-Diameter Pipe: The MK 6004 delivers the capability and reliability required for maximum-diameter orbital welding in oil and gas, nuclear, and aerospace applications. | - Block 1: Maximum Diameter Capacity Subheader: Up to 4.5" OD Description: Accommodates largest standard industrial pipe sizes - Block 2: High Current Performance Subheader: 250A Pulsed Mode Description: Enhanced current for thick-wall tubing and demanding materials - Block 3: Robust Construction Subheader: Reinforced Housing Description: Heavy-duty design for demanding industrial applications - Block 4: Thermal Management Subheader: Full Water Cooling Description: Comprehensive cooling maintains consistent performance during high-volume operation | - Q1: What is the maximum OD this weld head can accommodate? A1: The MK 6004 handles tubes up to 4.5" (114.3 mm) OD - Q2: What is the minimum tube diameter? A2: The minimum OD is 3/4" (19.05 mm) - Q3: What is the maximum current? A3: The MK 6004 delivers up to 250A in pulsed mode - Q4: Is this suitable for thick-wall tubing? A4: Yes, the 250A capability enables welding of thick-wall and exotic materials - Q5: What industries use the MK 6004? A5: Primary applications include oil and gas, nuclear, aerospace, and marine fabrication | Specify MK 6004 for Maximum Pipe Capacity | The MK 6004 ORBITAL WELD HEAD is available from MK Products and authorized distributors specializing in large-diameter industrial orbital welding. This maximum-capacity weld head is ideal for oil and gas, nuclear, aerospace, and marine manufacturers requiring the highest diameter capability. Contact our industrial applications team to discuss system specifications, integration, and support for your large-scale pipe welding operations. | Request Industrial System Consultation
MODEL 214B,E-115V,HD | TRI-TOOL | 7494 | M214BE-115 | The Model 214B-E 115V HD is a compact, high-duty orbital power supply made by Arc Machines (or AMI). Running off standard single-phase 115V power, it supports fusion TIG welding and is designed for portability and ease of use in small or mobile setups. | - Heavy-duty portable pipe beveling and facing machine - 3.310" - 14.000" (84 mm - 355.6 mm) OD pipe range - Powered by 115V electric motor with stepless speed control - Three tool-holding positions for simultaneous facing, beveling, and counterboring - Portable field and shop machine for pipe end preparation | https://orbimax.com.au/cdn/shop/products/Orbiweld_38S_Orbital_Welding_Head_orbitalum_sfi_orbimax1_copy_ff4a4f1f-6857-4f50-8628-93b66e48e9b3_1100x.jpg?v=1558997202 | No | Yes | - Machine Type: Orbital beveling and facing tool - Pipe Size Range: 3.310" - 14.000" (84 mm - 355.6 mm) OD - Wall Thickness: Up to 1.406" (35.7 mm) maximum - Drive Motor: 115V electric with stepless variable speed control - Speed Range: 20-90 RPM depending on tool configuration - Axial Feed Travel: 2.000" (50.8 mm) - Feed Rate: 0.083" per revolution (2.1 mm) - Tool-Holding Positions: 3 simultaneous tool slots - Weight (Electric Version): 87 lbs (39.5 kg) - Mounting: ID mandrel mount (standard) - Motor Power: 2-3 horsepower equivalent - Cutting Head: Removable for tool bit changes | https://www.westermans.com/assets/products/20340/files/13347/orbiweld%20heads.pdf | 24-month warranty covering manufacturing defects in materials and workmanship for electric motor version; repair or replacement of defective components; excludes tool bits and consumables; customer responsible for transportation; warranty void if machine is subjected to misuse or improper operation | Portable Heavy-Duty Orbital Pipe Beveling System | The MODEL 214B,E-115V,HD represents Tri-Tool's premium heavy-duty pipe beveling system, engineered for field and shop applications requiring precise pipe end preparation. The 115V electric motor with stepless speed control provides optimal cutting conditions for diverse pipe materials from carbon steel to exotic alloys. The unique three-tool-holding-position design enables simultaneous beveling, facing, and counterboring in a single setup pass, dramatically improving productivity compared to sequential operations. The open design provides full operator visibility and access for tool inspection and maintenance. Portable construction with integrated handles makes this machine suitable for field construction and remote site welding preparations. Compatible with the complete Tri-Tool range of bevel, face, and counter-bore tool bits. | - 3.310" - 14.000" OD range - 115V electric motor - 3 tool-holding positions - Heavy-duty construction - Stepless speed control | - Up to 1.406" wall thickness - Portable field design - Simultaneous multi-tool operation - ID mandrel mount - 2 horsepower performance | Multi-Operation Pipe Preparation System: The MODEL 214B electric delivers simultaneous beveling, facing, and counterboring capability for streamlined pipe end preparation in field and shop applications. | - Block 1: Multi-Operation Efficiency Subheader: Three Simultaneous Tool Positions Description: Enables beveling, facing, and counterboring in a single setup for improved productivity - Block 2: Portable Field Capability Subheader: 115V Electric Motor Description: Runs on standard facility power for field and remote site applications - Block 3: Optimal Cutting Performance Subheader: Stepless Speed Control Description: Variable speed selection optimizes cutting for diverse pipe materials - Block 4: Accessible Design Subheader: Open Configuration Description: Full visibility and access for tool inspection and maintenance | - Q1: What is the pipe OD range? A1: The MODEL 214B accommodates pipes from 3.310" to 14.000" OD - Q2: What is the maximum wall thickness? A2: The machine handles pipes with wall thickness up to 1.406" - Q3: How many tools can be positioned simultaneously? A3: Three tool-holding positions enable simultaneous beveling, facing, and counterboring - Q4: What power source is required? A4: The electric version requires 115V AC electrical supply - Q5: Is this portable for field use? A5: Yes, the MODEL 214B is designed as a portable field and shop machine | Upgrade to MODEL 214B Electric Beveling | The MODEL 214B,E-115V,HD is available from Tri-Tool Technologies and authorized distributors. This heavy-duty electric beveling system is ideal for contractors, pipe fabricators, and construction firms requiring portable pipe end preparation capability. Contact our sales team for technical specifications, tool bit selection, and field support to optimize your pipe welding preparation efficiency. | Request Beveling System Information
MODEL 214B,E-115V,HD WITH CASE | TRI-TOOL | 7495 | M214BE-115R | This is the same Model 214B-E 115V HD orbital power supply, but bundled with a protective transport case. The case makes it easier and safer to move the unit between job sites, protecting it during transport and storage. | - Complete portable pipe beveling system including protective carrying case - Same heavy-duty 115V electric motor capabilities as standalone unit - Case protects machine and accessories during transport and storage - Includes complete tool bit assortment for various bevel specifications - Field-ready package for immediate deployment to job sites | https://www.fronius.com/-/media/imported-media/100012-107495/103133-103194/103163.webp?ih=1732&iw=3080&c=0&q=60 | No | Yes | - Machine Specifications (same as MODEL 214B,E-115V,HD): - Pipe Size Range: 3.310" - 14.000" (84 mm - 355.6 mm) OD - Wall Thickness: Up to 1.406" (35.7 mm) - Drive Motor: 115V electric stepless control - Speed Range: 20-90 RPM - Axial Feed Travel: 2.000" (50.8 mm) - Tool-Holding Positions: 3 - Motor Weight: 87 lbs (39.5 kg) - Carrying Case Specifications: - Material: Heavy-duty plywood with protective exterior - Interior Dimensions: Customized for machine and tool storage - Lid: Secured with latches and handles for portability - Protective Foam: Foam padding for equipment protection - Total Weight with Case: Approximately 135-140 lbs (61-64 kg) | https://www.fronius.com/en/welding-technology/products/automation/hard-automation/orbital-systems/fch-3-21-3-38-6-76-9-114-welding-heads/fch-3-21-3-38-6-76-9-114-welding-heads | 24-month warranty covering manufacturing defects in materials and workmanship for both machine and case; includes repair or replacement of defective components; excludes tool bits and consumables; case damage from shipping or storage not covered; customer pays transportation for warranty service | Complete Portable Pipe Beveling System Package Ready for Deployment | The MODEL 214B,E-115V,HD WITH CASE provides a fully integrated, ready-to-deploy pipe beveling solution ideal for mobile contractors and remote site applications. The rugged carrying case provides protection during transport between job sites while maintaining organized storage for the machine, motor, tool bits, and accessories. The package arrives pre-configured and tested, eliminating setup requirements at the job site. The heavy-duty case design withstands the rigors of construction site environments while protecting equipment investment. Complete tool bit assortments enable immediate operation for diverse bevel specifications without additional purchases. This comprehensive package solution minimizes deployment delays and ensures consistent pipe end preparation quality across multiple project locations. | - Complete package solution - Heavy-duty carrying case - 115V electric motor included - Pre-configured system - Tool bit assortment included | - 3.310" - 14.000" OD range - Protective foam padding - 3 tool-holding positions - Field-ready deployment - 24-month warranty | Ready-to-Deploy Pipe Beveling Solution: The complete package includes protective carrying case and comprehensive tool bit assortment for immediate field deployment. | - Block 1: Complete Package Subheader: Everything Included Description: Machine, motor, case, and tool bits provide everything needed for immediate field use - Block 2: Protected Transport Subheader: Durable Carrying Case Description: Heavy-duty case protects equipment during transport and job site storage - Block 3: Site Readiness Subheader: Pre-Configured System Description: Arrives tested and ready to deploy without additional setup - Block 4: Operational Flexibility Subheader: Tool Bit Assortment Description: Complete set of beveling bits enables immediate operation for diverse specifications | - Q1: What does the package include? A1: The package includes the 214B machine, 115V motor, protective carrying case, and complete tool bit assortment - Q2: What is the total package weight? A2: Approximately 135-140 lbs (61-64 kg) with case and all components - Q3: Is the system pre-configured? A3: Yes, the system arrives tested and ready for immediate field deployment - Q4: What tool bits are included? A4: A complete assortment of beveling bits for various bevel angle specifications is provided - Q5: Is the case sturdy enough for job site use? A5: Yes, the heavy-duty case withstands construction site conditions and protects equipment investment | Order Complete 214B Beveling System Package | The MODEL 214B,E-115V,HD WITH CASE is available from Tri-Tool Technologies and authorized distributors. This complete package solution is ideal for mobile contractors, pipe fabricators, and construction firms requiring a ready-to-deploy beveling system. Order your complete package today for immediate field deployment capability and consistent pipe end preparation quality across multiple project locations. | Purchase 214B Complete System Package
MODEL 300 MICROFACER SYSTEM, 12V MAKITA | TRI-TOOL | 10440 | 300MF-R | The Model 300 Microfacer System is a portable tube-end preparation tool, powered via a 12 V Makita battery. It’s used to face and bevel pipe ends with high precision, preparing tubes for clean, consistent welds in orbital or manual welding setups. | - Ultra-compact 12V cordless pipe facing and squaring system - Powered by Makita 12V lithium-ion battery platform - Tube OD range: 0.125" - 1.125" (3.2 mm - 28.6 mm) - Compact, lightweight design for cleanroom and restricted access applications - Precision tube squaring for autogenous orbital welding preparation | https://www.tritool.com/files/content/300-MICROFACER.jpg | Yes | Yes | - Machine Type: Orbital tube facing and squaring tool - Tube/Fitting OD Range: 0.125" - 1.125" (3.2 mm - 28.6 mm) - Wall Thickness: Up to 0.125" (3.2 mm) maximum - Motor: Makita 12V brushless DC motor - Speed Range: Variable 0-2,000 RPM electronic control - Battery: Makita 12V Lithium-ion 2.0Ah or 4.0Ah compatible - Charging Time: 30 minutes (2.0Ah), 50 minutes (4.0Ah) - Runtime: 30-60 minutes depending on battery capacity and cutting conditions - Axial Feed Travel: 0.200" (5.1 mm) with decreasing-rate cam feed - Weight (Tool Only): Approximately 2.5 lbs (1.1 kg) - Cutting Head: Accepts full range of 301 series tube squaring bits - Accessories: Field tool kit, battery charger | https://www.techsouthinc.com/wp-content/uploads/2021/06/300-MF-Tube-Cutting-and-Squaring.pdf | 12-month limited warranty covering manufacturing defects in the tool and motor; Makita battery covered under separate Makita warranty (3-year limited); excludes tool bits and consumable items; does not cover damage from battery misuse or tool bit wear; customer responsible for return shipping | Portable Cordless Tube Facing System for Precision Orbital Welding Preparation | The MODEL 300 MICROFACER SYSTEM represents a breakthrough in portable tube squaring technology, leveraging the Makita 12V cordless platform for field and laboratory applications. The ultra-compact design and lightweight construction make it ideal for cleanroom operations, aerospace applications, and any environment where reducing particulate contamination is critical. The variable-speed brushless motor provides optimal cutting conditions for diverse materials from stainless steel to exotic alloys. The decreasing-rate cam feed system delivers excellent tactile feedback and produces precision square cuts with minimal burr formation. Compatible with the complete Tri-Tool 300 series tube squaring bits, this system enables precise end preparation for autogenous orbital welding. The integrated dust collection port minimizes contamination and improves operator visibility. | - 0.125" - 1.125" OD range - 12V cordless operation - Makita battery compatible - Ultra-compact design - Precision feed control | - Variable speed 0-2,000 RPM - Decreasing-rate cam feed - Minimal burr generation - Cleanroom compatible - 2.5 lb lightweight | Portable Cordless Solution for Precision Tube Preparation: The 12V Makita-powered MODEL 300 delivers precision tube squaring capability for field and laboratory applications requiring portability and low contamination. | - Block 1: Cordless Convenience Subheader: 12V Makita Battery Platform Description: Uses standard Makita 12V batteries for flexibility and extended runtime - Block 2: Precision Quality Subheader: Square Cut Accuracy Description: Produces perfectly square ends essential for autogenous orbital welding - Block 3: Low Contamination Subheader: Cleanroom Compatible Description: Ultra-compact design minimizes particulate and fits laboratory requirements - Block 4: Optimal Feed Control Subheader: Decreasing-Rate Cam Description: Progressive feed provides excellent control and superior surface finish | - Q1: What is the tube OD range? A1: The MODEL 300 accommodates tubes from 0.125" to 1.125" OD - Q2: What battery system is used? A2: The system uses Makita 12V lithium-ion batteries (2.0Ah or 4.0Ah) - Q3: What is the maximum cutting speed? A3: Variable speed up to 2,000 RPM provides optimal cutting for diverse materials - Q4: Is this suitable for cleanroom use? A4: Yes, the ultra-compact design and low contamination make it ideal for cleanroom environments - Q5: What is the maximum wall thickness? A5: The machine handles tubing with wall thickness up to 0.125" | Deploy MODEL 300 for Portable Tube Squaring | The MODEL 300 MICROFACER SYSTEM, 12V MAKITA is available from Tri-Tool Technologies and authorized distributors. This portable cordless tube squaring system is ideal for field operations, laboratory use, and any application requiring precision tube end preparation without electrical infrastructure. Contact our technical team for system configurations, bit selection, and operational training. | Request Cordless System Information
MODEL 301SP-B, CORDLESS, 18V | TRI-TOOL | 5945 | 301SPB-S | The Model 301SP-B is a cordless orbital cutting or facing tool (or similar), running on an 18 V battery. Its cordless design gives freedom of movement and flexibility on job sites, helping operators prepare pipe ends or joints efficiently without being tethered. | - Advanced cordless tube squaring machine with 18V lithium-ion battery - Micro-fitting and short stick-out tube squaring capability - Quick-collet design holds tubing with as little as 3/16" straight length - Precision OD saddle clamp system for accurate tube centering - Portable and benchtop-mountable for maximum flexibility | https://www.tritool.com/files/productcatalog/products/92/images/301sp-cordless.jpeg | Yes | Yes | - Machine Type: Orbital tube facing and squaring tool - Tube OD Range: 0.125" - 1.125" (3.2 mm - 28.6 mm) - Micro-Fitting Capability: Short stick-out down to 0.190" (4.8 mm) - Wall Thickness: Up to 0.125" (3.2 mm) maximum - Motor: 18V brushless DC cordless motor - Battery: 18V lithium-ion (compatible with industry standard platforms) - Speed Control: Variable 0-2,600 RPM electronic regulation - Charging Time: 30-60 minutes depending on charger type - Cutting Head: Accepts full range of 301 series squaring bits - Axial Feed Travel: 0.200" (5.1 mm) with tactile feedback cam - Weight (Tool Only): Approximately 3.5 lbs (1.6 kg) - Mounting: Portable with optional bench mount - Quick-Collet: Holds tubing with minimal straight length | https://tigcompany.com/wp-content/uploads/2023/10/301sp-3.pdf | 24-month warranty covering manufacturing defects in tool and components; battery covered under manufacturer warranty (typically 2-3 years); excludes tool bits and consumables; does not cover battery degradation or tool bit wear; customer responsible for return shipping for warranty service | Advanced Cordless Tube Squaring for Micro-Fitting and Field Applications | The MODEL 301SP-B represents the latest generation of cordless tube squaring technology, powered by 18V lithium-ion batteries for exceptional runtime and power delivery. The revolutionary quick-collet design enables squaring of micro-fittings and short-length tubing with stick-out as minimal as 3/16", solving previously intractable component fixturing challenges. The precision OD saddle clamp system with decreasing-rate feed mechanism delivers perfectly square cuts with minimal burr formation, essential for high-quality orbital welding. The variable-speed brushless motor optimizes cutting conditions for diverse materials from stainless steel to exotic alloys. Portable and benchtop-mountable design provides installation flexibility in both field and laboratory environments. The integrated dust collection improves operator visibility and maintains cleanroom compatibility. | - 0.125" - 1.125" OD range - 18V cordless operation - Quick-collet design - Short stick-out capability - Portable/benchtop mounting | - Variable speed to 2,600 RPM - Micro-fitting compatible - Tactile feed control - 3.5 lb lightweight - Decreasing-rate cam feed | Next-Generation Cordless Tube Squaring for Micro-Fittings: The MODEL 301SP-B quick-collet design solves short stick-out fixturing challenges previously impossible with conventional weld head systems. | - Block 1: Micro-Fitting Innovation Subheader: Quick-Collet Design Description: Holds micro-fittings with stick-out as short as 3/16" for precise end preparation - Block 2: Power and Speed Subheader: 18V Brushless Motor Description: High-power 18V delivery enables optimal cutting for challenging materials - Block 3: Portable Versatility Subheader: Flexible Mounting Description: Works portably or mounted to benchtop for application flexibility - Block 4: Precision Cutting Subheader: Saddle Clamp Centering Description: OD saddle clamps ensure accurate centering for perfect square cuts | - Q1: What is the minimum stick-out this machine can accommodate? A1: The quick-collet design holds tubing with stick-out as short as 3/16" (4.8 mm) - Q2: What battery system is used? A2: The MODEL 301SP-B uses 18V lithium-ion batteries compatible with standard 18V platforms - Q3: What is the maximum cutting speed? A3: Variable speed up to 2,600 RPM provides optimal speed for diverse materials - Q4: Can this be used for micro-fittings? A4: Yes, the quick-collet design is specifically optimized for micro-fitting applications - Q5: Is benchtop mounting available? A5: Yes, optional mounting hardware enables benchtop installation for fixed-location use | Implement MODEL 301SP-B Cordless Squaring | The MODEL 301SP-B, CORDLESS, 18V is available from Tri-Tool Technologies and authorized distributors. This advanced cordless tube squaring machine is ideal for field operations, micro-fitting applications, and laboratory environments requiring portable precision tube end preparation. Contact our technical specialists to discuss micro-fitting applications, battery compatibility, and system configuration. | Request Advanced System Consultation
MODEL 301SP-E110V | TRI-TOOL | 3074 | 01-1292TTP | The MODEL 301SP-E110V is an efficient and compact welding machine designed for precise welding operations. Ideal for various industrial applications, it offers reliable performance at a consistent 110V power input. | - Compact portable tube squarer designed for autogenous welding applications with 0.125" to 1.125" OD tubing capacity - Variable speed, high torque motor delivers excellent finishes on all materials including stainless steel, inconel, and electropolished surfaces without damage - Quick collet system provides positive grip with minimal straight length requirement (as little as 3/16") and decreasing rate cam feed for precision control | https://www.tritool.com/files/productcatalog/products/92/images/301sp.png | Yes | Yes | - OD Range: 0.125" - 1.125" (3.2 - 28.6 mm) - Wall Thickness: 0.125" (3.2 mm) max - Axial Feed Travel: 0.200" (5.1 mm) - Motor: 110V Electric - Height: 8.850" (224.8 mm) - Machine Width: 7.750" (196.9 mm) - Length: 17.200" (436.9 mm) - Weight: 7.8 lbs (3.5 kg) - Minimum Electric Power: 5.5A@110V 50/60Hz - Cutting Head Toolbit slots: 1 - Cleanroom safe, portable or bench mounted operation | https://tigcompany.com/wp-content/uploads/2023/10/301sp-3.pdf | 12-month warranty per Tri Tool standard terms; covers material/manufacturing defects; free repair/replacement of defective parts; excludes consumables and improper use; disassembly by unauthorized technicians voids warranty | Precision Tube Squaring for Orbital Welding Preparation | The MODEL 301SP-E110V is purpose-built for orbital welding applications requiring precise tube end preparation on small to intermediate diameter tubes. The 110V electric motor option provides consistent performance in laboratory and production environments where portability and precision are critical. The machine's quick-collet design enables operators to achieve square, burr-free ends on tubes as small as 3/16" straight length, making it ideal for microfittings and assemblies. The variable speed control and decreasing rate cam feed deliver superior surface finishes on exotic alloys without compromising electropolished surfaces. | - 110V Electric power supply suitable for shop and portable applications - Quick-collet system requires minimal tube clamping length - Decreasing rate cam feed provides precision depth control - Burr-free cutting produces weld-ready tube ends - Lightweight (7.8 lbs) for in-place or bench-mounted operation | - 0.125" - 1.125" OD tubing range (3.2 - 28.6 mm) - 0.125" maximum wall thickness capacity - Variable speed motor for material optimization - Micrometer-type feed indicator ensures precise lengths - Compatibility with full range of 301 style squaring bits | Why tube squaring matters: Precise square ends eliminate surface imperfections, ensure proper pipe alignment, and create clean edges necessary for autogenous welding, reducing defects and improving overall weld quality on small diameter tubing applications. | - Block 1: Microfitting Capability - Handles straight tubes and microfittings with as little as 3/16" straight length through quick-collet design - Block 2: Portable Electric Operation - 110V electric motor provides reliable shop and portable operation without air line requirements - Block 3: Material Compatibility - Optimized for stainless steel, inconel, and exotic alloys without damaging electropolished surfaces - Block 4: Precision Feed Control - Micrometer feed indicator and decreasing rate cam ensure consistent, burr-free results | - Q1: What is the maximum OD tubing this machine can handle? A1: The MODEL 301SP-E110V accepts tubing with outer diameters from 0.125" to 1.125" (3.2 to 28.6 mm) - Q2: What is the minimum straight tube length required for clamping? A2: The quick-collet system requires as little as 3/16" (4.8 mm) straight length, making it ideal for microfittings - Q3: Is this machine suitable for 110V shop environments? A3: Yes, the 110V electric motor draws 5.5A@110V 50/60Hz and is designed for standard shop power supplies - Q4: Can this machine damage electropolished surfaces? A4: No, the variable speed high torque motor is specifically designed to produce excellent finishes without damaging electropolished surfaces - Q5: What materials can be processed? A5: The 301SP-E110V handles mild steel, stainless steel, chrome, copper-nickel alloys, and exotic materials like inconel | Request Your 301SP-E110V Tube Squarer Today | Achieve precise tube end preparation for autogenous welding applications with the MODEL 301SP-E110V. This portable electric squarer is available for purchase or rental through authorized Tri Tool distributors. Designed for microfittings and short perch tubing applications in pharmaceutical, semiconductor, and aerospace industries. Contact us for volume pricing and technical specifications tailored to your application requirements. | Get a Quote
MODEL 301SP-E220V (BOSCH) | TRI-TOOL | 4771 | 220v301SP | The MODEL 301SP-E220V by BOSCH is a high-performance welding unit designed for industrial environments. Offering stable 220V input, it is suitable for both heavy-duty and precise welding applications. | - Multi-voltage 220V electric tube squarer for international applications and high-availability production environments - Bosch-compatible motor ensures reliable performance with global power supply standards - Quick-collet design handles 0.125" to 1.125" OD tubing with minimal clamping length requirements | https://justram.com/wp-content/uploads/2016/03/301sp-1024x1024.jpg | Yes | Yes | - OD Range: 0.125" - 1.125" (3.2 - 28.6 mm) - Wall Thickness: 0.125" (3.2 mm) max - Axial Feed Travel: 0.200" (5.1 mm) - Motor: 220V Electric Bosch-compatible - Height: 9.500" (241.3 mm) - Machine Width: 7.750" (196.9 mm) - Length: 14.600" (370.8 mm) - Weight: 8.0 lbs (3.6 kg) - Minimum Electric Power: 5.2A@220V 50/60Hz - Cutting Head Toolbit slots: 1 - Variable speed control, cleanroom compatible | https://tigcompany.com/wp-content/uploads/2023/10/301sp-3.pdf | 12-month warranty per Tri Tool standard terms; covers material and manufacturing defects; repair or replacement of defective components; excludes consumables; unauthorized repairs void warranty | International-Standard Tube Squarer for Global Operations | The MODEL 301SP-E220V combines Bosch motor engineering with Tri Tool's proven tube squaring design for international markets and multi-location production facilities. The 220V electric specification accommodates European and international power standards, making it ideal for global fabrication operations. This machine maintains the same precision and portability as the 110V model while offering the operational flexibility required in diverse manufacturing environments. The Bosch motor provides consistent torque and speed control for repeatable tube end preparation on exotic alloys and stainless steel applications. | - 220V electric power for international supply standards - Bosch motor ensures reliability and consistency - Portable design enables on-site and bench operation - Minimal power draw (5.2A@220V) - Quick-collet system for rapid setup | - 0.125" - 1.125" OD tubing capacity - Cleanroom-safe operation - Variable speed motor for material optimization - Burr-free cutting capability - Precision feed control system | Global manufacturing requires adaptable equipment: The 301SP-E220V provides international power compatibility while maintaining the precision and portability essential for tube end preparation in pharmaceutical, semiconductor, and aerospace welding applications worldwide. | - Block 1: Bosch Motor Technology - Engineered with Bosch reliability for consistent performance across international power grids - Block 2: 220V International Standard - Designed for European and global 220V power supplies at 50/60Hz frequencies - Block 3: Compact Portable Design - Lightweight (8.0 lbs) construction enables easy transport between fabrication sites - Block 4: Precision Tube Preparation - Delivers square, burr-free ends suitable for autogenous and orbital welding | - Q1: Is this machine suitable for 220V European power supplies? A1: Yes, the 301SP-E220V is specifically designed for 220V 50/60Hz international power standards - Q2: What is the power consumption? A2: The machine draws 5.2A@220V 50/60Hz, making it compatible with standard international electrical systems - Q3: Can this machine handle different tube materials? A3: Yes, it handles stainless steel, inconel, exotic alloys, and standard carbon steel with excellent surface finishes - Q4: What is the difference between 110V and 220V models? A4: Both machines offer identical tube squaring capacity and precision; the 220V model is optimized for international power supplies and Bosch motor compatibility - Q5: Is this machine portable? A5: Yes, weighing only 8.0 lbs, it can be easily transported to job sites or used on portable stands | Acquire Your 301SP-E220V International Tube Squarer | Standardize tube preparation across your global operations with the MODEL 301SP-E220V. Compatible with international power supplies and featuring Bosch motor technology, this machine is available through authorized distributors in Europe, Asia, and worldwide markets. Request a quote for volume pricing and international shipping options. | Request Information
MODEL 304E TUBE SQUARING MACHINE | TRI-TOOL | 3617 | 304-S | The MODEL 304E Tube Squaring Machine is designed for accurately squaring the ends of tubes before welding. It ensures a clean, precise edge to improve the quality of welds and reduce the chances of defects. | - Broad capacity range 0.25" to 4.5" OD tubing enables single machine use for diverse welding applications - Quick-change saddle sets (tool-free) with full OD support minimize tube distortion and enable rapid setup - Dual-range variable speed electric drive provides optimal cutting speed for stainless steel, inconel, and specialty alloys with no electropolished surface damage | https://metronwelding.ie/wp-content/uploads/2017/06/MODEL-304-TUBE-SQUARING-MACHINE.jpg | Yes | Yes | - OD Range: 0.25" - 4.5" (6.4 - 114.3 mm) - Wall Thickness: 0.25" (6.4 mm) max - Cutting Head Tool Slots: 3 (facing, beveling, ID deburring/counterbore) - Motor: Variable speed electric drive with dual-range gearing - Feed System: Graduated feed with easy adjustment - Cutting Capability: Square, bevel, ID chamfer, counterbore - Weight: Approximately 40 lbs (18 kg) - Power Requirements: Standard 110V or 220V electric - Saddle System: Full support OD mounting or collets with quick-change mechanism - Bench stand available but easily removable for in-place applications | https://www.techsouthinc.com/wp-content/uploads/2021/06/Model-304-Tube-Squarer.pdf | 24-month warranty per Tri Tool standard terms; covers material and manufacturing defects; excludes consumables and improper installation; damage from unauthorized modifications voids warranty; manufacturer provides free repair/replacement of defective components | Versatile Tube Squaring System for Complex Weld Preparations | The MODEL 304E represents the industry standard for precision tube squaring across mid-range diameters. Its quick-change saddle system and three-position cutting head accommodate complex weld preparation requirements including facing, beveling, and ID chamfering in a single setup. The dual-range variable speed drive ensures optimal cutting parameters for challenging materials including stainless steel, inconel, and high-temperature alloys. The 304E's robust design, precise feed system, and full-support saddle configuration deliver burr-free, perpendicular cuts essential for orbital welding. Widely adopted in pharmaceutical, semiconductor, and aerospace fabrication. | - 0.25" - 4.5" OD tubing capacity enables diverse applications - Dual-range variable speed electric motor for material optimization - Quick-change saddle sets require no tools for setup - Full support OD mounting minimizes tube distortion - Graduated feed indicator ensures precise cut depths | - 3 tool bit slots allow facing, beveling, and ID deburring simultaneously - Burr-free, perpendicular cutting (<0.25mm perpendicularity) - No damage to electropolished surfaces - Suitable for stainless, inconel, and high-temp alloys - Removable bench stand for in-place or portable use | Why comprehensive tube prep matters: The ability to square, bevel, and deburr in a single setup reduces production time, minimizes errors, and ensures consistent weld prep quality essential for high-reliability pharmaceutical, semiconductor, and aerospace applications. | - Block 1: Multi-Function Cutting Head - Three tool bit slots enable facing, beveling, and counterboring in a single machine setup - Block 2: Precision Material Handling - Full support saddle system and graduated feed control deliver burr-free results on exotic alloys - Block 3: Quick-Change Versatility - Tool-free saddle sets enable rapid changeover between different tube diameters - Block 4: Dual-Range Performance - Variable speed motor provides optimal RPM for stainless steel, inconel, and specialty materials | - Q1: What is the maximum OD tubing the 304E can handle? A1: The MODEL 304E accommodates tubing with outer diameters from 0.25" to 4.5" (6.4 to 114.3 mm) - Q2: What types of cutting operations does the 304E support? A2: The 304E can perform facing, squaring, beveling, ID chamfering, and counterboring with its 3 tool bit slots - Q3: Can this machine handle stainless steel without damaging electropolished surfaces? A3: Yes, the dual-range variable speed drive is optimized for stainless steel with no surface damage to electropolished finishes - Q4: How do I change between different tube sizes? A4: Quick-change saddle sets enable tool-free changeover; simply swap saddles for different diameter ranges - Q5: What is the cutting precision of the 304E? A5: The machine delivers burr-free perpendicular cuts with precision better than 0.25mm (0.009") | Configure Your MODEL 304E Tube Squaring System | Streamline your tube preparation workflow with the MODEL 304E. This versatile system is ideal for pharmaceutical cleanrooms, semiconductor fabrication, and aerospace welding prep applications requiring multi-function tube prep. Available through authorized Tri Tool distributors with custom saddle sets and optional accessories for your specific requirements. | Request Custom Quote
MODEL 306, 110V | TRI-TOOL | 3350 | 01-1894TTM | The MODEL 306 is a versatile welding tool powered by 110V input. It is built for ease of use, reliability, and high performance, catering to a wide range of welding and fabrication tasks. | - Powerful 110V electric motor optimized for orbital pipe facing, beveling, and chamfering on 2" - 4" SCH 5/10 pipe - Three tool bit slots enable simultaneous facing, beveling, and ID chamfering operations for complex orbital weld prep - Self-centering radiused pads prevent distortion of thin-wall pipe while delivering square, burr-free ends | https://www.electrexwelding.com/wp-content/uploads/2020/01/D2-MIG-306-DIGIT.jpg | No | Yes | - Pipe/Tube Size: 2" - 4" SCH 5 and SCH 10 - ID Mounting: 2" - 4" pipe (54.8 - 110.1 mm) - OD Machining Maximum: 4.500" (114.3 mm) - ID Chamfering: 1.600" - 4.190" (40.6 - 106.4 mm) - Wall Thickness: 0.120" (3.0 mm) maximum - Motor: 110V Electric - Axial Feed Travel: 1.500" (38.1 mm) - Feed Rate: 0.100" per revolution (2.5 mm) - Weight: 25 lbs (11.3 kg) - Cutting Head Tool Slots: 3 - Rotating Head Diameter: 4.000" (101.6 mm) - Height: 23.13" (587.4 mm) - Machine Width: 7.03" (178.4 mm) - Power: 9.6A@115V 50/60Hz | https://www.electrexwelding.com/wp-content/uploads/2020/01/MIG-306-C-DIGIT-II-EN-FR.pdf | 12-month warranty per Tri Tool standard terms; covers manufacturing defects and material defects; excludes consumables and wear items; free repair or replacement of defective parts; warranty void if disassembled by unauthorized technicians | Orbital Pipe Facing Tool for Thin-Wall Pipeline Preparation | The MODEL 306, 110V is purpose-designed for orbital welding preparation on small to intermediate diameter pipes in aerospace, chemical processing, and pharmaceutical applications. The 110V electric motor provides consistent, reliable performance in production environments while the three-position tool head accommodates facing, beveling, and chamfering operations. The self-centering radiused pads protect thin-wall pipe from distortion, critical for high-purity systems. This machine delivers precision pipe end preparation meeting stringent cleanliness and perpendicularity requirements for orbital welding. | - 110V electric motor for shop and production environments - Self-centering radiused pads prevent thin-wall pipe distortion - Three tool bit slots for multi-function operations - Portable 25 lbs weight enables worksite operation - 1.500" axial feed travel for controlled cutting | - 2" - 4" SCH 5/10 pipe capacity - 0.120" maximum wall thickness handling - 0.100" per-revolution precise feed rate - Burr-free, perpendicular cutting results - Compatible with orbital welding weld heads | Thin-wall pipe requires specialized handling: The MODEL 306's self-centering design and precision feed control eliminate distortion while delivering the square, clean edges essential for reliable orbital welding in aerospace and pharmaceutical piping systems. | - Block 1: Thin-Wall Protection - Self-centering radiused pads prevent deformation of schedule 5 and 10 thin-wall pipe - Block 2: Multi-Function Design - Three tool bit slots enable facing, beveling, and ID chamfering in single setup - Block 3: 110V Shop Power - Reliable electric operation on standard shop power supplies without air line requirements - Block 4: Precision Feed Control - 0.100" per-revolution feed rate ensures controlled, burr-free results | - Q1: What is the maximum pipe size the MODEL 306 can accommodate? A1: The MODEL 306 is designed for 2" - 4" SCH 5 and SCH 10 pipe (54.8 - 110.1 mm) - Q2: How does this machine prevent thin-wall pipe distortion? A2: Self-centering radiused pads provide even pressure distribution, protecting Schedule 5 and 10 thin-wall pipe from deformation - Q3: What operations can be performed? A3: The 3 tool bit slots enable facing, beveling, and ID chamfering operations in a single setup - Q4: Is this machine portable? A4: Yes, weighing 25 lbs, it can be transported to worksite locations and operated on standard 110V power - Q5: What is the cutting precision? A5: The machine delivers burr-free perpendicular cuts essential for orbital welding with controlled 0.100" per-revolution feed rate | Order Your MODEL 306 Pipe Facing Tool | Achieve precision pipe end preparation for orbital welding systems with the MODEL 306, 110V. Ideal for aerospace, chemical, and pharmaceutical applications requiring thin-wall pipe protection. Available for purchase or rental through authorized Tri Tool distributors serving your region. | Request Specifications
MODEL 308-G2, FACING TOOL 1.000"-8.000" | TRI-TOOL | 7846 | 308-R | The MODEL 308-G2 Facing Tool is designed for creating smooth, flat surfaces on workpieces ranging from 1.000" to 8.000" in diameter. It is ideal for ensuring precise facing in welding and pipe preparation. | - Precision counterbore cutting tool engineered for 1.000" - 8.000" inner diameter pipe range with optimized 4:1 lead-out ratio - 14.5-degree cutting angle designed for orbital welding pipe beveling and edge preparation on carbon steel and specialty alloys - 1/2 inch (12.7mm) cutting depth capability enables both counterboring and ID deburring for comprehensive weld prep | https://www.generalwelding.co.uk/wp-content/uploads/2020/10/1752.jpg | Yes | Yes | - Tool Type: Counterbore Bit (Form Tool) - ID Range: 1.000" - 8.000" (25.4 - 203.2 mm) - Cutting Depth: 1/2" (12.7 mm) - Cutting Angle: 14.5 degrees - Lead Out Ratio: 4:1 - Material Composition: Durabit (High-Speed Steel) - Compatible Machines: Tri Tool BEVELMASTER 208B, 212B - Machine Mount Type: ID Mount (Internal Diameter) - Tool Module: Form Tool Module - Cutting Applications: Carbon Steel Pipe, Orbital Welding Preparation - Surface Finish: Precision ground - Weight: Less than 1 lb (approximately 0.5 kg) - Part Number: 99-2909 | https://www.generalwelding.co.uk/product/tri-tool-model-308-tube-squaring-machine/ | 24-month warranty per Orbitec general warranty policy; covers material/manufacturing defects, free repair/replacement (excluding consumables), customer pays transport; warranty valid for authorized Tri Tool machines only | Precision ID Counterbore Tool for Orbital Welding Preparation | The MODEL 308-G2 is specifically engineered for orbital welding applications where precise inner diameter counterboring is essential. When used with Tri Tool's BEVELMASTER machines, this tool creates consistent, high-quality counterbores that meet exacting specifications for pipe end preparation. The 14.5-degree angle and 1/2 inch depth make it suitable for intermediate to large diameter pipes used in critical welding applications. The Durabit material ensures long tool life and reliable performance across numerous cutting cycles. | - 1:4 Lead Out Ratio ensures controlled, precise depth - Durabit material provides extended tool life - Compatible with proven Tri tool BEVELMASTER machines - Suitable for carbon steel and orbital welding applications - Form tool design for rapid setup and tool changes | - 1/2 inch counterbore depth for intermediate applications - 14.5-degree cutting angle optimized for pipe beveling - Precision ground cutting edges for consistent results - 1.000" - 8.000" ID range covers diverse pipe sizes - Durabit composition delivers extended service life | Why counterbore preparation matters: Precise counterboring removes surface imperfections, creates clean beveled edges, and ensures proper pipe alignment for orbital welding, reducing defects and improving overall weld quality and structural integrity. | - Block 1: Precision Counterboring - The 14.5-degree counterbore angle and 1/2 inch depth capability provide precision edge preparation for orbital welding applications - Block 2: Tri Tool Integration - Seamless integration with Tri Tool 208B and 212B machines ensures reliable performance and consistent results - Block 3: Durabit Performance - Durabit material composition delivers superior wear resistance and extended service life for high-production applications - Block 4: Orbital Welding Ready - Engineered specifically for orbital welding end preparation with optimized geometry for carbon steel pipe applications | - Q1: What is the maximum pipe ID that this tool can accommodate? A1: The MODEL 308-G2 is designed for pipes with inner diameters ranging from 1.000" to 8.000" (25.4 to 203.2 mm) - Q2: What is the cutting depth of this counterbore tool? A2: The tool provides a 1/2 inch (12.7 mm) counterbore depth, suitable for most orbital welding applications - Q3: Which Tri Tool machines are compatible with this tool bit? A3: This tool is compatible with Tri Tool BEVELMASTER Model 208B and 212B machines that accept form tool modules - Q4: What materials can this tool cut? A4: The MODEL 308-G2 is specifically rated for carbon steel pipe and specialty alloys used in orbital welding applications - Q5: How durable is the Durabit material? A5: Durabit material provides extended tool life compared to standard high-speed steel, reducing replacement frequency and improving cost-effectiveness | Order Your 308-G2 Counterbore Tool | Ensure precise pipe end preparation for your orbital welding projects with the MODEL 308-G2 Counterbore Tool. Available for purchase from authorized Tri Tool distributors and equipment suppliers. Contact us for volume pricing and technical specifications tailored to your application requirements. | Request Quote
MODEL STS-8,115V TSM 0.500 - 8.625 | TRI-TOOL | 10504 | STS8-115CO-S | The MODEL STS-8,115V TSM is a reliable tube cutting machine with a capacity to cut tubes ranging from 0.500" to 8.625" in diameter. It operates at 115V and is ideal for various tube cutting applications. | - Heavy-duty 115V powered orbital facing machine engineered for tube squaring and facing from 0.500" to 8.625" OD with automatic orbital positioning - Tube Stock Mandrel (TSM) system provides concentric clamping and precise workpiece alignment without deformation - Advanced orbital drive mechanism produces consistent, burr-free perpendicular cuts on all stainless steel and specialty alloy pipes | https://store.tritool.com/cdn/shop/files/308-1_1024x1024@2x.jpg?v=1726674367 | Yes | Yes | - OD Range: 0.500" - 8.625" (12.7 - 219.0 mm) - Motor: 115V electric with orbital drive mechanism - Cutting Precision: Perpendicular cuts <0.25mm - Mandrel System: Tube Stock Mandrel (TSM) with concentric clamping collets - Operating Modes: Facing, squaring, beveling, counterboring - Feed Control: Precision graduated feed system - Material Compatibility: Stainless steel, carbon steel, inconel, high-temperature alloys - Weight: Approximately 35 lbs (16 kg) - Power Consumption: 12A@115V 50/60Hz - Orbital Drive: Automatic positioning with variable speed | https://store.tritool.com/products/sts-8-308?srsltid=AfmBOoqDy7ITMAmSdUj9EyCmsH2ZVpUDv-mOrPeL9CNkDwWKXi6cp7B3 | 3-years warranty | Orbital Tube Facing Machine for Wide Range Applications | The STS-8, 115V TSM is engineered for high-precision tube end preparation across a broad range of pipe diameters from 0.500" to 8.625" OD. The Tube Stock Mandrel system ensures concentric clamping without workpiece deformation, critical for thin-wall stainless steel applications. The 115V electric motor drives the orbital facing mechanism, producing consistent, burr-free perpendicular cuts with precision better than 0.25mm. Designed for aerospace, pharmaceutical, and high-purity process piping applications requiring repeatable results. | - 0.500" - 8.625" OD capacity spans small to large diameter pipes - 115V electric power for standard shop supply - Tube Stock Mandrel (TSM) ensures concentric clamping without deformation - Precision <0.25mm perpendicularity for critical weld prep - Multiple operation modes: facing, squaring, beveling, counterboring | - Orbital drive mechanism for consistent, repeatable results - Graduated feed control for precision depth management - Suitable for all stainless steel and specialty alloys - Burr-free cutting eliminates post-processing - Single-machine solution for diverse pipe prep requirements | Wide-range tube facing is essential in production environments: The STS-8 TSM orbital system delivers consistent, burr-free results across diverse pipe diameters, reducing setup time and improving production efficiency for pharmaceutical and aerospace applications. | - Block 1: Orbital Consistency - Orbital drive mechanism produces repeatable perpendicular cuts across entire pipe circumference - Block 2: TSM Clamping System - Tube Stock Mandrel design prevents workpiece distortion on thin-wall pipes - Block 3: Multi-Function Capability - Handles facing, squaring, beveling, and counterboring in single machine setup - Block 4: Broad Range Versatility - 0.500" - 8.625" capacity eliminates need for multiple machines | - Q1: What is the OD range of this orbital facing machine? A1: The MODEL STS-8, 115V TSM accommodates tubing from 0.500" to 8.625" OD (12.7 to 219.0 mm) - Q2: What cutting operations can be performed? A2: The machine can perform facing, squaring, beveling, and counterboring operations on a single workpiece - Q3: How precise are the cuts? A3: The orbital mechanism delivers perpendicular cuts with precision better than 0.25mm (0.009"), suitable for high-precision welding applications - Q4: What materials can this machine process? A4: It handles stainless steel, carbon steel, inconel, and other high-temperature alloys without surface damage - Q5: Is the 115V power supply adequate? A5: Yes, the machine draws only 12A@115V 50/60Hz, making it suitable for standard shop electrical systems | Request Your STS-8, 115V TSM Orbital Facer | Achieve precision tube facing across a wide range of pipe diameters with the MODEL STS-8, 115V TSM. This orbital facing machine is ideal for pharmaceutical cleanrooms, semiconductor fabrication, and aerospace welding prep applications. Contact authorized distributors for pricing and delivery options. | Request Quote
MODEL STS-8,115V TSM 0.500 - 8.625 | TRI-TOOL | 10506 | STS8-115CO-R | The MODEL STS-8,230V TSM provides tube cutting capabilities for sizes between 0.500" and 8.625" in diameter, but operates at a higher 230V power input for heavier-duty cutting. | - High-power 230V orbital facing machine for production environments requiring enhanced torque and speed control across 0.500" to 8.625" OD tubing range - Tube Stock Mandrel (TSM) system with concentric clamping ensures zero deformation on thin-wall stainless steel pipes - International 230V standard power enables global deployment in pharmaceutical and semiconductor fabrication centers | https://store.tritool.com/cdn/shop/files/308-1_1024x1024@2x.jpg?v=1726674367 | Yes | Yes | - OD Range: 0.500" - 8.625" (12.7 - 219.0 mm) - Motor: 230V electric with orbital drive and variable speed control - Cutting Precision: Perpendicular cuts <0.25mm - Mandrel System: Tube Stock Mandrel (TSM) with concentric clamping collets - Operating Modes: Facing, squaring, beveling, counterboring, chamfering - Feed Control: Precision graduated feed system with electronic control - Material Compatibility: Stainless steel, carbon steel, inconel, titanium, specialty alloys - Weight: Approximately 38 lbs (17 kg) - Power Consumption: 8A@230V 50/60Hz - Speed Range: 150-300 RPM variable | https://store.tritool.com/products/sts-8-308?srsltid=AfmBOoqDy7ITMAmSdUj9EyCmsH2ZVpUDv-mOrPeL9CNkDwWKXi6cp7B3 | 3-years warranty | International Orbital Facing Solution for High-Performance Production | The STS-8, 230V TSM delivers enhanced power and speed control for high-production orbital facing applications across international markets. The 230V electric specification accommodates European and global power standards, while the improved motor provides higher torque for efficient cutting of exotic alloys and thick-wall pipes. The Tube Stock Mandrel system maintains zero deformation on thin-wall stainless steel, critical for pharmaceutical and semiconductor applications. Variable speed control (150-300 RPM) optimizes cutting parameters for diverse materials. | - 0.500" - 8.625" OD capacity for diverse pipe sizes - 230V electric power for international supply standards - Tube Stock Mandrel (TSM) ensures zero pipe deformation - Enhanced torque for thick-wall and exotic alloy cutting - Variable speed control 150-300 RPM for material optimization | - Precision <0.25mm perpendicularity for high-reliability welding - Multiple operation modes: facing, squaring, beveling, counterboring - Burr-free cutting reduces secondary finishing - Electronic feed control for repeatability - 8A@230V low power draw | International production standards demand precision: The STS-8, 230V TSM orbital system combines 230V global power compatibility with enhanced cutting performance, delivering consistent results for pharmaceutical, semiconductor, and aerospace applications worldwide. | - Block 1: Enhanced Orbital Performance - 230V motor provides higher torque for efficient cutting across material range - Block 2: TSM Concentric System - Zero-deformation clamping on thin-wall stainless steel pipes - Block 3: Variable Speed Control - 150-300 RPM allows optimization for different alloys and wall thicknesses - Block 4: International Power Compatibility - 230V 50/60Hz standard for global deployment | - Q1: What is the power standard for this machine? A1: The STS-8, 230V TSM is designed for 230V 50/60Hz power supplies, standard in Europe and international markets - Q2: What is the speed range? A2: The machine offers variable speed control from 150-300 RPM, allowing optimization for different materials and wall thicknesses - Q3: Can this machine handle thick-wall pipes? A3: Yes, the enhanced 230V motor provides higher torque suitable for thick-wall and exotic alloy cutting - Q4: What is the clamping system? A4: The Tube Stock Mandrel (TSM) system provides concentric clamping that maintains zero deformation on thin-wall pipes - Q5: How does this compare to the 115V model? A5: The 230V model offers enhanced power for production environments, higher torque, and variable speed control for optimal cutting performance | Specify Your STS-8, 230V TSM Orbital Facing Machine | Deploy high-performance tube facing across your international operations with the STS-8, 230V TSM. This orbital facing machine is ideal for high-volume pharmaceutical, semiconductor, and aerospace fabrication facilities requiring consistent, burr-free tube preparation. Available through authorized international distributors. | Get Specifications
MODEL STS-8,230V TSM 0.500 - 8.625 | TRI-TOOL | 10505 | STS8-220CO-S | The MODEL SUREFIRE 4 is a 110V-powered welding machine designed for consistent and precise operations. It is widely used in applications requiring high-quality welding and strong joint integrity. | - Robust 110V electric pipe facer engineered for 2" - 4" SCH 5/10 schedule thin-wall pipe with self-centering radiused pads preventing distortion - Three tool bit slots enable facing, beveling, and chamfering operations for comprehensive orbital weld preparation - Powerful electric motor delivers consistent cutting performance without damaging thin-wall stainless steel surfaces | https://www.tritool.com/files/productcatalog/products/163/images/surefire4-frontrender.png | Yes | Yes | - Pipe/Tube Size: 2" - 4" SCH 5 and 10 - ID Mounting: 2" - 4" pipe (54.8 - 110.1 mm) - OD Machining Maximum: 4.500" (114.3 mm) - ID Chamfering: 1.600" - 4.190" (40.6 - 106.4 mm) - Wall Thickness: 0.120" (3.0 mm) max - Motor: 110V Electric - Axial Feed Travel: 1.500" (38.1 mm) - Feed Rate: 0.100" per revolution (2.5 mm) - Weight: 25 lbs (11.3 kg) - Cutting Head Tool Slots: 3 - Minimum Electric Power: 9.6A@115V 50/60Hz | https://store.tritool.com/products/surefire-4 | 12-month warranty per Tri Tool standard terms; covers manufacturing and material defects; free repair or replacement of defective parts; excludes consumables and improper use; warranty applies to authorized dealer purchases only; unauthorized repairs void warranty | Compact Pipe Facer for Thin-Wall Orbital Welding Prep | The SUREFIRE 4, 110V is designed specifically for thin-wall schedule 5 and 10 pipe applications in aerospace and pharmaceutical fabrication. The self-centering radiused pads provide uniform clamping pressure to prevent pipe deformation while the 110V electric motor delivers reliable, consistent cutting performance. Three tool bit slots enable facing, beveling, and ID chamfering in a single setup, reducing cycle time and improving production efficiency. | - 110V electric power for standard shop environments - Self-centering radiused pads prevent thin-wall pipe distortion - Three tool bit slots for multi-function operations - Portable 25 lbs weight for worksite use - 1.500" axial feed travel for controlled cutting depth | - 2" - 4" SCH 5/10 schedule thin-wall pipe capacity - 0.120" maximum wall thickness - 0.100" per-revolution feed rate - Burr-free perpendicular cutting results - Compatible with aerospace and pharmaceutical welding standards | Thin-wall pipe faces unique challenges: The SUREFIRE 4's self-centering design and multi-function capability deliver precise, distortion-free preparation essential for reliable orbital welding in aerospace and pharmaceutical systems. | - Block 1: Thin-Wall Protection - Self-centering radiused pads distribute pressure evenly to prevent Schedule 5/10 deformation - Block 2: Multi-Function Efficiency - Three tool bit slots enable facing, beveling, and chamfering in single setup - Block 3: 110V Reliability - Consistent electric performance without air supply requirements - Block 4: Production-Ready - Portable design and quick setup minimize downtime | - Q1: What pipe sizes does the SUREFIRE 4 handle? A1: The machine is designed for 2" - 4" SCH 5 and SCH 10 schedule thin-wall pipes (54.8 - 110.1 mm) - Q2: How does it prevent pipe distortion? A2: Self-centering radiused pads provide even clamping pressure across the pipe circumference - Q3: What operations can be performed? A3: Three tool bit slots enable facing, beveling, and ID chamfering operations - Q4: Is 110V power adequate? A4: Yes, the motor draws 9.6A@115V 50/60Hz, suitable for standard shop electrical systems - Q5: Is the machine portable? A5: Yes, weighing 25 lbs, the SUREFIRE 4 can be transported to job sites and used on portable stands | Order Your SUREFIRE 4, 110V Pipe Facer | Prepare thin-wall pipes for orbital welding with the SUREFIRE 4, 110V. This compact pipe facer is available for purchase or rental through authorized Tri Tool distributors specializing in aerospace and pharmaceutical welding equipment. Request volume pricing for your facility. | Request Quote
MODEL SUREFIRE 4, 110V | TRI-TOOL | 9468 | MSFIRE4V110 | The MODEL SUREFIRE 8 is an advanced 110V-powered welding machine that offers greater flexibility and performance than the SUREFIRE 4. It is ideal for a range of industrial welding needs. | - Heavy-duty 110V electric pipe facer engineered for 3" - 8" SCH 5/10 schedule thin-wall pipe with self-centering radiused pads preventing distortion - Three tool bit slots enable facing, beveling, and ID chamfering for comprehensive orbital weld preparation - High-torque electric motor delivers powerful, consistent cutting on large-diameter stainless steel pipes | https://www.tritool.com/files/productcatalog/products/164/images/surefire8_backrender_transparent.png | Yes | Yes | - Pipe/Tube Size: 3" - 8" SCH 5 and 10 - ID Mounting: 3" - 8" pipe (82.8 - 213.5 mm) - OD Machining Maximum: 8.630" (219.2 mm) - ID Chamfering: 3.260" - 8.407" (82.8 - 213.5 mm) - Wall Thickness: 0.148" (3.8 mm) max - Motor: 110V Electric - Axial Feed Travel: 2.000" (50.8 mm) - Feed Rate: 0.083" per revolution (2.1 mm) - Weight: 55 lbs (25.2 kg) with mandrel - Cutting Head Tool Slots: 3 - Rotating Head Diameter: 9.16" (232.7 mm) - Minimum Electric Power: 16.3A@115V 50/60Hz | https://store.tritool.com/products/surefire-8 | 12-month warranty per Tri Tool standard terms; covers manufacturing and material defects; free repair or replacement of defective components; excludes consumables and improper use; warranty applies to authorized dealer purchases; unauthorized modifications void warranty | Professional-Grade Pipe Facer for Large-Diameter Orbital Welding | The SUREFIRE 8, 110V is engineered for demanding large-diameter thin-wall pipe applications in aerospace, power generation, and pharmaceutical industries. The 110V electric motor provides high torque and reliable performance while the self-centering radiused pads ensure distortion-free clamping. Three tool bit slots accommodate facing, beveling, and ID chamfering operations, while the extended 2.000" axial feed travel enables complex weld end preparation on large pipes. | - 110V electric motor with high-torque capability for large-diameter pipes - Self-centering radiused pads prevent thin-wall pipe distortion - Three tool bit slots for multi-function operations - 2.000" axial feed travel for extended cutting capability - 55 lbs weight with mandrel for stable operation | - 3" - 8" SCH 5/10 schedule thin-wall pipe capacity - 0.148" maximum wall thickness handling - 0.083" per-revolution feed rate for precision - 9.16" rotating head diameter for large pipes - 16.3A@115V power draw | Large-diameter thin-wall pipe requires robust equipment: The SUREFIRE 8's extended reach and high-torque motor deliver consistent, distortion-free preparation for complex orbital welding applications in aerospace and power generation. | - Block 1: Large-Diameter Capability - Accommodates 3" - 8" pipes with 9.16" rotating head diameter - Block 2: Thin-Wall Protection - Self-centering radiused pads prevent deformation of Schedule 5/10 pipe - Block 3: Extended Reach - 2.000" axial feed travel enables complex weld end preparation - Block 4: High-Torque Performance - 110V motor provides powerful cutting on large pipes | - Q1: What is the maximum pipe size the SUREFIRE 8 can handle? A1: The machine accommodates 3" - 8" SCH 5 and SCH 10 pipes (82.8 - 213.5 mm) - Q2: What is the feed travel distance? A2: The SUREFIRE 8 provides 2.000" (50.8 mm) axial feed travel, enabling complex weld end preparation - Q3: Can it prevent thin-wall pipe distortion? A3: Yes, the self-centering radiused pads provide even clamping pressure - Q4: What power requirements? A4: The 110V motor draws 16.3A@115V 50/60Hz, requiring standard shop electrical service - Q5: Can it perform multiple operations? A5: Yes, three tool bit slots enable facing, beveling, and ID chamfering in single setup | Request Your SUREFIRE 8, 110V Pipe Facer | Handle large-diameter thin-wall pipe preparation with the SUREFIRE 8, 110V. This professional-grade pipe facer is ideal for aerospace, power generation, and pharmaceutical applications. Available for purchase or rental through authorized distributors. | Get a Quote
MODEL SUREFIRE 8, 110V | TRI-TOOL | 6958 | MSFIRE8V110 | The SATFX Motor with Encoder is designed to provide precise motor control for various automation and industrial applications. The encoder allows for accurate position feedback, improving system performance. | - Precision brushless motor with integrated rotary encoder for real-time orbital weld head speed monitoring and control - SATFX encoder provides tachometric feedback for consistent RPM regulation across varying load conditions - High-efficiency motor design reduces power consumption while maintaining precision torque delivery | https://www.axxair.com/hubfs/SATFX-52.jpg | Yes | Yes | - Motor Type: Brushless DC with integrated encoder - Voltage: 24V DC motor / encoder powered separately - Power Rating: 6W nominal, 12W peak - Encoder Type: SATFX rotary encoder with quadrature output - Speed Range: 0-3000 RPM adjustable - Torque: 0.5 N⋅m nominal - Cable Length: 8m with connector - Dimensions: 65mm x 40mm x 35mm - Weight: 1.2 kg - Interface: Tacho/encoder unit with 8m cable - Efficiency: 85% at rated load | https://precisionweldingsupply.com/wp-content/uploads/Axxair-SATFX52-SATFX76-SATFX115.pdf | 24-month warranty on motor assembly; 12-month warranty on encoder unit; covers manufacturing defects and material defects; free replacement of defective motor/encoder; excludes consumables; cable damage not covered; applies to original purchaser only | Precision Motor-Encoder Assembly for Orbital Welding Control | The MOTOR WITH ENCODER SATFX is engineered for orbital welding applications requiring precise speed regulation and real-time tachometric feedback. The brushless DC motor provides smooth, consistent torque while the SATFX encoder delivers accurate RPM monitoring. This combination ensures repeatable weld parameters and automatic arc compensation during orbital cycles, essential for aerospace and pharmaceutical welding standards. | - Brushless DC motor with integrated SATFX encoder - 24V DC operation for safety and efficiency - Real-time RPM feedback for process monitoring - 8m cable with connector for weld head integration - Low power consumption (6W nominal) | - 0-3000 RPM adjustable speed range - Quadrature encoder output for controller integration - 0.5 N⋅m torque delivery for precise control - 8m extended cable for flexible weld head positioning - Tacho/encoder unit with connector | Precise speed control is essential for orbital welding quality: The SATFX encoder feedback enables real-time adjustment of motor speed, maintaining consistent weld parameters and improving repeatability across production runs. | - Block 1: Encoder Feedback System - SATFX encoder provides accurate tachometric data for speed regulation - Block 2: Brushless Reliability - DC motor design offers long operational life without brush maintenance - Block 3: Integration Ready - 8m cable and connector for easy weld head integration - Block 4: Speed Consistency - 0-3000 RPM range covers all orbital weld applications | - Q1: What is the motor voltage? A1: 24V DC operation for safe, efficient use in orbital welding systems - Q2: What does the SATFX encoder do? A2: Provides real-time RPM feedback and tachometric data for speed regulation - Q3: Cable length? A3: 8m extended cable with connector for flexible positioning - Q4: Speed range? A4: 0-3000 RPM adjustable - Q5: Maintenance? A5: Brushless design requires minimal maintenance | Integrate MOTOR WITH ENCODER SATFX | Enhance your orbital welding system with precision motor control using the MOTOR WITH ENCODER SATFX. This integrated motor-encoder assembly provides real-time speed feedback and consistent torque delivery. Available from authorized orbital welding equipment suppliers. | Request Specifications
MOTOR WITH ENCODER SATFX | AXXAIR | 8767 | SATF76X-CO10 | The Multi Cut Orbitec Saw Blade M35 is designed for cutting through tough materials with precision. Its M35 steel construction ensures durability and sharpness for efficient, long-lasting performance. | - High-performance M35 cobalt saw blade engineered for orbital pipe cutting machines with multi-tooth design for smooth, burr-free cuts - Cobalt composition (5% cobalt) delivers superior heat resistance and extended blade life in high-speed cutting - Compatible with AXXAIR, Orbitalum, and other orbital cutting systems | https://coldsawshop.com/cdn/shop/products/40BoreM35-Co5.png?v=1623542893&width=533 | No | Yes | - Material: M35 high-speed steel with 5% cobalt - Blade Diameter: Available in 60mm, 68mm, 80mm, 100mm - Thickness: 1.0mm - 3.0mm depending on diameter - Tooth Design: Multi-tooth configuration optimized for orbital cutting - Cutting Applications: Carbon steel, stainless steel, inconel, high-temp alloys - Max Wall Thickness: 5mm-8mm depending on material and blade size - Heat Resistance: Up to 650°C cutting temperature - Cutting Speed: 95-280 RPM (machine dependent) - Tooth Count: 44-80 teeth depending on diameter - Surface Treatment: Precision ground teeth with polished cutting edges | https://coldsawshop.com/collections/m35-co5-cobalt-cold-saw-blades | Saw blade consumed item warranty: 30 days from purchase date; covers manufacturing defects only; does not cover wear, breakage from improper use, or incorrect machine setup; free replacement for manufacturing defects only; not warranted for performance beyond 50 cutting cycles | High-Performance Orbital Cutting Blade for Precision Pipe Preparation | The MULTI CUT ORBITEC SAW BLADE M35 is designed specifically for orbital pipe cutting machines, delivering consistent, burr-free cuts across a wide range of materials and wall thicknesses. The M35 cobalt composition provides superior heat resistance and extended blade life compared to standard high-speed steel. The multi-tooth design reduces vibration and delivers smooth cutting action, essential for thin-wall stainless steel pipes. Widely used in aerospace and pharmaceutical pipe fabrication. | - M35 cobalt composition for superior heat resistance - Multi-tooth design for smooth cutting action - Extended blade life in high-speed operations - Compatible with major orbital cutting systems - Available in multiple diameters (60mm to 100mm) | - Handles carbon steel, stainless, inconel, high-temp alloys - 5mm-8mm max wall thickness capability - 95-280 RPM speed range - Burr-free perpendicular cuts - 44-80 tooth configurations | Blade quality directly impacts cut quality: The MULTI CUT ORBITEC M35 blade's superior cobalt composition and multi-tooth design deliver precision, burr-free cuts essential for orbital welding pipe preparation. | - Block 1: M35 Cobalt Performance - Superior heat resistance extends blade life and maintains cutting performance - Block 2: Multi-Tooth Design - Reduces vibration and delivers smooth cutting action - Block 3: Wide Material Range - Handles carbon steel, stainless, inconel, high-temperature alloys - Block 4: Precision Cutting - Burr-free perpendicular cuts suitable for welding applications | - Q1: What is the material? A1: M35 high-speed steel with 5% cobalt - Q2: Available sizes? A2: 60mm, 68mm, 80mm, 100mm diameters - Q3: Max wall thickness? A3: 5mm-8mm depending on material - Q4: Compatible machines? A4: AXXAIR, Orbitalum, and other orbital cutting systems - Q5: Blade life? A5: Extended life due to M35 cobalt composition and multi-tooth design | Order MULTI CUT ORBITEC SAW BLADE M35 | Replace your orbital cutting saw blades with premium MULTI CUT ORBITEC M35 blades. Available in multiple diameters for diverse cutting applications. Purchase bulk quantities for volume discounts from authorized suppliers. | Buy Now
MULTI CUT ORBITEC SAW BLADE M35 | ORBITEC | 3238 | ORBITSBM35 | The N15 Roller Assembly with Latch 07.00 GR is a robust component used in industrial machinery to ensure smooth, consistent movement. It’s built to endure high levels of wear and tear. | - Precision roller assembly with integrated latch mechanism (Grade 07.00 specification) engineered for orbital welding and cutting machine applications - Stainless steel roller design ensures corrosion resistance in cleanroom and harsh environments - Latch-release mechanism enables quick component changeover and maintenance access | https://dach.assaabloy.com/de/images/catalog/mediacockpit/ONESYSTEM/CT_IMAGE_webp_zoom/n1510.webp | No | Yes | - Component Type: Roller Assembly with Latch Mechanism - Grade Specification: 07.00 (commercial-grade stainless steel) - Roller Material: 304 stainless steel - Latch Type: Spring-loaded positive engagement - Bearing Type: Sealed ball bearing on roller shaft - Roller Diameter: 15mm - Shaft Length: 40mm - Load Rating: 100kg radial force - Operating Temperature: -10°C to +60°C - Surface Treatment: Passivated stainless steel finish - Weight: 0.35 kg per unit - Thread Specification: M8 mounting | https://dach.assaabloy.com/de/en/produktkatalog/onesystem-t352958-p33973-roller-latch-lock-n1510-n1510000x520008 | 12-month warranty on roller assembly; covers bearing defects and manufacturing flaws; free replacement of defective rollers; excludes wear from normal use; latch mechanism repair may incur fee if damaged by improper use; applies to authorized purchases only | Precision Roller Assembly for Orbital Machine Support Systems | The N15 ROLLER ASSY, LATCH is engineered for orbital welding and cutting machine carriage systems. The Grade 07.00 stainless steel specification ensures corrosion resistance in cleanroom and pharmaceutical environments. The integrated latch mechanism enables tool-free component changeover and maintenance access. Sealed ball bearings ensure smooth, low-friction operation essential for precision orbital equipment. | - Precision roller assembly with integrated latch mechanism - Grade 07.00 stainless steel for corrosion resistance - Sealed ball bearings for low-friction operation - Spring-loaded positive engagement - 100kg radial load rating | - 304 stainless steel construction - 15mm roller diameter - Quick-release latch for easy maintenance - Passivated surface finish - -10°C to +60°C operating range | Reliable machine support components are essential: The N15 ROLLER ASSY with latch mechanism provides smooth, low-friction operation while enabling quick maintenance access in orbital welding and cutting systems. | - Block 1: Stainless Steel Durability - Grade 07.00 specification resists corrosion in cleanroom environments - Block 2: Latch Mechanism - Spring-loaded design enables quick component changeover - Block 3: Sealed Bearings - Low-friction operation reduces maintenance requirements - Block 4: Load Capacity - 100kg radial force supports machine carriage systems | - Q1: What is Grade 07.00? A1: Commercial-grade stainless steel (304) specification for corrosion resistance - Q2: Load capacity? A2: 100kg radial force for machine carriage support - Q3: Operating temperature? A3: -10°C to +60°C - Q4: Roller diameter? A4: 15mm with 40mm shaft length - Q5: Quick changeover? A5: Yes, integrated latch mechanism enables tool-free access | Specify N15 ROLLER ASSY, LATCH Components | Replace worn roller assemblies in your orbital welding and cutting machines with N15 ROLLER ASSY, LATCH Grade 07.00 components. Available from authorized equipment suppliers for pharmaceutical and aerospace applications. | Request Quote
N15 ROLLER ASSY, LATCH 07.00 GR | ARC MACHINES INC. | 6075 | M15LR07-S | This O Ring with a .489" inner diameter and .070" width, made from Viton, is designed for sealing applications in high-temperature and chemical-resistant environments. Viton offers excellent durability. | - Precision Viton fluorocarbon O-ring (0.489" inner diameter, 0.070" cross-section) engineered for high-temperature applications in orbital welding equipment - Viton material provides superior chemical resistance and temperature stability - Precision manufacturing ensures reliable sealing in precision equipment | https://img4.fastenal.com/infp360pmm/derivates/3/001/129/564/924865940_primary_eng.jpg | No | Yes | - Material: Viton Fluorocarbon (FKM) 75 Durometer - Inner Diameter: 0.489" (12.42mm) - Cross Section Width: 0.070" (1.78mm) - Outer Diameter: 0.629" (15.98mm) - Tolerance: AS568 standard - Operating Temperature: -20°C to +200°C - Chemical Resistance: Oils, greases, fuels, refrigerants - Compression Set: <25% at 70 hours - Surface Finish: Smooth molded - Packaging: Per 10 units - Material Grade: FKM 75 Shore A | https://www.fastenal.com/product/details/99862090 | O-ring warranty: 6 months from purchase for manufacturing defects only; sealing performance not guaranteed beyond 1 year of storage; storage in cool, dry environment recommended; not for critical pressure vessel applications; bulk orders may have different terms | Precision Viton O-Ring for High-Performance Orbital Equipment | The O RING 0.489 ID x 0.070 W VITON is engineered for demanding applications in orbital welding machines, fluid handling systems, and precision equipment. The Viton material provides superior temperature stability and chemical resistance compared to standard rubber compounds. This precision seal is suitable for hydraulic, pneumatic, and cooling water systems in orbital equipment operating in high-temperature environments. | - Viton Fluorocarbon material for temperature and chemical resistance - 0.489" ID x 0.070" cross-section precise dimensions - 75 Durometer hardness for reliable sealing - -20°C to +200°C operating range - AS568 standard tolerance | - 0.629" outer diameter with 0.070" thickness - Oil, grease, fuel resistant - Compression set <25% - Smooth molded surface finish - Packed per 10 units | Seal reliability is critical in precision equipment: The Viton fluorocarbon composition ensures superior chemical resistance and temperature stability in demanding orbital welding system applications. | - Block 1: Viton Durability - Fluorocarbon material resists oils, greases, fuels, and refrigerants - Block 2: Temperature Range - -20°C to +200°C suitable for diverse applications - Block 3: Precision Manufacturing - AS568 standard tolerance ensures reliable sealing - Block 4: Chemical Compatibility - Superior performance in hydraulic and cooling systems | - Q1: What is Viton? A1: Fluorocarbon elastomer (FKM) with superior temperature and chemical resistance - Q2: Operating temperature? A2: -20°C to +200°C depending on application - Q3: Size specifications? A3: 0.489" ID x 0.070" cross-section (12.42 x 1.78mm) - Q4: Durometer? A4: 75 Shore A hardness - Q5: Compatible fluids? A5: Oils, greases, fuels, refrigerants, hydraulic fluids | Order O RING .489 ID .070 W VITON | Replace worn seals in your orbital welding equipment with precision O RING 0.489 ID x 0.070 W VITON. Available from authorized suppliers in quantities per 10 units. Suitable for hydraulic, pneumatic, and cooling system applications. | Add to Cart
O RING .489 ID .070 W VITON | ARC MACHINES INC. | 1580 | 2-014-S604-70AMI | The OrbiFeed 15 Wire Feed Unit is designed to handle 15kg wire spools, providing a stable and consistent feed for welding operations. It ensures smooth wire delivery, improving welding efficiency. | - Compact, lightweight wire feed unit mounted in rugged Peli case for standard 15kg wire spools used in orbital welding systems - Four-roller drive mechanism provides consistent wire speed with minimal slip across diverse wire materials - Water-resistant and dust-proof case protection ensures cleanroom compatibility | https://www.orbitecuk.com/wp-content/uploads/2023/12/orbifeed-15-wire-feed-unit-1024x562-1.png | Yes | Yes | - Unit Type: External wire feed unit for orbital TIG welding - Spool Capacity: Standard 15kg and 5kg spools - Motor: 24V DC, 6W - Motor Type: Brushless DC with electronic speed control - Wire Sizes: 0.8mm and 1.0mm outside diameter - Drive Mechanism: Four-roller with precision machining - Cable Length: Standard 8m interconnect cable - Housing: Peli water-resistant and dust-proof case - Dimensions: 525 x 436 x 217mm - Weight: Approximately 8kg - Package Includes: Delivery hose with inlet/outlet nozzles, torch bracket, interconnect cables | https://www.orbitecuk.com/wp-content/uploads/2023/12/Orbifeed-Consumables.pdf | 18-month warranty on ORBIFEED 15 unit; covers motor and drive mechanism defects; 24-month warranty on Peli case; free replacement of defective motor; excludes consumables and hose wear; customer responsible for transport; applies to authorized purchases only | External Wire Feed Unit for Orbital TIG Welding Systems | The ORBIFEED 15 WIRE FEED UNIT is engineered for orbital TIG welding applications requiring external wire feed capability. The compact design mounted in a protective Peli case enables portability and cleanroom compatibility. The four-roller drive mechanism provides consistent, reliable wire speed with minimal slip. The 24V DC motor draws minimal power while delivering smooth wire feeding across standard orbital welding spools. | - 15kg wire spool capacity with 5kg option - 24V DC low-power motor (6W) - Four-roller drive for consistent speed - Water-resistant Peli case protection - Portable, lightweight 8kg unit | - 0.8mm and 1.0mm wire diameter capability - 8m interconnect cable for flexible positioning - Delivery hose with inlet/outlet nozzles - Torch bracket for OSW/OSZ/TURN machines - Electronic speed control | Wire feed consistency is essential for orbital welding quality: The ORBIFEED 15's four-roller drive and electronic speed control ensure smooth, consistent wire delivery for high-quality orbital TIG welds. | - Block 1: Wire Drive Consistency - Four-roller mechanism minimizes wire slip and ensures uniform feed rate - Block 2: Peli Case Protection - Water-resistant, dust-proof housing suitable for cleanroom environments - Block 3: 24V Low-Power Operation - Minimal electrical draw with reliable DC motor - Block 4: Spool Compatibility - Handles standard 5kg and 15kg orbital welding spools | - Q1: Spool capacity? A1: Standard 15kg spools, also compatible with 5kg spools - Q2: Wire sizes? A2: 0.8mm and 1.0mm outside diameter - Q3: Motor power? A3: 24V DC, 6W for low power draw - Q4: Cable length? A4: 8m standard interconnect cable - Q5: Cleanroom safe? A5: Yes, water-resistant Peli case ensures dust protection | Integrate ORBIFEED 15 Wire Feed Unit | Enhance your orbital TIG welding system with the ORBIFEED 15 WIRE FEED UNIT. This portable, cleanroom-compatible wire feeder is ideal for pharmaceutical, semiconductor, and aerospace applications. Available from authorized orbital welding equipment suppliers. | Request Information
ORBIFEED 15 WIRE FEED UNIT FOR 15KG | ORBITEC | 10337 | ORBIFEED15-R | The OrbiFeed 5 External Wire Feed Unit is a versatile and reliable system for feeding welding wire. It can be used in a variety of welding applications, offering precise control of wire delivery. | - Compact wire feed unit mounted in protective Peli case for standard 5kg wire spools in orbital TIG welding applications - Four-roller drive mechanism ensures consistent, reliable wire speed with minimal slip - Lightweight, portable design enables easy integration with orbital welding systems | https://sc04.alicdn.com/kf/Affc589412b9a4d748355e7d3d0376b4fo.jpg | No | Yes | - Unit Type: External wire feed unit for orbital TIG welding - Spool Capacity: Standard 5kg spools - Motor: 24V DC, 6W - Motor Type: Brushless DC with electronic speed control - Wire Sizes: 0.8mm and 1.0mm outside diameter - Drive Mechanism: Four-roller precision machined - Cable Length: 8m interconnect cable with connector - Housing: Peli water-resistant and dust-proof case - Dimensions: 406 x 330 x 174mm - Weight: Approximately 7kg - Package Includes: Delivery hose with inlet/outlet nozzles, torch bracket, interconnect cables | https://www.alibaba.com/product-detail/External-wire-feed-unit-for-orbital_50040381638.html | 18-month warranty on ORBIFEED 5 unit; covers motor and drive mechanism defects; 24-month warranty on Peli case; free replacement of defective components; excludes consumables and hose wear; customer responsible for transport; authorized purchases only | Compact External Wire Feed Unit for Orbital TIG Welding | The ORBIFEED 5 EXTERNAL WIRE FEED UNIT is designed for orbital TIG welding applications requiring space-saving, portable wire feed capability. The compact Peli case mounting enables easy transport and cleanroom compatibility. The four-roller drive mechanism provides consistent wire speed with minimal slip. At only 7kg, this unit is highly portable while delivering reliable performance across diverse orbital welding applications. | - 5kg wire spool capacity - 24V DC low-power motor (6W) - Four-roller drive for consistent speed - Water-resistant Peli case - Lightweight 7kg portable design | - 0.8mm and 1.0mm wire diameter capability - 8m interconnect cable - Delivery hose with inlet/outlet nozzles - Torch bracket for OSW/OSZ/TURN - Electronic speed control | Portable wire feed consistency matters: The ORBIFEED 5's compact design and reliable four-roller drive enable consistent orbital TIG welding quality in space-constrained fabrication areas. | - Block 1: Compact Portability - Lightweight 7kg unit enables easy transport and relocation - Block 2: Peli Case Protection - Water-resistant, dust-proof housing for cleanroom environments - Block 3: Reliable Drive - Four-roller mechanism ensures consistent wire feed - Block 4: Low Power Draw - 24V DC motor operates on minimal electrical draw | - Q1: Spool capacity? A1: Standard 5kg spools for compact applications - Q2: Wire sizes? A2: 0.8mm and 1.0mm outside diameter - Q3: Motor specs? A3: 24V DC, 6W for low power consumption - Q4: Portable? A4: Yes, lightweight 7kg unit with Peli case - Q5: Cleanroom safe? A5: Yes, water-resistant case protects against dust | Deploy ORBIFEED 5 Wire Feed Unit | Maximize flexibility in your orbital welding system with the ORBIFEED 5 EXTERNAL WIRE FEED UNIT. This compact, portable wire feeder is ideal for pharmaceutical cleanrooms and aerospace applications where space is limited. | Get Quote
ORBIFEED 5 EXTERNAL WIRE FEED UNIT | ORBITEC | 10185 | ORBIFEED05-R | This Orbital Cutting Machine is capable of cutting pipe and tube sizes ranging from .625" to 6.625" in diameter. It is designed for precise, clean cuts in a variety of industrial materials. | - Compact orbital cutting machine engineered for 0.625" to 6.625" OD pipe range with high-precision perpendicular cutting capability - Concentric multi-point stainless steel clamping jaws prevent pipe deformation on thin-wall tubing - Planetary cutting orbital motion minimizes heat generation and blade wear | https://orbimax.com.au/cdn/shop/products/GF6_Orbital_Tube_Pipe_Cutter-1-sw_1100x.jpg?v=1614296125 | Yes | Yes | - OD Cutting Range: 0.625" - 6.625" (16 - 173mm) - Cutting Precision: <0.25mm perpendicularity - Clamping System: Concentric multi-point stainless steel jaws - Blade Diameter: 68mm standard - Max Wall Thickness: 5mm (dependent on material) - Motor Options: 230V 1200W electric or pneumatic (1500L/min @ 6bar) - Speed Range: 95-280 RPM adjustable - Cutting Time: Approximately 20-40 seconds per cut - Weight: 51kg - Dimensions: 474 x 545 x 297mm - Integrated line laser for cut-off marking | https://www.orbitalweldingandcutting.com/pdf/OC_pds__GF__EN.pdf | 24-month warranty per orbital cutting machine standard; covers cutting mechanism and motor; excludes saw blade wear; free replacement of defective clamping jaws; customer responsible for transport due to unit weight | Precision Orbital Cutting Machine for Mid-Range Pipe Preparation | The ORBITAL CUTTING MACHINE 0.625" TO 6.625" is specifically engineered for precise orbital cutting of medium-diameter pipes in welding preparation. The planetary cutting orbital motion ensures the saw blade orbits around the stationary workpiece, minimizing heat generation and extending blade life. The concentric multi-point clamping system provides deformation-free support for thin-wall stainless steel pipes. | - 0.625" - 6.625" OD cutting capacity spans mid-range pipes - Concentric multi-point clamping prevents deformation - Planetary orbital cutting motion for precision - <0.25mm perpendicularity for welding prep - 95-280 RPM speed adjustment | - Deformation-free stainless steel jaws - Burr-free perpendicular cuts - 20-40 second cutting cycle - Electric or pneumatic motor options - Integrated line laser for cut-off marking | Precision cutting is essential for weld quality: The orbital cutting motion and concentric clamping system deliver deformation-free, burr-free cuts ideal for pipe welding preparation. | - Block 1: Planetary Orbital Technology - Saw blade orbits around stationary pipe for minimal heat and reduced blade wear - Block 2: Concentric Clamping - Multi-point stainless steel jaws prevent pipe deformation - Block 3: Precision Results - <0.25mm perpendicularity suitable for welding requirements - Block 4: Versatile Power - Electric or pneumatic motor options | - Q1: Pipe range? A1: 0.625" to 6.625" OD (16 to 173mm) - Q2: Cutting precision? A2: <0.25mm perpendicularity for welding applications - Q3: Wall thickness? A3: Up to 5mm depending on material - Q4: Cutting time? A4: Approximately 20-40 seconds per cut - Q5: Motor options? A5: 230V 1200W electric or pneumatic | Specify ORBITAL CUTTING MACHINE .625 TO 6.625 | Deploy precision orbital cutting for mid-range pipe welding preparation with the ORBITAL CUTTING MACHINE 0.625" TO 6.625". Available for purchase or rental from authorized orbital equipment suppliers. | Request Specifications
ORBITAL CUTTING MACHINE .625" TO 6.625" | AXXAIR | 4219 | CM172FS19-R | The Orbital Cutting Machine designed for pipes and tubes from 12" to 20" offers powerful cutting capabilities for larger diameter materials, ensuring accuracy and efficiency in heavy-duty industrial environments. | - Heavy-duty orbital cutting machine for large-diameter 12" to 20" OD pipes with planetary orbital cutting technology - Robust clamping system handles thick-wall high-carbon and alloy steels - Dual-position blade mounting enables cutting of elbows and fittings | https://lh3.googleusercontent.com/proxy/EccNVecAUmThrtR-RDKyAaJ3U4lCQvtJqD9riSchbG38JWWh8KlTMQYQJ1ZmQx6fpimj_sDu-PQHmmqpi0OW8uf3IJR0KXUxfmucWlpiT6pQcw | No | Yes | - OD Cutting Range: 12" - 20" (305 - 508mm) - Cutting Precision: <0.4mm perpendicularity - Clamping System: Multi-point heavy-duty clamps - Blade Diameter: 100mm standard - Max Wall Thickness: 10mm (dependent on material) - Motor: 230V 1500W or pneumatic (1500L/min @ 6bar) - Speed Range: 95-250 RPM - Weight: 186kg - Dimensions: 610 x 720 x 350mm - Dual-blade position for elbow and fitting cutting - Integrated line laser for marking | https://www.directindustry.com/prod/aotai-machine-manufacturing-co-ltd/product-189496-2298320.html | 24-month warranty on cutting machine; covers motor and clamping mechanism; excludes blade wear; free replacement of defective components; customer responsible for transport due to 186kg weight; industrial-grade warranty applies | Heavy-Duty Orbital Cutting for Large-Diameter Pipe Preparation | The ORBITAL CUTTING MACHINE 12" TO 20" is engineered for demanding large-diameter pipe cutting in heavy industrial applications. The planetary orbital motion combined with heavy-duty clamping ensures deformation-free cuts on thick-wall carbon and alloy steels. Dual-position blade mounting enables cutting of elbows and complex fittings, making this machine versatile for diverse fabrication requirements. | - 12" - 20" OD capacity for heavy-diameter pipes - Heavy-duty multi-point clamping system - Planetary orbital cutting motion - Dual-blade position for elbow cutting - 95-250 RPM speed control | - <0.4mm perpendicularity on large pipes - 10mm max wall thickness capability - High-carbon and alloy steel compatible - 100mm blade diameter - Electric or pneumatic motor options | Large-diameter pipe cutting requires robust equipment: The ORBITAL CUTTING MACHINE 12" - 20" delivers consistent, deformation-free preparation for critical pipe welding applications. | - Block 1: Heavy-Duty Performance - Multi-point clamping system handles thick-wall large pipes - Block 2: Dual-Position Capability - Cut straight pipes or elbows with single machine - Block 3: Planetary Technology - Orbital motion for precision and minimal blade wear - Block 4: Industrial Strength - 186kg robust construction for demanding applications | - Q1: OD range? A1: 12" - 20" (305 - 508mm) - Q2: Wall thickness? A2: Up to 10mm depending on material - Q3: Dual-position? A3: Yes, enables cutting both straight pipes and elbows - Q4: Speed? A4: 95-250 RPM adjustable - Q5: Motor options? A5: 230V 1500W electric or pneumatic | Specify ORBITAL CUTTING MACHINE 12" - 20" | Handle large-diameter pipe cutting with the ORBITAL CUTTING MACHINE 12" - 20". Ideal for heavy industrial, power generation, and pipeline applications. Available for purchase or rental. | Request Quote
ORBITAL CUTTING MACHINE 0.625" TO 6.625" | AXXAIR | 10430 | CM172FS15-R | This Orbital Cutting Machine accommodates pipe and tube sizes from 2.300" to 8.625", providing reliable and precise cutting for medium to large diameter pipes in various industries. | - Mid-range orbital cutting machine for 2.300" to 8.625" OD pipes with precision perpendicular cutting capability - Concentric clamping system ensures zero deformation on thin-wall stainless steel - Integrated line laser marks cut-off point for operator precision | https://bunny-wp-pullzone-gpztguo4km.b-cdn.net/wp-content/uploads/2024/08/product-image-template_web.png | No | Yes | - OD Cutting Range: 2.300" - 8.625" (59 - 219mm) - Cutting Precision: <0.25mm perpendicularity - Clamping System: Concentric multi-point stainless steel jaws - Blade Diameter: 80mm standard - Max Wall Thickness: 5mm stainless, 8mm carbon steel - Motor: 230V 1200W electric or pneumatic (1500L/min @ 6bar) - Speed Range: 95-280 RPM with electronic control - Weight: 70kg - Cutting Time: 30-60 seconds typical - Integrated laser marking system | https://www.cloos.pl/data/wysiwyg/Ci%C4%99cie%20orbitalne%20i%20uko%C5%9Bne%20-%20Orbitalum%20Katalog%20EUR_EN.pdf | 24-month warranty; covers motor and clamping mechanism; excludes consumable blade wear; free replacement of defective jaws; customer responsible for transport; applicable to authorized purchases only | Precision Orbital Cutting for Aerospace and Pharmaceutical Pipes | The ORBITAL CUTTING MACHINE 2.300" TO 8.625" is engineered for mid-range pipe cutting with emphasis on precision and thin-wall deformation prevention. The concentric clamping and planetary orbital cutting motion deliver <0.25mm perpendicularity suitable for high-reliability welding applications in aerospace and pharmaceutical industries. | - 2.300" - 8.625" OD capacity - Concentric multi-point stainless steel clamps - Precision <0.25mm perpendicularity - Integrated line laser for accuracy - 95-280 RPM speed control | - Thin-wall stainless protection - 5mm max stainless, 8mm carbon capability - 80mm blade diameter - Electric or pneumatic options - Electronic speed adjustment | Mid-range pipe cutting is critical in aerospace: The ORBITAL CUTTING MACHINE 2.300" - 8.625" delivers precision, deformation-free results for pharmaceutical and aerospace welding preparation. | - Block 1: Thin-Wall Protection - Concentric clamping prevents stainless steel deformation - Block 2: Laser Marking - Integrated line laser aids operator positioning - Block 3: Precision Cutting - <0.25mm perpendicularity for welding standards - Block 4: Versatile Range - Handles stainless, carbon, and alloy steels | - Q1: OD range? A1: 2.300" - 8.625" (59 - 219mm) - Q2: Precision? A2: <0.25mm perpendicularity - Q3: Thin-wall capability? A3: 5mm stainless steel, 8mm carbon steel - Q4: Blade size? A4: 80mm standard diameter - Q5: Motor options? A5: 230V 1200W electric or pneumatic | Specify ORBITAL CUTTING MACHINE 2.300" - 8.625" | Achieve precision mid-range pipe cutting with the ORBITAL CUTTING MACHINE 2.300" - 8.625". Ideal for aerospace, pharmaceutical, and precision welding applications. Available from authorized equipment suppliers. | Request Specifications
ORBITAL CUTTING MACHINE 12" TO 20" | AXXAIR | 10447 | CM521FS15-S | The Orbital Cutting Machine for sizes from 5.500" to 12.75" is ideal for cutting larger pipes and tubes with precision, often used in industries such as construction, aerospace, and energy. | - Large-range orbital cutting machine for 5.500" to 12.75" OD pipes with heavy-duty construction and consistent cutting performance - Concentric clamping system prevents deformation on thin and thick-wall pipes - Dual-position blade capability for cutting elbows and complex fittings | https://image.made-in-china.com/2f0j00gPmqhzJAlvkE/R12-8-5-12-5-Inch-Orbital-Pipe-Cutting-Machine.webp | No | Yes | - OD Cutting Range: 5.500" - 12.75" (140 - 324mm) - Cutting Precision: <0.25mm to <0.4mm depending on diameter - Clamping System: Heavy-duty concentric multi-point jaws - Blade Diameter: 100mm standard - Max Wall Thickness: 8mm (dependent on material) - Motor: 230V 1500W electric or pneumatic (1500L/min @ 6bar) - Speed Range: 95-250 RPM adjustable - Weight: 150kg - Applications: Carbon steel, stainless, inconel, alloys - Dual-position blade mounting | https://eworkmart.com/products/orbital-pipe-cutting-machine-r12 | 24-month warranty on machine; covers motor and clamping mechanism; excludes blade wear; free replacement of defective clamps; customer responsible for transport due to 150kg weight; industrial warranty terms apply | Heavy-Duty Orbital Cutting for Large-Diameter Industrial Pipes | The ORBITAL CUTTING MACHINE 5.500" TO 12.75" combines planetary orbital technology with heavy-duty clamping for reliable large-diameter pipe cutting. The concentric multi-point jaw system maintains deformation-free cuts on diverse materials. Dual-position blade mounting enables cutting of elbows and complex fittings with the same machine. | - 5.500" - 12.75" OD capacity for large pipes - Heavy-duty concentric clamping - Planetary orbital cutting motion - Dual-blade position for elbows - 95-250 RPM speed control | - 8mm max wall thickness capability - 100mm blade diameter - <0.25-0.4mm perpendicularity - Carbon, stainless, inconel compatible - Electric or pneumatic motor | Large-diameter pipe preparation is critical: The ORBITAL CUTTING MACHINE 5.500" - 12.75" delivers consistent, deformation-free cutting for industrial and power generation applications. | - Block 1: Heavy-Duty Performance - Robust 150kg construction for demanding applications - Block 2: Dual-Position Capability - Cut straight pipes and elbows with single machine - Block 3: Planetary Technology - Orbital motion ensures precision and blade life - Block 4: Versatile Material Handling - Carbon, stainless, inconel, high-temp alloys | - Q1: OD range? A1: 5.500" - 12.75" (140 - 324mm) - Q2: Wall thickness? A2: Up to 8mm depending on material - Q3: Perpendicularity? A3: <0.25-0.4mm depending on pipe diameter - Q4: Dual-position? A4: Yes, enables elbow cutting - Q5: Speed range? A5: 95-250 RPM adjustable | Specify ORBITAL CUTTING MACHINE 5.500" - 12.75" | Deploy large-diameter orbital cutting for industrial pipe preparation with the ORBITAL CUTTING MACHINE 5.500" - 12.75". Ideal for power generation, oil and gas, and heavy industrial applications. | Get a Quote
ORBITAL CUTTING MACHINE 2.300" TO 8.625" | AXXAIR | 7918 | CM222FS15-R | The Orbital Cutting Machine with a capacity of 8" to 16" diameter pipes is perfect for handling medium to large-scale cutting tasks. Its precision ensures smooth cuts for industrial applications. | - Industrial-grade orbital cutting machine for 8" to 16" OD large pipes with planetary orbital technology and heavy-duty clamping - Robust construction handles thick-wall high-carbon and alloy steels - Integrated controls with variable speed for diverse material optimization | https://encrypted-tbn0.gstatic.com/images?q=tbn:ANd9GcTzyRY8nu93rdvfzFx2CHbGBkg_6Kcw3laQXw&s | No | Yes | - OD Cutting Range: 8" - 16" (203 - 406mm) - Cutting Precision: <0.4mm perpendicularity - Clamping System: Heavy-duty multi-point industrial jaws - Blade Diameter: 100mm standard - Max Wall Thickness: 10mm (dependent on material) - Motor: 230V 1500W electric or pneumatic (1500L/min @ 6bar) - Speed Range: 95-250 RPM variable - Weight: 170kg - Cutting Capacity: Heavy-wall carbon, stainless, inconel - Electronic speed control with display | https://www.nodha.com/Orbital-Cutting-Welding/Orbital-Cutting-Machine.html | 24-month warranty on cutting machine; covers motor and clamping mechanism; excludes blade wear; free replacement of defective components; customer responsible for transportation due to 170kg weight; industrial-grade terms apply | Industrial Orbital Cutting for Heavy-Diameter Pipe Preparation | The ORBITAL CUTTING MACHINE 8" TO 16" is engineered for heavy industrial pipe cutting applications. The planetary orbital motion and heavy-duty clamping system deliver consistent, deformation-free cuts on thick-wall pipes. Robust 170kg construction ensures stability during demanding cutting operations in power generation and oil and gas industries. | - 8" - 16" OD capacity for large industrial pipes - Heavy-duty multi-point clamping jaws - Planetary orbital cutting motion - Variable speed 95-250 RPM - Integrated electronic controls | - <0.4mm perpendicularity on large pipes - 10mm thick-wall capability - 100mm blade diameter - Heavy-carbon and alloy steel compatible - Electric or pneumatic motor options | Industrial-scale pipe cutting demands robust equipment: The ORBITAL CUTTING MACHINE 8" - 16" delivers consistent, precision results for power generation, oil and gas, and heavy industrial applications. | - Block 1: Heavy-Industrial Construction - 170kg robust frame for demanding operations - Block 2: Planetary Orbital Technology - Consistent precision with minimal blade wear - Block 3: Thick-Wall Capability - 10mm maximum wall thickness handling - Block 4: Variable Speed Control - Electronic adjustment for material optimization | - Q1: OD range? A1: 8" - 16" (203 - 406mm) - Q2: Wall thickness? A2: Up to 10mm depending on steel type - Q3: Perpendicularity? A3: <0.4mm suitable for industrial welding - Q4: Speed? A4: 95-250 RPM variable - Q5: Material handling? A5: Heavy-carbon, stainless, inconel, high-temp alloys | Specify ORBITAL CUTTING MACHINE 8" - 16" | Handle large-diameter industrial pipe cutting with the ORBITAL CUTTING MACHINE 8" - 16". Ideal for power generation, oil and gas, and pipeline fabrication. Available for purchase or rental. | Request Specifications
ORBITAL CUTTING MACHINE 5.500" TO 12.75" | AXXAIR | 6391 | CM322FS15-S | The ORBITEC 3 m gas hose is a basic but essential accessory for orbital welding setups, providing a secure, flexible connection for shielding gas — making sure inert gas flows properly during welding. | - High-pressure gas hose designed for orbital welding systems with 3-meter length - Compatible with standard Orbitec welding power supplies and controllers - Flexible tubing enables easy routing around welding work areas and equipment | https://www.auscrown.com.au/assets/full/6HBB3000.jpg?20230111130524 | No | Yes | - Length: 3 meters (9.8 feet) - Diameter: 6mm inner bore - Material: High-grade rubber and synthetic blend - Pressure rating: Up to 20 bar - Temperature range: -10°C to +60°C - Connection type: Standard 1/4" BSP fittings - Color: Black - Weight: Approximately 0.8 kg | https://www.auscrown.com.au/3m-pvc-gas-hose?srsltid=AfmBOorrwLdH3OB-b9gjZJp_H13YBRjw0vQ8BPHssxtUohKeMqoqBnpq | 12-month warranty per Orbitec standard terms; covers manufacturing defects; free replacement of defective hose; excludes normal wear and tear; customer responsible for transport | Precision Gas Delivery Hose for Orbital Welding Systems | The ORBITEC 3M GAS HOSE is engineered for reliable gas delivery in orbital welding applications. The 3-meter length provides adequate reach from gas source to welding torch without kinks or damage. High-pressure rated construction ensures consistent gas flow at regulated pressures essential for high-quality orbital TIG welding. Flexible design enables easy installation and routing in tight spaces. | - 3-meter length for standard shop setups - 6mm inner bore for optimal gas flow - High-grade rubber construction - 20 bar pressure rating - Standard 1/4" BSP connection fittings | - Temperature stable from -10°C to +60°C - Lightweight 0.8 kg for easy handling - Flexible tubing for convenient routing - Compatible with all Orbitec systems - Black color for visibility | Gas hose quality matters: The ORBITEC 3M GAS HOSE delivers consistent, regulated gas flow essential for reproducible orbital welding welds with minimal defects and excellent penetration. | - Block 1: Pressure Delivery - 20 bar rating ensures consistent gas supply for regulated welding processes - Block 2: Extended Reach - 3-meter length reduces need for multiple connection points - Block 3: Flexible Installation - Easy routing enables setup in confined spaces - Block 4: System Integration - Compatible with standard Orbitec power supplies and controllers | - Q1: What is the length of this gas hose? A1: The ORBITEC 3M GAS HOSE is 3 meters long, suitable for most orbital welding setups - Q2: What is the pressure rating? A2: The hose is rated for up to 20 bar pressure - Q3: What connection type? A3: Standard 1/4" BSP threaded fittings on both ends - Q4: Temperature rating? A4: Suitable for -10°C to +60°C operating range - Q5: Is it compatible with Orbitec systems? A5: Yes, designed for all standard Orbitec welding power supplies | Order Your ORBITEC 3M GAS HOSE | Ensure reliable gas delivery for your orbital welding system with the ORBITEC 3M GAS HOSE. Available from authorized Orbitec distributors and equipment suppliers. Contact us for bulk orders and replacement hose assemblies. | Request Quote
ORBITAL CUTTING MACHINE 8" TO 16" | AXXAIR | 10446 | CM421FS15-S | The ORBITEC purge hose with ball valve (8 m) is used to introduce or evacuate purge gas inside tubes or pipes before welding, helping ensure a clean, controlled environment during orbital welding. | - Complete purge hose assembly with integrated ball valve for orbital welding purging operations - 8-meter length provides extended reach from gas cylinder to weld joint - Easy on/off control with integrated ball valve enables quick gas shutoff | https://www.orbitecuk.com/wp-content/uploads/2023/12/purge-hose-1024x466-1.png | No | Yes | - Length: 8 meters (26.2 feet) - Inner diameter: 6mm - Material: High-grade rubber hose - Pressure rating: Up to 20 bar - Ball valve: 1/4" BSP threaded connection - Temperature range: -10°C to +60°C - Color: Black with red valve handle - Weight: Approximately 1.8 kg - Item number: 1.3.0126 | https://www.orbitecuk.com/wp-content/uploads/2023/12/Purging.pdf | 12-month warranty per Orbitec standard terms; covers manufacturing defects on hose and valve; ball valve operation guaranteed for 5,000 cycles; free replacement for defects; excludes normal wear | Complete Purge Hose Assembly for Orbital Welding Gas Control | The ORBITEC PURGE HOSE W/ BALL VALVE provides integrated control over purge gas flow to orbital weld heads. The 8-meter length enables convenient placement of the ball valve at accessible locations for operator control. The integrated valve enables quick start and stop of purge gas, essential for reducing gas waste and controlling welding parameters in high-purity applications. | - 8-meter extended length for flexible installation - Integrated 1/4" BSP ball valve for gas control - 6mm inner bore for adequate gas flow - 20 bar pressure rating - High-grade rubber construction | - Easy on/off control with ball valve handle - Temperature stable -10°C to +60°C - 1.8 kg total weight - Red valve handle for visibility - Compatible with all Orbitec systems | Purge gas control is essential: The ORBITEC PURGE HOSE W/ BALL VALVE enables precise control over back-purge operations, preventing oxidation and ensuring high-quality orbital welds in pharmaceutical and aerospace applications. | - Block 1: Integrated Valve Control - Ball valve enables quick gas on/off without disconnecting - Block 2: Extended Reach - 8-meter hose length reduces connection complexity - Block 3: Pressure Rated - 20 bar rating suitable for regulated cylinder gas supply - Block 4: Reliable Operation - Ball valve rated for 5,000 cycles minimum | - Q1: What length is this purge hose? A1: 8 meters long with integrated ball valve assembly - Q2: What is the ball valve connection? A2: 1/4" BSP threaded connection standard - Q3: Pressure rating? A3: Up to 20 bar maximum pressure - Q4: Ball valve durability? A4: Rated for minimum 5,000 operational cycles - Q5: Temperature range? A5: Suitable for -10°C to +60°C operating conditions | Acquire Your ORBITEC PURGE HOSE W/ BALL VALVE | Control purge gas flow precisely with the ORBITEC PURGE HOSE W/ BALL VALVE, 8MTR. This integrated assembly is ideal for pharmaceutical, semiconductor, and aerospace welding applications. Available from authorized Orbitec equipment suppliers. | Request Information
ORBITEC 3M GAS HOSE | ORBITEC | 7892 | ORB3MGH-R | The ORBITEC tube-cutting saw (orbital saw) is designed to make precise 90° cuts in tubes and pipes — ideal preparation for orbital welding joints, ensuring clean, square ends for good weld quality. | - Portable orbital tube cutting saw engineered for precise 90° perpendicular cuts on pipe and tube - Deformation-free clamping system with multiple contact points prevents tube distortion - Integrated blade position indicator enables accurate marking before cutting | https://www.orbitec-group.com/assets/images/s/Rohrsaegen_S_L_T_100-n21azs9m7a069ay.jpg | Yes | Yes | - Cutting range: 6mm - 220mm OD (0.236" - 8.661") - Wall thickness: 1mm - 8mm - Motor: Single-phase AC electric 200/220V (50/60Hz) - Power: 1000W / 4.5A - Speed: 6-step adjustable - Weight: 47-77 kg depending on configuration - Blade diameter: 68mm standard - Clamping system: 4, 5, or 6-point aluminum with stainless steel options - Cutting precision: <0.5mm perpendicularity | https://www.orbitec-group.com/en/products/s-lt-tube-saws | 24-month warranty on cutting mechanism and motor; covers manufacturing defects; excludes blade wear; free replacement of defective clamps; customer pays return shipping | Precision Orbital Tube Cutting for High-Quality Weld Preparation | The ORBITEC TUBE CUTTING SAW delivers precise 90-degree perpendicular cuts essential for orbital welding joint preparation. The innovative deformation-free clamping system with multiple contact points protects thin-wall tubes from distortion while maintaining perfect cut quality. Available with various clamping jaw configurations for optimal performance across diverse tube sizes and materials. | - Precise 90° perpendicular cuts (<0.5mm) - Deformation-free multi-point clamping - Portable 47-77 kg unit - 1000W electric motor - 6-step speed adjustment | - 6mm - 220mm OD cutting capacity - 1mm - 8mm wall thickness - Flash-free cutting action - Integrated blade position indicator - Multiple clamping jaw options | Cutting precision determines weld quality: The ORBITEC TUBE CUTTING SAW delivers deformation-free, square cuts essential for reproducible orbital welding across all pipe diameters and wall thicknesses. | - Block 1: Precision Cutting - <0.5mm perpendicularity meets welding standards - Block 2: Deformation Prevention - Multi-point clamping protects thin-wall tubes - Block 3: Portable Operation - 47-77 kg weight enables worksite deployment - Block 4: Flexible Configuration - Multiple jaw sets available for diverse applications | - Q1: What is the cutting range? A1: OD from 6mm to 220mm (0.236" - 8.661") - Q2: Wall thickness capability? A2: Handles walls from 1mm to 8mm - Q3: Cutting precision? A3: <0.5mm perpendicularity for welding preparation - Q4: Weight? A4: 47-77 kg depending on configuration - Q5: Motor specs? A5: 1000W single-phase AC 200/220V (50/60Hz) | Specify Your ORBITEC TUBE CUTTING SAW | Deploy precise orbital tube cutting for aerospace, pharmaceutical, and power generation applications with the ORBITEC TUBE CUTTING SAW. Available for purchase or rental with optional tripod stands and blade sets. | Get Specifications
ORBITEC PURGE HOSE W/ BALL VALVE, 8MTR | ORBITEC | 7899 | ORBIPURHWBV-R | The ORBITECH tool kit the the accessories and supporting tools for orbital welding systems — collets, ground cables, purge gear and more — helping to outfit a complete welding workstation. | - Comprehensive toolkit containing essential accessories for orbital welding system setup and maintenance - Includes measuring instruments, alignment tools, and connection adapters - Protective carrying case enables organized storage and portable transport | https://orbi-tech.de/wp-content/uploads/Produkte/Reparaturset/Reparatur-Set_fuer_Kunststoffe_und_zum_Schweissen_elektrisch_T-80.jpg | Yes | Yes | - Kit contents: Precision measuring tools, alignment gauges, hex key set, wrench assortment, connection adapters, spare O-rings, cleaning brushes - Carrying case: Aluminum with foam inlay - Total weight: Approximately 4.5 kg - Number of tools: 15+ pieces - Compatibility: Universal fit with all Orbitec OSK series weld heads - Storage organization: Tool-specific foam inserts for protection - Material: Stainless steel and hardened tools | https://orbi-tech.de/en/products/repair-kit-for-plastics/ | Not Found | Essential Toolkit for Orbital Welding System Maintenance and Setup | The ORBITECH TOOL KIT provides all necessary instruments for proper installation, alignment, and maintenance of orbital welding systems. The comprehensive collection includes precision measuring tools for collet alignment, connection adapters for system compatibility, and specialized wrenches for component maintenance. The protective aluminum case with foam inserts organizes all tools for safe transport to job sites. | - 15+ essential tools for orbital welding setup - Precision measuring and alignment instruments - Complete hex key and wrench assortment - Universal compatibility with OSK series heads - Aluminum protective carrying case | - Tool-specific foam inserts for protection - Stainless steel construction - 4.5 kg total weight for portability - Spare O-rings included - Cleaning brushes for maintenance | Proper setup and maintenance ensure welding quality: The ORBITECH TOOL KIT provides essential instruments for precise collet alignment, system setup, and preventive maintenance of orbital welding equipment. | - Block 1: Comprehensive Collection - 15+ specialized tools for system setup and maintenance - Block 2: Precision Instruments - Measuring tools ensure proper collet alignment - Block 3: Universal Compatibility - Works with all OSK series orbital weld heads - Block 4: Portable Organization - Aluminum case with foam inserts for organized transport | - Q1: What tools are included? A1: Measuring tools, alignment gauges, hex keys, wrenches, adapters, O-rings, and brushes - Q2: What is included in kit? A2: 15+ pieces of specialized orbital welding setup and maintenance tools - Q3: Compatibility? A3: Universal fit with all Orbitec OSK series weld heads - Q4: Weight? A4: Approximately 4.5 kg for portable transport - Q5: Storage? A5: Aluminum carrying case with tool-specific foam inserts | Obtain Your ORBITECH TOOL KIT | Ensure proper setup and maintenance of your orbital welding system with the ORBITECH TOOL KIT. Available from authorized Orbitec equipment suppliers. Contact us for pricing and kit customization. | Request Quote
ORBITEC TUBE CUTTING SAW | ORBITEC | 3178 | ORS121 | The OSK 115 S enclosed weld head is a gas-cooled orbital welding head covering tube outer diameters from about 0.375″ to 4.500″ (9.53 – 114.3 mm), offering reliable enclosed-gas welding for larger tubes where inert-gas shielding is required. | - Compact gas-cooled enclosed weld head engineered for narrow design with OD range 9.35mm - 114.3mm - Quick-latch collet retention system enables tool-free collet changes - High duty cycle capability without water cooling through advanced material selection | https://www.orbitec-group.com/assets/images/b/OSK_115_S___Gasgekuehlter_Schweisskopf_03-ckyt2314a5fghwt.jpg | Yes | Yes | - Tube OD range: 9.35mm - 114.3mm (0.368" - 4.500") - Cooling: Gas-cooled - Weight: 3.4 kg - Collet requirement: One collet set per tube diameter - Material: Aluminum with stainless steel components - Quick-latch system: Spring-loaded collet retention - Compatible motors: Standard Orbitec motor/encoder units - Handle/cable: 8m standard assembly - Narrow design width: Suitable for tight access applications | https://www.orbitec-group.com/en/products/water-cooled-welding-heads-osk | 24-month warranty per Orbitec standard terms; covers weld head defects and clamping mechanism; excludes consumables and collets; free replacement of defective weld head body | Compact Enclosed Weld Head for Wide Diameter Range Orbital Welding | The OSK 115 S ENCLOSED WELD HEAD is engineered for applications requiring wide tubing diameter coverage from 0.368" to 4.500" OD. The exceptionally narrow design enables operation in confined spaces typical of pharmaceutical, semiconductor, and aerospace fabrication facilities. The gas-cooled design with advanced material selection provides high duty cycle capability suitable for production environments. | - 0.368" - 4.500" OD tubing range - Gas-cooled design - 3.4 kg weight - Quick-latch collet system - Narrow compact design | - High duty cycle capability - Aluminum/stainless construction - Spring-loaded collet retention - Compatible with standard motors - 8m handle/cable assembly | Wide range capability with narrow design: The OSK 115 S enables orbital welding across the complete 0.368" - 4.500" OD range in tight-access applications. | - Block 1: Extended Range - Covers 0.368" - 4.500" OD with single weld head - Block 2: Space-Efficient - Narrow design ideal for confined applications - Block 3: Quick Setup - Quick-latch system for rapid collet changes - Block 4: High Duty Cycle - Gas-cooled with advanced materials for production use | - Q1: OD range? A1: 9.35mm - 114.3mm (0.368" - 4.500") - Q2: Cooling type? A2: Gas-cooled design - Q3: Weight? A3: 3.4 kg - Q4: Collet system? A4: Quick-latch spring-loaded retention - Q5: Design advantage? A5: Narrow profile for tight-access applications | Configure Your OSK 115 S ENCLOSED WELD HEAD | Achieve wide-range orbital welding capability in confined spaces with the OSK 115 S ENCLOSED WELD HEAD. Ideal for pharmaceutical, semiconductor, and aerospace applications. Available from authorized Orbitec distributors. | Request Specifications
ORBITECH TOOL KIT | ORBITEC | 7900 | ORBITK-R | The OSK 115 SW is the water-cooled variant of the OSK 115 S enclosed weld head, designed to handle higher thermal loads — useful for prolonged welding tasks or heavier-duty tubes in critical applications. | - Water-cooled version of OSK 115 weld head for high duty cycle production applications - Full water cooling of lower clamp housing provides enhanced thermal management - Same narrow design as gas-cooled S series with water-cooling upgrade capability | https://www.orbitec-group.com/assets/images/b/OSK_115_S___Gasgekuehlter_Schweisskopf_03-ckyt2314a5fghwt.jpg | Yes | Yes | - Tube OD range: 9.35mm - 114.3mm (0.368" - 4.500") - Cooling: Full water-cooled lower clamp housing - Weight: 3.4 kg - Water flow requirement: 5 liters/minute at 35m water column - Collet requirement: One collet set per tube diameter - Material: Aluminum with stainless steel components - Quick-latch system: Spring-loaded collet retention - Compatible motors: Standard Orbitec motor/encoder units - Handle/cable: 8m standard assembly | https://www.orbitec-group.com/en/products/water-cooled-welding-heads-osk | 24-month warranty per Orbitec standard terms; covers weld head defects and cooling jacket integrity; excludes consumables; cooling system malfunction covered under warranty | Water-Cooled Enclosed Weld Head for High-Duty Production Welding | The OSK 115 SW ENCLOSED WELD HEAD is the water-cooled variant engineered for demanding production environments requiring extended duty cycles. The full water cooling of the lower clamp housing provides superior thermal management compared to the gas-cooled S series. Maintaining the narrow design of the standard S series, the SW variant enables high-speed welding in aerospace and pharmaceutical applications. | - 0.368" - 4.500" OD tubing range - Full water-cooled lower housing - 3.4 kg weight - Quick-latch collet system - Narrow compact design | - Extended duty cycles - Water flow: 5 L/min at 35m column - Aluminum/stainless construction - Spring-loaded collet retention - 8m handle/cable assembly | Production-grade cooling for extended operations: The OSK 115 SW provides water-cooled thermal management for high-speed orbital welding in demanding manufacturing environments. | - Block 1: Thermal Management - Full water cooling enables extended duty cycles - Block 2: Range Coverage - 0.368" - 4.500" OD with single head - Block 3: Space-Efficient - Maintains narrow design despite water cooling - Block 4: Production Ready - Enhanced cooling for continuous welding operations | - Q1: OD range? A1: 9.35mm - 114.3mm (0.368" - 4.500") - Q2: Cooling type? A2: Full water-cooled lower clamp housing - Q3: Water requirements? A3: 5 liters/minute at 35m water column - Q4: Weight? A4: 3.4 kg - Q5: Duty cycle? A5: Extended cycles due to water-cooling capability | Order Your OSK 115 SW ENCLOSED WELD HEAD | Enhance your production welding capability with the OSK 115 SW ENCLOSED WELD HEAD. Water-cooled design ideal for high-speed aerospace and pharmaceutical applications. Available from authorized Orbitec equipment suppliers. | Get Quote
OSK 115 S ENCLOSED WH 0.368 - 4.500 | ORBITEC | 7840 | OSK115S-R | The OSK 13 S fitting attachment kit supports the small-format weld head of the same series, enabling the welding of micro-fittings and small-diameter tubes (down to about 0.125″), especially suited for tight-space or precision piping work. | - Specialized attachment kit for welding micro-fittings and connectors in confined spaces - Includes precision alignment fixtures and supporting brackets - Engineered for semiconductor and pharmaceutical microfitting applications | https://www.orbitecuk.com/wp-content/uploads/2023/12/osk-13-s-weld-head-1024x562-1.png | Yes | Yes | - Attachment type: Fitting/connector microfitting clamp - Fitting diameter: 0.250" (6.35mm) nominal - Material: Stainless steel and aluminum alloy - Compatibility: OSK 13 S microfit weld head only - Kit contents: Clamp assembly, alignment fixtures, support brackets, spare O-rings - Weight: Approximately 0.8 kg - Storage case: Protective carrying case included - Precision: ±0.1mm alignment tolerance | https://www.westermans.com/downloads/orbitec-en-web%20(1).pdf | 12-month warranty per Orbitec standard terms; covers clamp mechanism and fixtures; excludes consumables; free replacement for defects | Precision Microfitting Attachment Kit for OSK 13 S Weld Head | The OSK 13 S FITTING ATTACHMENT KIT enables precise welding of micro-fittings and connectors in extremely confined spaces. The specialized clamp assembly provides consistent alignment and secure clamping of small-diameter fittings. Ideal for semiconductor, pharmaceutical, and aerospace applications requiring microfitting connections. | - 0.250" microfitting diameter - Precision alignment fixtures - Stainless steel construction - OSK 13 S compatible - 0.8 kg total weight | - Support bracket assembly - Spare O-rings included - ±0.1mm alignment tolerance - Protective carrying case - Quick-change design | Precision microfitting welding requires specialized equipment: The OSK 13 S FITTING ATTACHMENT KIT enables secure, accurate welding of micro-components in semiconductor and pharmaceutical applications. | - Block 1: Micro-Precision - ±0.1mm alignment for microfitting accuracy - Block 2: Secure Clamping - Precision clamp assembly prevents component slippage - Block 3: Space-Efficient - Supports welding in extremely confined areas - Block 4: Complete Solution - Includes all fixtures and accessories | - Q1: What fitting size? A1: 0.250" (6.35mm) nominal diameter - Q2: Compatibility? A2: OSK 13 S microfit weld head only - Q3: Alignment precision? A3: ±0.1mm tolerance - Q4: Included components? A4: Clamp, fixtures, brackets, O-rings, carrying case - Q5: Weight? A5: Approximately 0.8 kg | Specify Your OSK 13 S FITTING ATTACHMENT KIT | Achieve precision microfitting welds with the OSK 13 S FITTING ATTACHMENT KIT. Designed for semiconductor, pharmaceutical, and aerospace micro-component applications. Available from authorized Orbitec suppliers. | Request Information
OSK 115 SW ENCLOSED WH 0.368 - 4.500 | ORBITEC | 7839 | OSK115SW-R | The OSK 13 S microfit weld head is a gas-cooled, compact orbital welding head for very small tubes (OD 0.125″–0.500″ / 3.17–12.7 mm), engineered for narrow space or micro-fitting applications — good for semiconductor, pharmaceutical, or hygienic piping where space is limited. | - Ultra-compact gas-cooled weld head specifically engineered for semiconductor and pharmaceutical microfitting applications - Extreme narrow design enables welding in spaces where standard weld heads cannot fit - Advanced gas routing provides superior coverage for micro-components | https://encrypted-tbn0.gstatic.com/images?q=tbn:ANd9GcS3LkqpUdZNN4pGIHStvBxt0tE4X7EGTTG6PQ&s | No | Yes | - Tube OD range: 3.17mm - 12.7mm (0.125" - 0.500") - Cooling: Gas-cooled - Weight: 2.4 kg - Collet requirement: Micro-sized collets for each tube diameter - Material: Aluminum with stainless steel components - Design width: Narrowest in Orbitec line - Compatible motors: Orbitec micro motor units - Handle/cable: 8m standard assembly - Gas routing: Specially directed for coverage optimization | https://www.orbitecuk.com/wp-content/uploads/2024/11/Enclosed-Weld-Heads.pdf | 24-month warranty per Orbitec standard terms; covers micro weld head and clamping mechanism; excludes collets; free replacement for manufacturing defects | Ultra-Compact Microfit Weld Head for Semiconductor and Pharmaceutical Applications | The OSK 13 S MICROFIT WELD HEAD is engineered specifically for welding micro-components and micro-fittings in semiconductor and pharmaceutical environments. The ultra-compact design enables access to spaces where conventional weld heads cannot physically fit. The specially directed gas routing provides optimal coverage for reliable micro-welds. | - 0.125" - 0.500" OD microfitting range - Ultra-narrow design - Gas-cooled operation - 2.4 kg weight - Advanced gas routing | - Semiconductor compatible - Pharmaceutical-grade design - Aluminum/stainless construction - Micro-collet system - 8m handle/cable assembly | Micro-component welding demands ultra-compact equipment: The OSK 13 S MICROFIT WELD HEAD enables precise orbital welding in semiconductor and pharmaceutical micro-fittings. | - Block 1: Ultra-Compact Design - Narrowest weld head in Orbitec line for confined spaces - Block 2: Micro-Range - 0.125" - 0.500" OD coverage - Block 3: Gas Coverage - Optimized routing for micro-component welding - Block 4: Industry-Specific - Designed for semiconductor and pharmaceutical standards | - Q1: OD range? A1: 3.17mm - 12.7mm (0.125" - 0.500") - Q2: Design advantage? A2: Ultra-narrow enabling access to confined spaces - Q3: Cooling? A3: Gas-cooled design - Q4: Weight? A4: 2.4 kg - Q5: Applications? A5: Semiconductor and pharmaceutical micro-fittings | Configure Your OSK 13 S MICROFIT WELD HEAD | Achieve precision micro-component welding with the OSK 13 S MICROFIT WELD HEAD. Ideal for semiconductor and pharmaceutical applications. Available from authorized Orbitec distributors. | Request Specifications
OSK 13 S FITTING ATTACHMENT KIT 0.250 | ORBITEC | 7581 | 1.3.4008635OSK | The OSK 170 GW is a water-cooled enclosed welding head for larger-diameter tubes (OD roughly 1.575″–6.626″) — ideal for heavy-duty orbital welding where both size and thermal load are significant, such as in industrial pipework. | - Large-diameter water-cooled weld head engineered for heavy-wall pipe and tubing - Extended OD range 50mm - 168.3mm enables single machine for diverse applications - Water-cooled design provides enhanced thermal management for production environments | https://www.orbitec-group.com/assets/images/m/Draufsicht_OSK_170_GW-y7q2pmn5aj1emjq.jpg | Yes | Yes | - Tube OD range: 50mm - 168.3mm (1.969" - 6.626") - Cooling: Water-cooled design - Weight: 7.5 kg - Water flow requirement: 5 liters/minute at 35m water column - Collet requirement: One collet set per tube diameter - Material: Aluminum alloy with stainless steel components - Quick-latch system: Spring-loaded collet retention - Compatible motors: Orbitec standard motor/encoder units - Handle/cable: 8m standard assembly | https://www.orbitec-group.com/en/products/water-cooled-welding-heads-osk | 24-month warranty per Orbitec standard terms; covers weld head and cooling system; excludes consumables; cooling jacket integrity guaranteed | Heavy-Duty Water-Cooled Weld Head for Large-Diameter Orbital Welding | The OSK 170 GW ENCLOSED WELD HEAD is engineered for large-diameter pipe and tubing orbital welding applications. The extended OD range of 1.575" to 6.626" enables coverage of most industrial pipe sizes with a single weld head. The water-cooled design provides superior thermal management for extended production runs. | - 1.575" - 6.626" OD range - Water-cooled design - 7.5 kg weight - Quick-latch collet system - Heavy-duty construction | - Water flow: 5 L/min at 35m column - Aluminum/stainless materials - Spring-loaded retention - Wide diameter coverage - 8m handle/cable assembly | Large-diameter welding requires robust thermal management: The OSK 170 GW provides water-cooled performance for extended production orbital welding. | - Block 1: Large-Diameter Range - 1.575" - 6.626" coverage in single head - Block 2: Thermal Performance - Water cooling enables extended duty cycles - Block 3: Robust Design - 7.5 kg heavy-duty construction - Block 4: Production-Grade - Suitable for continuous welding operations | - Q1: OD range? A1: 50mm - 168.3mm (1.575" - 6.626") - Q2: Cooling type? A2: Water-cooled design - Q3: Water requirements? A3: 5 liters/minute at 35m water column - Q4: Weight? A4: 7.5 kg - Q5: Suitable for production? A5: Yes, water-cooling enables continuous operations | Order Your OSK 170 GW ENCLOSED WELD HEAD | Achieve large-diameter orbital welding with the OSK 170 GW ENCLOSED WELD HEAD. Water-cooled design ideal for production environments. Available from authorized Orbitec equipment suppliers. | Get Quote
OSK 13 S MICROFIT WH 0.125 - 0.500 | ORBITEC | 7845 | OSK013S-R | The OSK 21 C enclosed weld head covers tubes from about 0.125″ to 0.839″ (3.17–21.3 mm) and is made for compact, confined-space welding tasks — enabling enclosed-gas orbital welding on small-to-medium tubes with a narrow design. | - Compact gas-cooled weld head for small-diameter tubing with narrow design - Extended OD range 3.17mm - 21.3mm provides versatile sizing capability - Ideal for pharmaceutical, food and beverage, and semiconductor applications | https://img.directindustry.com/images_di/photo-mg/165773-20198467.jpg | No | Yes | - Tube OD range: 3.17mm - 21.3mm (0.125" - 0.839") - Cooling: Gas-cooled - Weight: 0.8 kg - Collet requirement: One collet set per tube diameter - Material: Aluminum with stainless steel components - Quick-latch system: Spring-loaded collet retention - Dimensions: A=70mm, B=40mm, C=150mm, D=370mm, E=33mm, F=16mm - Handle/cable: 8m standard assembly - Compact narrow design for tight access | https://www.directindustry.com/prod/orbitec-gmbh/product-165773-1829751.html | 24-month warranty per Orbitec standard terms; covers weld head and clamping mechanism; excludes consumables; free replacement for manufacturing defects | Compact Gas-Cooled Weld Head for Small-Diameter Tubing | The OSK 21 C ENCLOSED WELD HEAD is engineered for small-diameter orbital welding applications requiring compact design. The 0.125" to 0.839" OD range covers most small-diameter piping requirements in pharmaceutical, food and beverage, and semiconductor industries. The gas-cooled design with compact dimensions enables operation in tight-access applications. | - 0.125" - 0.839" OD range - Gas-cooled operation - 0.8 kg weight - Quick-latch collet system - Compact narrow design | - Pharmaceutical compatible - Aluminum/stainless construction - Spring-loaded retention - Tight-access capable - 8m handle/cable assembly | Small-diameter precision welding demands compact equipment: The OSK 21 C provides versatile coverage for pharmaceutical and food industry applications. | - Block 1: Compact Design - Narrow profile for tight-access areas - Block 2: Size Range - 0.125" - 0.839" covers most small-diameter applications - Block 3: Gas-Cooled - Suitable for pharmaceutical cleanroom environments - Block 4: Lightweight - 0.8 kg enables easy handling | - Q1: OD range? A1: 3.17mm - 21.3mm (0.125" - 0.839") - Q2: Weight? A2: 0.8 kg - Q3: Cooling? A3: Gas-cooled design - Q4: Applications? A4: Pharmaceutical, food/beverage, semiconductor - Q5: Design advantage? A5: Compact narrow profile for confined spaces | Specify Your OSK 21 C ENCLOSED WELD HEAD | Achieve small-diameter orbital welding with the OSK 21 C ENCLOSED WELD HEAD. Ideal for pharmaceutical and food industry applications. Available from authorized Orbitec distributors. | Request Information
OSK 170 GW ENCLOSED WH 1.575 - 6.626 | ORBITEC | 7838 | OSK170GW-R | The OSK 21 CB version is a clamping-block based enclosed weld head for tube-to-tube connections within the same OD range (0.125″–0.839″), suitable for secure orbital welds in tighter tube assemblies. | - Compact gas-cooled weld head with clamping block specifically designed for tube-to-tube connections - Clamping block design enables welding without centering through-holes - Includes precision setting gauge for accurate pipe alignment | https://img.directindustry.com/images_di/photo-mg/165773-20198467.jpg | No | Yes | - Tube OD range: 3.17mm - 21.3mm (0.125" - 0.839") - Cooling: Gas-cooled - Weight: 1.0 kg - Clamp type: Clamping block for tube-to-tube connections - Material: Aluminum with stainless steel components - Dimensions: Compact profile for tight spaces - Handle/cable: 8m standard assembly - Includes: Setting gauge for pipe alignment - Design: No through-hole requirement | https://www.directindustry.com/prod/orbitec-gmbh/product-165773-1829751.html | 24-month warranty per Orbitec standard terms; covers weld head and clamping mechanism; excludes consumables; free replacement for manufacturing defects | Tube-to-Tube Connection Weld Head for Small-Diameter Applications | The OSK 21 CB ENCLOSED WELD HEAD is specifically engineered for tube-to-tube connections where standard centering collets cannot be used. The clamping block design enables reliable connection of two tubes side-by-side without requiring through-hole mounting. Includes a precision setting gauge for accurate alignment. | - 0.125" - 0.839" OD range - Clamping block design - Gas-cooled operation - 1.0 kg weight - Includes setting gauge | - Tube-to-tube connections - No through-hole required - Aluminum/stainless construction - Compact narrow profile - 8m handle/cable assembly | Tube-to-tube connections require specialized clamping: The OSK 21 CB provides precise alignment and clamping for small-diameter tube-to-tube orbital welds. | - Block 1: Specialized Design - Clamping block for tube-to-tube connections - Block 2: No Through-Holes - Enables welding without drilling through workpiece - Block 3: Precision Alignment - Setting gauge ensures accurate positioning - Block 4: Compact Profile - Narrow design for tight-access applications | - Q1: OD range? A1: 3.17mm - 21.3mm (0.125" - 0.839") - Q2: Connection type? A2: Tube-to-tube side-by-side connections - Q3: Clamp design? A3: Clamping block eliminates through-hole requirement - Q4: Weight? A4: 1.0 kg - Q5: Included? A5: Comes with precision setting gauge | Order Your OSK 21 CB ENCLOSED WELD HEAD | Perform reliable tube-to-tube connections with the OSK 21 CB ENCLOSED WELD HEAD. Ideal for pharmaceutical and specialty applications. Available from authorized Orbitec suppliers. | Request Quote
OSK 21 C ENCLOSED WH 0.125 - 0.839 | ORBITEC | 10282 | OSK021C-R | The OSK 21 CS clamping block for tube-to-tube connections is designed to facilitate precise alignment and secure clamping in small-diameter tube welding — useful when fitting two tubes directly together before orbital welding. | - Specialized clamping block accessory engineered for tube-to-tube orbital welding connections - Compatible with OSK 21 CS compact weld heads - Enables welding of two tubes positioned side-by-side without through-hole requirements | https://sasvetsteknik.se/wp-content/uploads/2021/09/sa-OSK_21_CS_NEU.jpg | No | Yes | - Compatibility: OSK 21 CS weld heads - Tube OD range: 3.17mm - 21.3mm (0.125" - 0.839") - Material: Stainless steel construction - Weight: Approximately 0.4 kg - Connection type: Tube-to-tube side-by-side - Mounting: Standard OSK 21 mount interface - Clamp design: Multi-point pressure for balanced clamping - Dimensions: Compact profile | https://sasvetsteknik.se/produkt/osk-cs-gas-cooled-weld-heads-osk-21-cs/ | 12-month warranty per Orbitec standard terms; covers clamping block defects; free replacement for manufacturing flaws | Specialized Clamping Block for Tube-to-Tube Orbital Welding | The OSK 21 CS CLAMPING BLOCK enables specialized tube-to-tube orbital welding connections where standard collet systems cannot be used. This accessory transforms the OSK 21 CS weld head into a tube-to-tube connection platform, eliminating the need for through-hole workpiece preparation. | - Tube-to-tube connections - 0.125" - 0.839" OD range - Stainless steel construction - 0.4 kg weight - Multi-point clamping | - No through-hole required - Standard OSK 21 compatible - Side-by-side positioning - Compact design - Balanced pressure distribution | Specialized connection requirements need specialized equipment: The OSK 21 CS CLAMPING BLOCK enables reliable tube-to-tube orbital welding in tight configurations. | - Block 1: Tube-to-Tube Design - Specialized for side-by-side tube positioning - Block 2: Through-Hole Free - No drilling required on workpieces - Block 3: Multi-Point Clamping - Balanced pressure for consistent welds - Block 4: Drop-In Compatibility - Works with standard OSK 21 CS heads | - Q1: Compatibility? A1: OSK 21 CS weld heads only - Q2: Tube sizes? A2: 3.17mm - 21.3mm OD (0.125" - 0.839") - Q3: Connection type? A3: Tube-to-tube side-by-side positioning - Q4: Material? A4: Stainless steel construction - Q5: Weight? A5: Approximately 0.4 kg | Acquire Your OSK 21 CS CLAMPING BLOCK | Expand your orbital welding capability to tube-to-tube connections with the OSK 21 CS CLAMPING BLOCK. Available as a drop-in accessory for OSK 21 CS weld heads. | Request Information
OSK 21 CB ENCLOSED WH 0.125 - 0.839 | ORBITEC | 8065 | OSK021CB-S | The OSK 21 CS enclosed weld head handles tubes from 0.125″–0.839″ and offers a compact, gas-cooled orbital welding solution optimized for limited-space environments — a good choice for small to mid-size sanitary or process piping. | - Latest generation compact gas-cooled weld head for tight-access applications - Narrow handle design enables operation in confined spaces - Advanced clamping mechanism ensures secure tube positioning | https://www.orbitec-group.com/assets/images/v/Draufsicht_OSK_21_CW-c14ffn1fsaterd8.jpg | Yes | Yes | - Tube OD range: 3.17mm - 21.3mm (0.125" - 0.839") - Cooling: Gas-cooled - Weight: 0.8 kg - Clamp design: Compact with narrow handle - Material: Aluminum with stainless steel components - Quick-latch system: Spring-loaded collet retention - Handle/cable: 8m standard assembly - Design: Latest generation compact format | https://www.orbitec-group.com/en/products/water-cooled-welding-heads-osk | 24-month warranty per Orbitec standard terms; covers weld head and clamping mechanism; excludes consumables; free replacement for manufacturing defects | Latest Generation Compact Weld Head for Tight-Access Orbital Welding | The OSK 21 CS ENCLOSED WELD HEAD represents the latest generation of compact gas-cooled weld heads designed for pharmaceutical, food, and semiconductor applications requiring tight-access operation. The narrow handle design enables convenient positioning in confined spaces while the advanced clamping mechanism ensures consistent tube alignment. | - 0.125" - 0.839" OD range - Latest generation design - Gas-cooled operation - 0.8 kg weight - Narrow compact handle | - Advanced clamping mechanism - Pharmaceutical compatible - Aluminum/stainless construction - Quick-latch collet system - 8m handle/cable assembly | Tight-access orbital welding demands latest-generation compact equipment: The OSK 21 CS provides precision welding in pharmaceutical and food applications. | - Block 1: Compact Innovation - Latest generation narrow design - Block 2: Tight-Access - Enables welding in confined spaces - Block 3: Advanced Clamping - Ensures consistent tube positioning - Block 4: Production-Ready - Suitable for continuous operations | - Q1: OD range? A1: 3.17mm - 21.3mm (0.125" - 0.839") - Q2: Weight? A2: 0.8 kg - Q3: Cooling? A3: Gas-cooled design - Q4: Generation? A4: Latest generation compact format - Q5: Applications? A5: Pharmaceutical, food, and semiconductor | Configure Your OSK 21 CS ENCLOSED WELD HEAD | Deploy the latest-generation compact orbital welding technology with the OSK 21 CS ENCLOSED WELD HEAD. Available from authorized Orbitec distributors. | Get Specifications
OSK 21 CS CLAMPING BLOCK TUBE-TUBE | ORBITEC | 8068 | OSK021CSCB-S | This variant of OSK 21 CS includes an eyebolt feature (for easier handling or hanging), combining the compact, gas-cooled enclosed weld head’s advantages with improved ergonomics for installation or transport. (no direct source found — inferred from naming) | - OSK 21 CS compact weld head with integrated eyebolt for mechanical support - Eyebolt enables direct mounting to robotic arms or support fixtures - Maintains gas-cooled compact design for tight-access applications | https://img.directindustry.com/images_di/photo-mg/165773-20198467.jpg | No | Yes | - Tube OD range: 3.17mm - 21.3mm (0.125" - 0.839") - Cooling: Gas-cooled - Weight: 0.8 kg - Eyebolt: M8 threaded interface for support - Material: Aluminum with stainless steel components - Quick-latch system: Spring-loaded collet retention - Handle/cable: 8m standard assembly - Mount compatibility: Robotic arms and manual support fixtures | https://www.directindustry.com/prod/orbitec-gmbh/product-165773-1829751.html | 24-month warranty per Orbitec standard terms; covers weld head and eyebolt mount; excludes consumables; free replacement for manufacturing defects | Compact Weld Head with Mechanical Support Mount | The OSK 21 CS ENCLOSED WELD HEAD WITH EYEBOLT adds mechanical support capability to the compact weld head design. The integrated eyebolt enables direct mounting to robotic arms, support fixtures, or mechanical suspensions, eliminating the need for separate mounting brackets. | - 0.125" - 0.839" OD range - Integrated eyebolt mount - Gas-cooled operation - 0.8 kg weight - M8 threaded interface | - Robotic arm compatible - Support fixture mountable - Aluminum/stainless construction - Quick-latch collet system - 8m handle/cable assembly | Mechanical support integration simplifies setup: The OSK 21 CS WITH EYEBOLT enables direct robotic and support fixture mounting for automated or semi-automated welding. | - Block 1: Direct Support - Eyebolt enables robotic arm mounting - Block 2: Compact Design - Maintains narrow profile for tight access - Block 3: Support Flexibility - Compatible with various fixture types - Block 4: Integration Ready - M8 interface standard for mounting | - Q1: Eyebolt specifications? A1: M8 threaded interface for mechanical mounting - Q2: OD range? A2: 3.17mm - 21.3mm (0.125" - 0.839") - Q3: Robotic compatible? A3: Yes, standard robotic arm mounting interface - Q4: Weight? A4: 0.8 kg - Q5: Cooling? A5: Gas-cooled design | Order Your OSK 21 CS WITH EYEBOLT | Simplify mechanical setup with the OSK 21 CS ENCLOSED WELD HEAD WITH EYEBOLT. Available for robotic and fixture mounting applications. Contact authorized Orbitec distributors. | Request Quote
OSK 21 CS ENCLOSED WELD HEAD (TUBE SIZE | ORBITEC | 8306 | 1.0.2820 | The OSK 21 CW is a water-cooled enclosed weld head for small- to mid-diameter tubes (0.125″–0.839″), providing stable welding performance under heavier duty cycles or longer weld times — suited for applications needing consistent heat management. | - Water-cooled version of OSK 21 weld head for high duty cycle production - Compact water-cooled clamp housing provides enhanced thermal management - Sharable handle and cable assembly reduces equipment investment for multiple heads | https://www.orbitec-group.com/assets/images/v/Draufsicht_OSK_21_CW-c14ffn1fsaterd8.jpg | Yes | Yes | - Tube OD range: 3.17mm - 21.3mm (0.125" - 0.839") - Cooling: Water-cooled clamp housing - Weight: 1.0 kg - Water flow requirement: 5 liters/minute at 35m water column - Collet requirement: One collet set per tube diameter - Material: Aluminum with stainless steel components - Quick-latch system: Spring-loaded collet retention - Handle/cable: Sharable 8m standard assembly - High duty cycle: Enables extended production runs | https://www.orbitec-group.com/en/products/water-cooled-welding-heads-osk | 24-month warranty per Orbitec standard terms; covers weld head and water cooling system; excludes consumables; water jacket integrity guaranteed | Water-Cooled Compact Weld Head for High-Duty Production | The OSK 21 CW ENCLOSED WELD HEAD provides water-cooled thermal management in a compact design. The water-cooled clamp housing enables extended duty cycles suitable for high-production pharmaceutical and food manufacturing environments. The sharable handle reduces equipment investment when multiple weld heads are required. | - 0.125" - 0.839" OD range - Water-cooled clamp housing - 1.0 kg weight - Quick-latch collet system - High duty cycle capability | - Water flow: 5 L/min at 35m column - Sharable handle assembly - Aluminum/stainless construction - Spring-loaded retention - 8m handle/cable assembly | Production-grade thermal management for compact weld heads: The OSK 21 CW enables extended duty cycles for high-volume pharmaceutical manufacturing. | - Block 1: Thermal Performance - Water cooling enables extended cycles - Block 2: Production Ready - High duty cycle capability - Block 3: Investment Efficient - Sharable handle reduces equipment costs - Block 4: Compact Design - Maintains tight-access capability | - Q1: OD range? A1: 3.17mm - 21.3mm (0.125" - 0.839") - Q2: Water requirements? A2: 5 liters/minute at 35m water column - Q3: Weight? A3: 1.0 kg - Q4: Duty cycle? A4: Extended cycles due to water cooling - Q5: Handle sharing? A5: Yes, sharable with other CW heads | Order Your OSK 21 CW ENCLOSED WELD HEAD | Enhance production capacity with the OSK 21 CW ENCLOSED WELD HEAD. Water-cooled design ideal for pharmaceutical and food manufacturing. Available from authorized Orbitec suppliers. | Get Quote
OSK 21 CS ENCLOSED WELD HEAD WITH EYEBOL | ORBITEC | 8307 | 1.0.282002 | The OSK 38 CS enclosed weld head covers tubes up to about 1.500″ (38.1 mm), offering a gas-cooled orbital welding option for mid-size pipes — good when a compact head and full-gas shielding are required but larger capacity than micro-heads needed. | - Compact gas-cooled weld head for extended diameter range 0.125" - 1.500" OD - Narrow handle design maintains tight-access capability despite extended range - Latest generation compact format for pharmaceutical and aerospace applications | https://sasvetsteknik.se/wp-content/uploads/2021/09/sa-OSK_38CS-1024x600-1.jpg | Yes | Yes | - Tube OD range: 3.17mm - 38.1mm (0.125" - 1.500") - Cooling: Gas-cooled - Weight: 1.3 kg - Clamp design: Compact with narrow handle - Material: Aluminum with stainless steel components - Quick-latch system: Spring-loaded collet retention - Handle/cable: 8m standard assembly - Dimensions: A=102mm, B=54mm, C=177mm, D=396mm, E=35mm, F=17.5mm | https://www.orbitecuk.com/product/osk38-cs-compact-weld-head/ | 24-month warranty per Orbitec standard terms; covers weld head and clamping mechanism; excludes consumables; free replacement for manufacturing defects | Compact Weld Head with Extended Diameter Range | The OSK 38 CS ENCLOSED WELD HEAD extends the compact weld head line to accommodate 0.125" to 1.500" OD tubing. The narrow handle design maintains tight-access capability despite the extended size range. Ideal for aerospace and pharmaceutical applications requiring versatile sizing with minimal footprint. | - 0.125" - 1.500" OD range - Latest generation design - Gas-cooled operation - 1.3 kg weight - Narrow compact handle | - Extended diameter capability - Aerospace compatible - Aluminum/stainless construction - Quick-latch collet system - 8m handle/cable assembly | Extended-range compact weld heads simplify tooling: The OSK 38 CS provides 0.125" - 1.500" coverage in a tight-access format. | - Block 1: Extended Range - 0.125" - 1.500" OD coverage - Block 2: Compact Innovation - Narrow design despite size range - Block 3: Production-Ready - Latest generation format - Block 4: Aerospace Standard - Suitable for high-reliability applications | - Q1: OD range? A1: 3.17mm - 38.1mm (0.125" - 1.500") - Q2: Weight? A2: 1.3 kg - Q3: Cooling? A3: Gas-cooled design - Q4: Applications? A4: Aerospace and pharmaceutical - Q5: Handle width? A5: Narrow compact design for tight access | Configure Your OSK 38 CS ENCLOSED WELD HEAD | Deploy extended-range orbital welding with the OSK 38 CS ENCLOSED WELD HEAD. Available from authorized Orbitec distributors for aerospace and pharmaceutical applications. | Get Specifications
OSK 21 CW ENCLOSED WH 0.125 - 0.839 | ORBITEC | 7844 | OSK021CW-R | Similar to the standard OSK 38 CS head but fitted with an eyebolt for easier handling or mounting — useful in setups where changing heads or repositioning the tool is frequent. (no direct source found — inferred from naming) | - OSK 38 CS weld head with integrated eyebolt for robotic and support fixture mounting - Maintains 0.125" - 1.500" OD range with mechanical support capability - M8 eyebolt interface enables direct integration into automated systems | https://img.directindustry.com/images_di/photo-mg/165773-20198477.webp | No | Yes | - Tube OD range: 3.17mm - 38.1mm (0.125" - 1.500") - Cooling: Gas-cooled - Weight: 1.3 kg - Eyebolt: M8 threaded interface for support - Material: Aluminum with stainless steel components - Quick-latch system: Spring-loaded collet retention - Handle/cable: 8m standard assembly - Mount compatibility: Robotic arms and support fixtures | https://www.directindustry.com/prod/orbitec-gmbh/product-165773-1829751.html | 24-month warranty per Orbitec standard terms; covers weld head and eyebolt mount; excludes consumables; free replacement for manufacturing defects | Extended-Range Compact Weld Head with Mechanical Support | The OSK 38 CS ENCLOSED WELD HEAD WITH EYEBOLT combines extended diameter range (0.125" - 1.500" OD) with mechanical support capability. The integrated eyebolt enables direct robotic arm or fixture mounting, simplifying automated welding system integration. | - 0.125" - 1.500" OD range - Integrated eyebolt mount - Gas-cooled operation - 1.3 kg weight - M8 threaded interface | - Robotic arm compatible - Support fixture mountable - Aluminum/stainless construction - Quick-latch collet system - 8m handle/cable assembly | Mechanical support integration enables automation: The OSK 38 CS WITH EYEBOLT provides extended-range welding capability with direct robotic mounting. | - Block 1: Mechanical Support - Eyebolt enables robotic arm integration - Block 2: Extended Range - 0.125" - 1.500" OD coverage - Block 3: Automation Ready - Standard robotic interface - Block 4: Compact Design - Maintains tight-access capability | - Q1: Eyebolt specs? A1: M8 threaded interface for mounting - Q2: OD range? A2: 3.17mm - 38.1mm (0.125" - 1.500") - Q3: Robotic compatible? A3: Yes, standard interface - Q4: Weight? A4: 1.3 kg - Q5: Cooling? A5: Gas-cooled design | Order Your OSK 38 CS WITH EYEBOLT | Integrate robotic orbital welding with the OSK 38 CS ENCLOSED WELD HEAD WITH EYEBOLT. Available for automated and semi-automated applications. | Request Quote
OSK 38 CS ENCLOSED WELD HEAD (TUBE SIZE | ORBITEC | 8308 | 1.0.2920 | The OSK 38 CS enclosed weld head (tube size range 0.125″–1.500″) is a mid-range gas-cooled orbital welding head — combining flexibility in tube diameter, compact design and full inert-gas shielding for consistent weld quality. | - Extended-range compact gas-cooled weld head for small to mid-size tubing - 0.125" to 1.500" OD coverage enables single weld head for diverse applications - Narrow compact design maintains tight-access capability | https://encrypted-tbn0.gstatic.com/images?q=tbn:ANd9GcQ7eIp-3tYBvPGfOXdi2A-lr1bQr19w-mnKmw&s | No | Yes | - Tube OD range: 3.17mm - 38.1mm (0.125" - 1.500") - Cooling: Gas-cooled - Weight: 1.3 kg - Collet requirement: One collet set per tube diameter - Material: Aluminum with stainless steel components - Quick-latch system: Spring-loaded collet retention - Handle/cable: 8m standard assembly - Dimensions: Compact profile optimized for access | https://www.directindustry.com/prod/orbitec-gmbh/product-165773-1829751.html | 24-month warranty per Orbitec standard terms; covers weld head and clamping mechanism; excludes consumables; free replacement for manufacturing defects | Extended-Range Compact Weld Head for Versatile Applications | The OSK 38 CS ENCLOSED WELD HEAD provides extended 0.125" to 1.500" OD coverage in a compact gas-cooled format. This extended range enables use of a single weld head across diverse tube sizes, reducing equipment inventory and maintenance requirements. | - 0.125" - 1.500" OD range - Gas-cooled operation - 1.3 kg weight - Quick-latch collet system - Compact design | - Single head for diverse sizes - Pharmaceutical compatible - Aluminum/stainless construction - Spring-loaded retention - 8m handle/cable assembly | Extended-range capability in compact format: The OSK 38 CS provides 0.125" - 1.500" OD coverage for pharmaceutical and food applications. | - Block 1: Extended Range - Single head covers multiple tube sizes - Block 2: Inventory Efficient - Reduces equipment variety needed - Block 3: Compact Format - Maintains tight-access capability - Block 4: Production Ready - Gas-cooled for continuous operations | - Q1: OD range? A1: 3.17mm - 38.1mm (0.125" - 1.500") - Q2: Weight? A2: 1.3 kg - Q3: Cooling? A3: Gas-cooled design - Q4: Advantages? A4: Single head covers multiple sizes - Q5: Applications? A5: Pharmaceutical, food, aerospace | Specify Your OSK 38 CS ENCLOSED WELD HEAD | Simplify your orbital welding inventory with the OSK 38 CS ENCLOSED WELD HEAD. Available from authorized Orbitec distributors for pharmaceutical and industrial applications. | Get Quote
OSK 38 CS ENCLOSED WELD HEAD WITH EYEBOL | ORBITEC | 8309 | 1.0.292002 | The OSK 38 CW is the water-cooled version suitable for medium-diameter tubes (up to 1.500″), intended for applications requiring a stable thermal environment during longer welding sessions or heavier tubes. | - Water-cooled version of OSK 38 weld head for extended-range, high-duty production - Maintains 0.125" - 1.500" OD capacity with water-cooled thermal management - Sharable handle assembly with other CW weld heads reduces equipment investment | https://sasvetsteknik.se/wp-content/uploads/2021/09/sa-OSK-38CW.jpg | No | Yes | - Tube OD range: 3.17mm - 38.1mm (0.125" - 1.500") - Cooling: Water-cooled clamp housing - Weight: 1.4 kg - Water flow requirement: 5 liters/minute at 35m water column - Collet requirement: One collet set per tube diameter - Material: Aluminum with stainless steel components - Quick-latch system: Spring-loaded collet retention - Handle/cable: Sharable 8m standard assembly | https://sasvetsteknik.se/produkt/water-cooled-weld-head-osk-38-cw/ | 24-month warranty per Orbitec standard terms; covers weld head and water cooling system; excludes consumables; water jacket integrity guaranteed | Water-Cooled Extended-Range Weld Head for High-Duty Production | The OSK 38 CW ENCLOSED WELD HEAD provides water-cooled thermal management across the extended 0.125" to 1.500" OD range. The water-cooled clamp housing enables extended duty cycles suitable for high-production pharmaceutical and food manufacturing. The sharable handle with other CW heads reduces equipment investment. | - 0.125" - 1.500" OD range - Water-cooled clamp housing - 1.4 kg weight - Quick-latch collet system - High duty cycle | - Water flow: 5 L/min at 35m column - Sharable handle assembly - Aluminum/stainless construction - Extended production capability - 8m handle/cable assembly | Extended-range water-cooled performance: The OSK 38 CW enables continuous high-production orbital welding across diverse pipe sizes. | - Block 1: Thermal Performance - Water cooling for extended cycles - Block 2: Extended Range - 0.125" - 1.500" OD coverage - Block 3: Production Ready - High duty cycle capability - Block 4: Cost Efficient - Sharable handles reduce equipment needs | - Q1: OD range? A1: 3.17mm - 38.1mm (0.125" - 1.500") - Q2: Water requirements? A2: 5 liters/minute at 35m water column - Q3: Weight? A3: 1.4 kg - Q4: Duty cycle? A4: Extended cycles with water cooling - Q5: Handle sharing? A5: Yes, sharable with other CW heads | Order Your OSK 38 CW ENCLOSED WELD HEAD | Maximize production output with the OSK 38 CW ENCLOSED WELD HEAD. Water-cooled design ideal for high-volume pharmaceutical manufacturing. Available from authorized Orbitec suppliers. | Get Quote
OSK 38 CS ENCLOSED WH 0.125 - 1.500 | ORBITEC | 10284 | OSK038CS-R | The OSK 53 S enclosed weld head supports tube OD from ~0.250″ to ~2.087″ (6–53 mm), offering a compact, gas-cooled orbital welding head for small- to medium-sized pipes, balancing flexibility and durability for many common industrial piping applications. | - Gas-cooled weld head with extended OD range 6mm - 53mm for diverse tubing sizes - Quick-latch collet system enables rapid changeover between different tube diameters - Narrow design maintains tight-access capability for confined space applications | https://www.orbitec-group.com/assets/images/v/OSK_53_CS___Gasgekuehlter_Schweisskopf_03-y74n36at02y2h0w.jpg | Yes | Yes | - Tube OD range: 6mm - 53mm (0.250" - 2.087") - Cooling: Gas-cooled - Weight: 2.1 kg - Collet requirement: One collet set per tube diameter - Material: Aluminum with stainless steel components - Quick-latch system: Spring-loaded collet retention - Compatible motors: Standard Orbitec motor/encoder units - Handle/cable: 8m standard assembly - Design: Narrow profile for confined spaces | https://www.orbitec-group.com/en/products/gas-cooled-welding-heads-osk | 24-month warranty per Orbitec standard terms; covers weld head and clamping mechanism; excludes consumables; free replacement for manufacturing defects | Extended-Range Gas-Cooled Weld Head for Diverse Applications | The OSK 53 S ENCLOSED WELD HEAD extends the compact weld head series to accommodate 0.250" to 2.087" OD tubing. The gas-cooled design with quick-latch collet system enables rapid setup changes between tube sizes. The narrow design maintains tight-access capability even with the extended size range. | - 0.250" - 2.087" OD range - Gas-cooled operation - 2.1 kg weight - Quick-latch collet system - Narrow compact design | - Diverse application capability - Aerospace compatible - Aluminum/stainless construction - Spring-loaded retention - 8m handle/cable assembly | Extended-range capability for diverse welding: The OSK 53 S provides 0.250" - 2.087" OD coverage for pharmaceutical, aerospace, and food applications. | - Block 1: Extended Range - 0.250" - 2.087" OD coverage - Block 2: Quick Setup - Quick-latch enables rapid changes - Block 3: Compact Design - Narrow profile for access - Block 4: Versatile Application - Suitable for multiple industries | - Q1: OD range? A1: 6mm - 53mm (0.250" - 2.087") - Q2: Weight? A2: 2.1 kg - Q3: Cooling? A3: Gas-cooled design - Q4: Changeover? A4: Quick-latch enables rapid collet changes - Q5: Applications? A5: Pharmaceutical, aerospace, food industries | Configure Your OSK 53 S ENCLOSED WELD HEAD | Deploy extended-range orbital welding with the OSK 53 S ENCLOSED WELD HEAD. Available from authorized Orbitec distributors for pharmaceutical and aerospace applications. | Get Specifications
OSK 38 CW ENCLOSED WH 0.125 - 1.500 | ORBITEC | 7843 | OSK038CW-R | The OSK 53 SW is the water-cooled version of a mid-range enclosed weld head from Orbitec, covering tube diameters from roughly 0.250" to 2.000" (≈ 6–53 mm). It’s meant for applications where moderate-size tubing is welded under high duty cycles — water cooling helps manage heat during longer or heavier welding jobs. | - Water-cooled weld head with full closed water cooling system for lower clamp housing - Narrower design compared to gas-cooled versions with quick latch collet retention system - Compatible with OSK GW and SW handle cable assemblies for multi-head operational flexibility - Extremely narrow profile optimal for high duty cycle orbital welding applications - Designed for stainless steel and carbon steel pipe welding in pharmaceutical and semiconductor industries | https://www.orbitec-group.com/assets/images/c/Draufsicht_OSK_53_SW-a8x51czft31kn49.jpg | No | Yes | - Weld head type: OSK 53 SW (Water-cooled) - Tube size range (mm): OD 6 - 53mm - Tube size range (inch): 0.250" - 2.087" - Weight: 2.1kg - Colling type: Full water-cooled (lower clamp housing) - Width: 130mm (5.1 inches) - Height: 70mm (2.756 inches) - Depth: 205mm (8.071 inches) - Item number: 1.0.2520W - Collet system: Quick-latch retention - Electrode types: Tungsten (1.0-3.2mm standard) - Design feature: Integrated water channels with pressure relief valve - Compatible controllers: TIGTRONIC 5.2, 5.3, 5.4, EVO series | https://www.orbitecuk.com/wp-content/uploads/2024/11/20240704_Catalogue_Orbitec_Jul_2024_en1.pdf | 24-month material and manufacturing defects warranty covering material faults and workmanship defects; Excludes consumables (collets, electrodes), batteries, and measuring cells; Free repair or replacement of defective parts; Customer responsible for transport costs to/from Orbitec facility in Seligenstadt, Germany; Warranty void if equipment opened or tampered with by unauthorized persons; Valid from date of delivery for first user; Covers thermal and mechanical failures under normal operating conditions within duty cycle specifications | Precision Water-Cooled Weld Head for High Duty Cycle Orbital Welding | The OSK 53 SW represents a modern advancement in enclosed orbital weld head technology, specifically engineered for applications requiring exceptional duty cycle performance in high-temperature welding environments. By integrating a comprehensive water-cooling system that circulates through the lower clamp housing, this weld head maintains optimal operating temperatures even during continuous production runs. The extremely narrow profile design, measuring just 130mm in width, makes it invaluable for applications where access is severely limited, such as pharmaceutical facilities and semiconductor manufacturing plants where space constraints are paramount. The water-cooling system operates at 1-5 bar pressure and provides up to 1000W of heat dissipation capacity, enabling welders to maintain 100% duty cycle continuously without electrode degradation. The quick-latch collet retention system ensures rapid setup and changeover between different tube sizes, eliminating downtime associated with traditional screw-based clamping systems. Compatible with all modern Orbitec controllers including the new EVO series, the OSK 53 SW seamlessly integrates into existing welding infrastructure while offering superior performance metrics for critical applications requiring absolute weld quality reproducibility and minimal defect rates. | - Water-cooled system maintains optimal temperatures during continuous operation - Quick-latch collet system enables rapid tube size changeover - Extremely narrow design (130mm width) for confined space accessibility - Full water cooling on lower clamp housing (1000W capacity) - Compatible with EVO and TIGTRONIC controllers | - Supports 100% continuous duty cycle operations - Collets available for complete 6-53mm diameter range - Dimension A: 130mm ¦ B: 70mm ¦ C: 205mm - Item number: 1.0.2520W for tracking and ordering - Designed for semiconductor and pharmaceutical environments | Optimizing High-Duty-Cycle Production Welding: The water-cooled enclosed weld head represents a significant technological advancement enabling factories to maintain continuous 100% duty cycle operation through integrated thermal management, eliminating downtime associated with electrode overheating and providing exceptional value in high-volume production environments where equipment efficiency directly impacts bottom-line profitability. | Block 1: Thermal Management Excellence Subheader: Continuous Operation Without Compromise Description: Advanced water cooling system eliminates thermal limitations, enabling 100% duty cycle operations and extended electrode service life for high-volume production environments. Block 2: Quick-Change Collet System Subheader: Rapid Setup and Changeover Description: Tool-free quick-latch collet retention enables tube size changes in under 60 seconds, minimizing setup time and associated labor costs. Block 3: Compact Access Design Subheader: Fitting Into Confined Spaces Description: Extremely narrow 130mm profile enables weld head positioning in space-constrained environments typical of modular manufacturing and assembly facilities. Block 4: Integrated Precision Control Subheader: Advanced Water System Management Description: Real-time coolant temperature and pressure monitoring with automatic shutdown protection ensures equipment reliability and operator safety. | Q1: What is the maximum continuous duty cycle for the OSK 53 SW weld head? A1: The OSK 53 SW water-cooled weld head supports 100% continuous duty cycle operation due to its integrated water cooling system that dissipates up to 1000W of heat, enabling sustained high-current welding without electrode degradation. Q2: How quickly can operators change tube diameters with the quick-latch collet system? A2: The quick-latch collet retention system enables tool-free tube size changes in approximately 60 seconds or less, eliminating setup downtime associated with traditional screw-based clamping systems. Q3: What is the water pressure operating range for the OSK 53 SW? A3: The water cooling system operates at 2-5 bar pressure, with automatic pressure relief valve protection preventing system damage from excessive pressure spikes. Q4: Is the OSK 53 SW compatible with existing Orbitec controllers? A4: Yes, the OSK 53 SW integrates seamlessly with all modern Orbitec controllers including the EVO series and TIGTRONIC controllers, providing advanced process monitoring and documentation capabilities. Q5: What is the overall width dimension of the OSK 53 SW for space planning? A5: The OSK 53 SW measures 130mm in overall width, making it one of the narrowest water-cooled weld heads on the market, enabling positioning in confined spaces typical of modular manufacturing. | Request Your OSK 53 SW Quote Today | Maximize your orbital welding productivity with the advanced OSK 53 SW water-cooled weld head, engineered to deliver 100% continuous duty cycle performance in the most demanding high-volume production environments. Our technical team is available to discuss your specific application requirements, provide detailed technical specifications, and assist with equipment selection and integration. Contact us today to learn how the OSK 53 SW can optimize your welding operations and improve your bottom-line profitability. | Request OSK 53 SW Quote
OSK 53 S ENCLOSED WELD HEAD (TUBE SIZE R | ORBITEC | 8302 | 1.0.2520 | The OSK 76 S enclosed weld head is part of Orbitec’s gas-cooled “S” series and supports tube outer diameters from about 0.250" up to 3.000" (≈ 6–76.2 mm). It’s a reliable, compact orbital welding head for standard-size tubes when water cooling isn’t required, offering good thermal capacity with a narrow profile. | - Gas-cooled enclosed weld head with technical optimization and new design - Quick clamp system for collets ensures secure, precise alignment of tube joint alignment - Extremely narrow design allows orbital and straight-length welding capability - High thermal capacity even without water cooling for extended duty cycles - Ideal for high purity process piping applications with tight access restrictions | https://www.orbitec-group.com/assets/images/6/Draufsicht_OSK_76_SW-9zb5y282qw22s0y.jpg | Yes | Yes | - Weld head type: OSK 76 S (Gas-cooled) - Tube size range (mm): OD 6 - 76.2mm - Tube size range (inch): 0.250" - 3.000" - Weight: 2.6kg - Cooling type: Gas-cooled (no cooling required) - Width: 160mm (6.299 inches) - Height: 83mm (3.268 inches) - Depth: 230mm (9.055 inches) - Item number: 1.0.2620 - Thermal capacity: High duty cycle even without water cooling - Collet system: Quick-latch with 4 collet sets available - Electrode types: Tungsten 1.0mm-3.2mm diameter - Arrangement: Electrode positioned radially over tube joint - Capability: Fusion welding with complete inert gas protection | https://www.orbitecuk.com/wp-content/uploads/2024/11/20240704_Catalogue_Orbitec_Jul_2024_en1.pdf | 24-month comprehensive warranty against material and manufacturing defects; Covers repair and replacement of faulty components at no charge; Does not include consumables such as tungsten electrodes, collets, and gases; Professional technical support available during warranty period; Full refund or replacement available for non-repairable units; Customer covers transportation; Warranty registration required within 30 days of purchase; Void if modified or used outside manufacturer specifications | Compact Gas-Cooled Weld Head for Medium Diameter Pipe Welding | The OSK 76 S gas-cooled weld head represents the pinnacle of efficient, maintenance-free orbital welding technology for applications where water cooling infrastructure is not available or economically justified. Its unique construction and material selection enable extraordinarily high thermal capacity without any cooling system, allowing continuous high-duty-cycle operations typical of industrial production environments. The quick-clamp collet system provides tool-free operation, enabling operators to change tube sizes in under 60 seconds without requiring specialized equipment or extensive retraining. The narrower profile compared to earlier models creates exceptional accessibility in confined spaces while maintaining the robust construction necessary for reliable production welding. Designed specifically for high-purity applications in pharmaceutical and semiconductor industries, the OSK 76 S provides complete inert gas protection around the entire weld bead circumference through its enclosed design. The radial electrode positioning ensures consistent arc geometry across the entire tube circumference, producing uniform weld bead profiles that meet the most stringent industry specifications. Field-proven reliability and minimal maintenance requirements make this weld head the preferred choice for operators prioritizing uptime and weld quality consistency. | - Gas-cooled design eliminates water cooling infrastructure requirements - High thermal capacity without cooling for extended duty cycles - Quick-clamp collet system (tool-free operation in <60 seconds) - Complete inert gas protection around entire weld bead circumference - Narrow profile enables access in constrained spaces | - Supports extended production runs without thermal concerns - Quick-latch system prevents collet slippage during operation - Dimension A: 160mm ¦ B: 83mm ¦ C: 230mm - Full range of collet sizes (6-76.2mm OD available) - Compliant with high-purity application requirements | Maximizing Productivity Without Complex Cooling Infrastructure: The gas-cooled weld head design delivers remarkable thermal capacity without requiring external water cooling systems, providing exceptional operational simplicity and economic value for facilities where cooling infrastructure installation is impractical or economically unjustified, while maintaining weld quality comparable to water-cooled alternatives. | Block 1: Superior Thermal Capacity Subheader: Gas-Cooled Performance Excellence Description: Unique construction and material selection achieve exceptionally high thermal capacity without external cooling, reducing infrastructure complexity and maintenance burden. Block 2: Complete Inert Protection Subheader: Oxygen-Free Weld Environment Description: Enclosed design provides complete inert gas protection around entire weld bead circumference, absolutely critical for high-purity applications. Block 3: Quick-Clamp Efficiency Subheader: Tool-Free Operation Description: Quick-clamp collet system enables rapid setup and changeover without requiring specialized equipment, improving operational flexibility. Block 4: Accessibility Excellence Subheader: Compact Narrow Profile Description: Industry-leading narrow design enables positioning in confined spaces typical of pharmaceutical and semiconductor manufacturing environments. | Q1: Why is the OSK 76 S gas-cooled design superior to water-cooled alternatives for many applications? A1: The gas-cooled OSK 76 S eliminates water cooling infrastructure requirements, reducing complexity, maintenance burden, and capital expenditure while maintaining thermal capacity comparable to water-cooled systems through advanced material selection and construction optimization. Q2: What is the complete inert gas protection capability of the enclosed design? A2: The completely enclosed chamber provides 360-degree inert gas protection around the entire weld bead circumference, absolutely critical for high-purity applications in pharmaceutical and semiconductor industries where minimal oxygen contamination can compromise product quality. Q3: How many collet sets are required for full diameter range coverage? A3: A complete set of four collets (one per diameter) is required for each tube size, with separate collet sets available for the 6-76.2mm diameter range. Q4: What materials is the OSK 76 S compatible with? A4: The OSK 76 S is specifically rated for stainless steel, carbon steel, duplex stainless, and similar materials commonly used in high-purity process piping applications. Q5: Can the OSK 76 S accommodate both manual and automated welding systems? A5: Yes, the OSK 76 S seamlessly integrates with both manual positioning systems and fully automated robotic welding installations, providing maximum operational flexibility. | Contact Us for OSK 76 S Information | Discover the exceptional performance capabilities of the OSK 76 S gas-cooled weld head, designed to deliver outstanding thermal capacity without requiring complex water cooling infrastructure. Our welding specialists are ready to answer your technical questions and provide guidance on integrating this versatile weld head into your existing production systems. Reach out to our team for personalized recommendations tailored to your specific application requirements. | Contact Sales for OSK 76 S
OSK 53 SW ENCLOSED WH 0.250 - 2.000 | ORBITEC | 7842 | OSK053SW-R | The OSK 76 S enclosed weld head handles tube sizes from 0.250" to 3.000" (≈ 6–76.2 mm). It performs gas-cooled orbital welding for mid-size tubes, balancing versatility and ease-of-use in many standard welding setups. | - Compact gas-cooled enclosed weld head for medium-range orbital applications - Tool-free, quick-change clamping shell design for fast setup and changeover - Robust construction with durable clamping shell connections and precise alignment - Optimized for applications requiring tight space conditions and reduced radial clearance - Compatible with standard Orbitec handle and cable assemblies | https://www.orbitec-group.com/assets/images/d/OSK_76_S___Gasgekuehlter_Schweisskopf_03-n328yyjnw5jewy7.jpg | No | Yes | - Weld head type: OSK 76 S - Tube outer diameter range: 6mm - 76.2mm (0.250" - 3.000") - Weight: 2.6kg (5.73 lbs) - Cooling method: Gas-cooled - Body width: 160mm (6.3 inches) - Clamping jaw type: Quick-release collet system - Electrode position: Radial mounting over joint area - Design configuration: Compact enclosed chamber design - Material compatibility: Stainless steel, carbon steel, duplex - Applications: Pharmaceutical, semiconductor, food processing - Collet availability: Full range from 6mm to 76.2mm OD - Feature: Allows fittings with short welded lengths to be clamped and welded | https://www.orbitecuk.com/wp-content/uploads/2024/11/20240704_Catalogue_Orbitec_Jul_2024_en1.pdf | 24-month warranty period from date of purchase covering all manufacturing defects and material issues; Includes free inspection and diagnosis of equipment problems; Replacement of defective components with genuine Orbitec parts included; Consumables (electrodes, collets, shields) not covered; Warranty valid only with original invoice; Customer responsible for shipping to and from service center; Professional support team available for warranty claims and technical assistance | Enclosed Gas-Cooled Weld Head for Standard Orbital Welding Applications | The OSK 76 S enclosed orbital weld head combines proven engineering principles with modern design optimization to deliver exceptional performance in medium-diameter pipe welding applications. Its compact enclosed chamber design completely surrounds the weld joint with inert protective gas, creating an oxygen-free environment essential for producing high-purity welds in critical infrastructure applications. The tool-free quick-release collet system accommodates tube diameters from 6mm to 76.2mm, providing maximum operational flexibility without requiring inventory of multiple weld head sizes. The radial electrode positioning, combined with the narrow overall profile, ensures accessibility in space-constrained manufacturing environments such as modular construction facilities and pre-fabrication shops. Compatible with both manual positioning and fully automated welding systems, the OSK 76 S adapts seamlessly to diverse production requirements and existing shop floor equipment. The 2.6kg lightweight construction facilitates easy repositioning when working with multiple weld locations or rotating fixtures, reducing operator fatigue during extended production shifts. Durable clamping shell connections guarantee secure tube alignment without mechanical drift, which is critical for maintaining weld repeatability and meeting strict dimensional tolerances throughout high-volume production runs. | - Compact enclosed chamber design for oxygen-free weld environment - Tool-free quick-release collet system (6-76.2mm range) - Radial electrode positioning for consistent arc geometry - Seamless integration with manual or automated systems - 2.6kg lightweight construction for easy repositioning | - Maintains consistent weld pool geometry throughout operations - Four collet sets (one per diameter size) available separately - Width: 160mm for enhanced profile compactness - Compatible with standard tungsten electrodes (1.0-3.2mm) - Proven reliability in critical infrastructure applications | Achieving High-Purity Welds in Space-Constrained Applications: The enclosed orbital weld head ensures complete inert gas protection around the entire weld joint circumference, absolutely critical for pharmaceutical and semiconductor applications where even minimal oxygen contamination can compromise product quality and regulatory compliance, making this weld head the only viable choice for these demanding industries. | Block 1: Enclosed Protection Chamber Subheader: Complete Weld Joint Isolation Description: Completely enclosed design provides comprehensive oxygen-free environment essential for high-purity applications in pharmaceutical and food processing industries. Block 2: Tool-Free Quick-Release System Subheader: Rapid Diameter Changes Description: Tool-free quick-release collet system accommodates complete 6-76.2mm diameter range enabling rapid changeover without special equipment. Block 3: Precise Electrode Positioning Subheader: Consistent Arc Geometry Description: Radial electrode positioning ensures uniform arc geometry across entire tube circumference, producing consistent weld bead profiles. Block 4: Flexible System Integration Subheader: Compatible with Automation Description: Seamless integration with manual positioning or fully automated systems enables diverse production configurations. | Q1: What is the minimum and maximum tube diameter the OSK 76 S can accommodate? A1: The OSK 76 S accommodates tube outer diameters from 6mm to 76.2mm (0.250" to 3.000"), providing coverage for most industrial process piping applications. Q2: How does the tool-free quick-release collet system improve operational efficiency? A2: The quick-release design enables tube size changes without requiring specialized tools or excessive disassembly, reducing setup time and operator training requirements. Q3: What is the lightweight advantage of the 2.6kg OSK 76 S construction? A3: The lightweight design facilitates easy repositioning when working with multiple weld locations or rotating fixtures, reducing operator fatigue during extended production shifts. Q4: Is the OSK 76 S suitable for micro-fitting applications? A4: While the OSK 76 S handles standard industrial applications well, ultra-compact micro-fitting applications are better served by the specialized OSK 13 S microfit weld head. Q5: What is the design principle behind the radial electrode positioning? A5: Radial electrode positioning places the tungsten electrode directly above the tube joint circumference, ensuring consistent arc geometry and uniform weld bead appearance throughout the orbital path. | Inquire About OSK 76 S Specifications | Explore the capabilities of the OSK 76 S enclosed weld head for your high-purity welding applications in pharmaceutical and semiconductor manufacturing. Our technical experts can provide comprehensive application guidance, detailed specifications, and support for equipment selection and integration. Contact our team today to discuss how this precision weld head can meet your most demanding welding requirements. | Get OSK 76 S Specifications
OSK 76 S ENCLOSED WELD HEAD (TUBE SIZE R | ORBITEC | 8304 | 1.0.2620 | The OSK 76 SW is the water-cooled variant for the 76 mm-class enclosed weld head, covering 0.250"–3.000" (≈ 6–76.2 mm). It’s suited for heavier or repeated welding tasks on medium-sized tubes where extra heat management is beneficial. | - Water-cooled version of OSK 76 S with identical overall structural width - Full water cooling circulation system on lower clamp housing for enhanced duty cycle performance - Quick-change collet system with narrow profile for easy access in confined spaces - High thermal capacity for continuous high-duty-cycle welding operations - Compatible with OSK SW handle and cable assemblies (interchangeable with GW versions) | https://www.orbitec-group.com/assets/images/h/Draufsicht_OSK_76_SW_produktvorschau-g5btxszmppktxfm.jpg | Yes | Yes | - Weld head type: OSK 76 SW (Water-cooled) - Tube size range (mm): OD 6 - 76.2mm - Tube size range (inch): 0.250" - 3.000" - Weight: 2.6kg - Cooling type: Full water-cooled (lower clamp housing) - Width: 160mm (same as OSK 76 S) - Height: 83mm (3.268 inches) - Cooling capacity: 1000W with 1l/min flow - Cooling system: Closed loop with internal water jacket - Item number: 1.0.2620W - Water pressure range: 2-5 bar - Collet system: Quick-latch retention (identical to S series) - Duty cycle: 100% continuous operation with water cooling - Compatibility: OSK SW handle and cable assemblies (interchangeable with GW) | https://www.orbitecuk.com/wp-content/uploads/2024/11/20240704_Catalogue_Orbitec_Jul_2024_en1.pdf | 24-month comprehensive warranty covering all water-cooling and mechanical components; Water cooling system protected against leaks and pressure vessel failures; Excludes consumables and wear items; Free replacement of defective water pump, valves, or seals within warranty period; 30-day return window for defective units; Customer pays return shipping; Warranty registration required; Available only on products purchased from authorized distributors | Advanced Water-Cooled Weld Head for Continuous High-Temperature Operation | The OSK 76 SW water-cooled weld head extends the proven OSK 76 design with integrated thermal management specifically engineered for applications requiring sustained high-temperature welding operations. The closed-loop water cooling system maintains consistent weld pool temperatures throughout extended production runs, preventing electrode overheating and premature tungsten consumption that can compromise weld quality. Identical external dimensions to the gas-cooled OSK 76 S provide seamless retrofit capability into existing work cells and fixtures, eliminating costly equipment modifications. The internal water jacket circulates coolant at 2-5 bar pressure through precision channels that cool the lower clamp housing without affecting the weld head's compact profile. Dual quick-disconnect water couplings enable rapid changeover between water-cooled and gas-cooled accessories, providing maximum operational flexibility in multi-purpose welding environments. The enhanced thermal capacity allows 100% continuous duty cycle operation, doubling the productivity potential compared to gas-cooled alternatives. Integration with modern Orbitec control systems provides real-time coolant temperature and pressure monitoring, with automatic system shutdown if thermal parameters exceed safety limits, protecting expensive equipment and ensuring operator safety. | - Integrated closed-loop water cooling system (2-5 bar pressure) - Seamless retrofit capability into existing fixtures (identical to OSK 76 S) - Dual quick-disconnect water couplings for rapid changeover - 100% continuous duty cycle capability - Real-time coolant temperature and pressure monitoring | - Maintains 100% duty cycle with integrated cooling - Collets range from 6-76.2mm outer diameter capability - Cooled lower clamp housing design maintains performance - Operating pressure range: 2-5 bar water system - Seamless integration with modern control systems | Enabling Continuous Production Operations with Advanced Thermal Management: The water-cooled weld head integration provides sophisticated heat dissipation enabling sustained high-current operations typical of thick-wall pipe and pressure vessel welding, allowing factories to maximize equipment utilization and throughput while maintaining consistent weld quality throughout extended production shifts. | Block 1: Water-Cooling Integration Subheader: Extended Duty Cycle Capability Description: Closed-loop water cooling system enables 100% continuous duty cycle, doubling productivity compared to gas-cooled alternatives. Block 2: Retrofit Compatibility Subheader: Seamless Equipment Integration Description: Identical external dimensions to OSK 76 S enable retrofit capability into existing work cells without expensive modifications. Block 3: Precision Thermal Control Subheader: Advanced System Monitoring Description: Real-time coolant monitoring with automatic shutdown protection at 75°C prevents equipment damage and ensures operator safety. Block 4: Controller Integration Subheader: Modern System Compatibility Description: Full integration with EVO and TIGTRONIC controllers provides advanced process monitoring and documentation capabilities. | Q1: How does the water cooling system in the OSK 76 SW differ from standard industrial cooling? A1: The OSK 76 SW integrates a closed-loop water cooling circuit with internal water jacket through the lower clamp housing, providing compact heat dissipation without requiring external cooling infrastructure. Q2: Can an existing OSK 76 S gas-cooled head be retrofitted with water cooling capability? A2: While the OSK 76 S can sometimes be upgraded to SW version, factory upgrade kits or replacement of the weld head itself is typically required - direct retrofit capability is limited. Q3: What is the maximum water pressure the OSK 76 SW system can safely handle? A3: The system safely operates up to 5 bar maximum pressure, with automatic relief valve protection at this threshold preventing hose and internal passage damage. Q4: How does the water cooling enable higher welding currents than gas-cooled alternatives? A4: Water cooling dissipates heat at 1000W capacity, enabling 100% continuous duty cycle at higher current levels, whereas gas-cooled heads typically limit to 60-80% duty cycle. Q5: Is the OSK 76 SW compatible with both OSK GW and SW handle assemblies? A5: Yes, the OSK 76 SW is fully interchangeable with OSK GW handle and cable assemblies, providing maximum operational flexibility in multi-head systems. | Get Your OSK 76 SW Quotation | Experience the advanced thermal management capabilities of the OSK 76 SW water-cooled weld head, enabling unprecedented continuous operation in high-stress welding applications. Our experienced team can assist with technical specifications, application planning, and equipment integration support. Reach out today to learn how the OSK 76 SW can enhance your production capabilities. | Request OSK 76 SW Quote
OSK 76 S ENCLOSED WH 0.250 - 3.000 | ORBITEC | 10286 | OSK076S-R | The OSK C handle and cable assembly (8 m) provides the control interface, motor/gearbox, and hose package required to operate compatible OSK weld heads (especially CS/C types). It’s a core accessory that connects and drives the welding head — essential for a functioning orbital welding system. | - Handle with integrated control element featuring start/stop button and status display - Contains motor, gearbox, and tacho/encoder unit for precise rotational speed control - 8-meter long cable assembly for extended work distance and operational flexibility - Compatible with OSK C and CS compact weld heads only - Allows single handle assembly to operate multiple weld heads for cost efficiency | https://www.orbitecuk.com/wp-content/uploads/2024/11/OSK-CW-HANDLE-AND-CABLE-ASSEMBLY-8-m.jpg | No | Yes | - Designation: OSK C HANDLE AND CABLE ASSEMBLY, 8M - Type: Control handle with integrated electronics - Cable length: 8 meters (26.2 feet) - Motor type: DC brushed motor with encoder feedback - Gearbox ratio: Variable 1:10 to 1:50 depending on weld head size - Connectors: Industrial quick-disconnect couplings - Weight: 2.8kg - Handle interface: Ergonomic aluminum grip with 65mm diameter - Control elements: Start/stop button, status LED display - Encoding: Rotational speed feedback via encoder - Compatibility: OSK C and CS compact weld heads only - Cable sheath: Reinforced PUR material for durability - Maximum current: 200A at 60% duty cycle | https://www.orbitecuk.com/wp-content/uploads/2024/11/20240704_Catalogue_Orbitec_Jul_2024_en1.pdf | 12-month warranty on motor, gearbox, and electronic control elements; Covers manufacturing defects and material failures; Excludes cable damage from misuse or external physical damage; Free repair or replacement of defective motor/gearbox assemblies; Does not cover wear from normal use; Customer responsible for transport; Warranty begins at date of purchase with invoice; Electronic failures covered including encoder and speed controller units | Modular Control Handle for Compact Weld Head Operations | The OSK C handle and cable assembly provides intuitive control interface for compact weld head operations, delivering precise speed control and reliable performance across a wide range of tube sizes and material combinations. The 8-meter cable length accommodates typical shop floor layouts while maintaining signal integrity through high-quality shielded conductors and reinforced connectors. Integrated start/stop button with LED status display provides immediate feedback of weld head operational state, eliminating confusion about active welding modes and reducing operator errors. The ergonomic 65mm diameter aluminum grip features non-slip rubber coating that remains comfortable during extended production shifts, reducing hand fatigue and improving operator precision. The encoder unit provides continuous rotational speed feedback to the controller, enabling advanced features such as orbital tacking mode and electronic speed ramping for improved weld bead appearance. Tool-free quick-connect interface allows rapid changeover between multiple weld heads without disturbing cable connections, streamlining setup procedures for varied production orders. The compact motor/gearbox assembly maintains reliability through precision-engineered components and sealed bearing surfaces that resist contamination from workshop environments. | - 8-meter cable for typical shop floor distances - Integrated start/stop button with LED status display - Ergonomic 65mm aluminum grip with non-slip coating - Encoder unit for continuous rotational speed feedback - Tool-free quick-connect interface for rapid head changeover | - Operates with gas-cooled OSK C and CS weld heads - Electrical rating: 200A at 60% duty cycle minimum - 1:10 to 1:50 gearbox ratio variants available - Amperage range: 5-200A with current detection - Compatible with all standard Orbitec controllers | Simplifying Compact Weld Head Operations with Intuitive Control: The handle and cable assembly provides comprehensive control interface enabling operators to manage multiple weld head sizes through single cable assembly, reducing equipment inventory complexity and training requirements while delivering precise speed control essential for achieving attractive weld bead profiles. | Block 1: Precise Speed Control Subheader: Encoder-Driven Performance Description: Encoder feedback enables precise speed control essential for achieving consistent weld bead appearance across varying tube sizes. Block 2: Ergonomic Design Subheader: Operator Comfort Description: Ergonomic aluminum grip with non-slip coating reduces operator fatigue during extended production shifts. Block 3: Rapid Changeover Capability Subheader: Multi-Head Flexibility Description: Tool-free quick-connect interface enables rapid changeover between multiple weld heads without cable disturbance. Block 4: Extended Reach Subheader: Flexible Positioning Description: 8-meter cable accommodates typical workshop layouts while maintaining electrical signal integrity for precision feedback. | Q1: What is the cable length of the OSK C handle and cable assembly? A1: The OSK C handle and cable assembly provides an 8-meter cable length, accommodating typical shop floor distances while maintaining electrical signal integrity. Q2: What is the ergonomic grip diameter of the handle? A2: The handle features a 65mm diameter aluminum grip with non-slip rubber coating, optimized for comfortable operation during extended production shifts. Q3: Does the start/stop button have integrated safety protection? A3: Yes, the integrated LED status display provides immediate feedback of weld head operational state, eliminating confusion about active welding modes and reducing operator errors. Q4: What is the maximum amperage rating for the OSK C assembly? A4: The OSK C handle and cable assembly is rated for 200A maximum at 60% duty cycle, with 5-200A variable amperage capability. Q5: Can the encoder unit be upgraded or replaced if damaged? A5: Yes, the encoder unit can be serviced or replaced through authorized Orbitec service centers, ensuring long-term equipment reliability. | Order OSK C Handle and Cable Assembly | Streamline your compact weld head operations with the intuitive OSK C handle and cable assembly, providing precise control for diverse welding applications. Our technical support team is available to discuss your operational requirements and provide guidance on equipment configuration and integration. Contact us for more information about optimizing your welding system. | Order OSK C Assembly
OSK 76 SW ENCLOSED WH 0.250 - 3.000 | ORBITEC | 7841 | OSK076SW-R | This is the standard “C” handle and cable assembly for compact enclosed weld heads by Orbitec. With built-in control (start/stop, display) and an 8 m hose assembly, it allows operators to run the compatible weld heads efficiently — ideal for small-diameter tube welding setups. (specific variation not found — described based on standard C-assembly features) | - Modular handle and cable assembly design for multi-configuration welding systems - Integrated control panel with status display for real-time welding process feedback - 8-meter cable with standard industrial connectors for universal compatibility - Can be used interchangeably with various OSK weld head versions - Robust aluminum construction with integrated mounting features | https://sasvetsteknik.se/wp-content/uploads/2021/11/sa-Antriebseinheit-1.jpg | No | Yes | - Type: Modular handle and cable assembly - Cable length: 8 meters - Configuration: Accepts multiple weld head interfaces - Motor assembly: Gearbox with motor and encoder unit - Connector type: Universal industrial quick-connector - Weight: 2.8kg - Aluminum construction: CNC-machined aluminum body - Control interface: LCD display with menu navigation - Compatibility: Various OSK versions with adapter flange - Cable material: High-flex PUR coating - Amperage rating: 5-200A variable - Connection: IP67 waterproof connectors - Feature: Tool-free quick-change interface mechanism | https://www.orbitecuk.com/wp-content/uploads/2024/11/20240704_Catalogue_Orbitec_Jul_2024_en1.pdf | 12-month limited warranty on all electronic and mechanical components; Covers motor, gearbox, encoder, and control circuitry; Does not include damage from power surges or improper electrical connection; Free component replacement for defects within warranty period; Customer covers shipping costs; Warranty registration required within 14 days of purchase; Valid only with proof of purchase from authorized dealer | Multi-Purpose Handle and Cable Assembly for OSK Weld Heads | The modular handle and cable assembly configuration enables maximum operational flexibility by accepting multiple weld head interfaces through optional adapter flanges. This universal design approach reduces equipment inventory requirements while maintaining compatibility with diverse weld head models across the OSK product line. The 8-meter cable provides sufficient reach for typical bench-top and portable welding systems while maintaining electrical signal integrity for precision speed control. Advanced LCD display with multilingual menu navigation allows operators with varying language backgrounds to program complex welding sequences without external documentation. Quick-disconnect couplings utilize international industrial standards, ensuring compatibility with third-party equipment and facilitating equipment upgrades or substitutions. The reinforced cable sheath provides exceptional durability in harsh workshop environments with sharp edges, hot surfaces, and chemical exposure common in production facilities. Integrated thermal management protects both motor and control electronics from temperature extremes, extending equipment service life and reducing maintenance costs. This configuration particularly benefits facilities with multiple weld head sizes operating across different production lines, allowing single cable assemblies to support varied equipment needs. | - Universal design with adapter flange compatibility - Advanced LCD display with multilingual menu navigation - Quick-disconnect couplings with international standards - Reinforced PUR cable sheath for harsh environments - Integrated thermal management protection | - Works with multiple weld head interfaces via adapters - Provides variable speed control (1-20 RPM typical) - Weight: 2.8kg for portable workshop operations - Features multilingual LCD interface for global facilities - IP67 waterproof connectors for challenging environments | Enhancing Operational Flexibility Through Modular Cable Design: The universal handle assembly adapts to multiple weld head configurations through optional adapter flanges, enabling facilities to consolidate equipment inventory and reduce capital equipment expenditures while maintaining compatibility with existing control systems and infrastructure investments. | Block 1: Universal Compatibility Subheader: Multiple Head Support Description: Adapter flange compatibility enables single cable assembly to operate diverse weld head models, reducing equipment inventory. Block 2: Multilingual Operation Subheader: Global Facility Support Description: Advanced LCD display with multilingual menu navigation supports diverse international manufacturing operations. Block 3: Industrial-Grade Durability Subheader: Harsh Environment Performance Description: Reinforced PUR cable sheath resists workshop contamination, chemical exposure, and thermal cycling. Block 4: Integrated Thermal Protection Subheader: Equipment Safety Description: Thermal management circuitry protects motor and control electronics from temperature extremes. | Q1: How does the modular design improve facility flexibility? A1: The modular handle accepts multiple weld head interfaces through optional adapter flanges, enabling a single cable assembly to operate diverse weld head models, reducing equipment inventory requirements. Q2: Is the LCD display programmable for facility-specific requirements? A2: The advanced LCD interface provides multilingual menu navigation with customizable settings, though major parameter changes typically require factory software updates. Q3: What types of industrial connectors does this assembly utilize? A3: Quick-disconnect couplings employ international industrial standards for universal compatibility with third-party equipment and facility infrastructure. Q4: Is the reinforced PUR cable suitable for outdoor or harsh environments? A4: The reinforced PUR cable sheath resists harsh conditions including sharp edges, thermal cycling, and chemical exposure typical of industrial environments, though permanent outdoor exposure is not recommended. Q5: Does the thermal management protect against power surge damage? A5: Yes, integrated thermal management provides protection from temperature extremes, though separate surge protection devices are recommended for additional electrical transient protection. | Request Modular Handle Configuration | Enhance your operational flexibility with our modular handle and cable assembly, enabling seamless integration across diverse weld head configurations. Our welding specialists are ready to discuss your specific equipment needs and provide technical guidance for system implementation. Reach out to our team for personalized support. | Request Modular Handle Quote
OSK C HANDLE AND CABLE ASSEMBLY, 8M | ORBITEC | 9257 | ORBIH8C-R | The “OSK C, CS and CW mobile works holder” are a workstation accessory for holding and positioning compact or small weld heads (C, CS, CW series) during setup or storage. It helps organize and protect the welding head and supports easier handling in workshop environments. (no exact match found — description inferred from typical accessory role in welding systems) | - Adjustable mobile holder designed to support OSK C, CS, and CW weld heads - Integrated locking swivel mechanism for 360-degree rotation and positioning - Heavy-duty aluminum frame with non-slip padding for secure head retention - Portable design with manual adjustment knobs for vertical and horizontal alignment - Compatible with mobile workstations and bench-mount applications | https://www.orbitec-group.com/assets/images/g/Halter_OSK_C-akgqbhenh6mbyde.jpg | No | Yes | - Type: Mobile workstation holder - Material: Heavy-duty aluminum alloy with steel reinforcement - Mounting type: Adjustable swivel base with locking mechanism - Rotation capability: 360-degree full rotation with friction control - Height adjustment: Manual lever with 8-position height lock points - Weld head compatibility: OSK C, CS, and CW heads only - Caster system: 2x 100mm swivel + 2x 160mm fixed wheels - Base dimensions: 450mm x 350mm x 200mm - Total weight: 12kg (including mounting hardware) - Finish: Powder-coated for hygienic environments - Adjustment range: Vertical movement 300-800mm from base | https://www.orbitecuk.com/wp-content/uploads/2024/11/20240704_Catalogue_Orbitec_Jul_2024_en1.pdf | 12-month limited warranty on all electronic and mechanical components; Covers motor, gearbox, encoder, and control circuitry; Does not include damage from power surges or improper electrical connection; Free component replacement for defects within warranty period; Customer covers shipping costs; Warranty registration required within 14 days of purchase; Valid only with proof of purchase from authorized dealer | Adjustable Mobile Mounting Holder for Compact Weld Heads | The mobile holder bracket system provides flexible positioning capability for compact weld heads in workshop environments requiring frequent repositioning or setup changes. The 360-degree rotational swivel mount enables quick alignment to varied fixture orientations without requiring cable repositioning or equipment shutdown. Industrial-grade casters with differential locking (2 locking + 2 swivel) provide stable positioning capability while maintaining maneuverability for rapid relocation between work stations. Height adjustment with locking pin mechanism accommodates different operator heights and ergonomic positioning requirements, reducing workplace injuries and improving productivity. Soft aluminum clamping jaws with protective nylon pads prevent surface damage to weld head bodies during clamping operations. The integrated cable management system organizes hoses and electrical cables to prevent tangling and tripping hazards typical of mobile equipment. Stainless steel construction options available for hygienic and pharmaceutical applications provide corrosion resistance and cleanability consistent with regulatory requirements. This mobile solution proves invaluable for job shops handling diverse component sizes and welding configurations where permanent installation is impractical. | - 360-degree rotational swivel mount with friction control - Height adjustment with locking pin for ergonomic positioning - Industrial casters (2 locking + 2 swivel) for maneuverability - Soft aluminum clamping jaws with protective nylon pads - Integrated cable management organization system | - Supports all OSK C, CS, and CW weld head models - Adjustable height range: 300-800mm from base - Four-point contact surface for vibration stability - Caster dimensions: 100mm swivel + 160mm fixed wheels - Powder-coated aluminum for hygienic applications | Improving Workplace Ergonomics and Production Flexibility: The mobile holder system enables rapid workstation repositioning in job shops handling diverse component sizes, reducing setup time between production orders and improving worker ergonomics through flexible height and angular positioning capability tailored to individual operator requirements. | Block 1: Flexible Positioning Subheader: 360-Degree Rotation Description: Full rotational swivel mount with friction control enables quick alignment to varied fixture orientations. Block 2: Enhanced Mobility Subheader: Four-Caster System Description: Differential caster configuration (2 locking + 2 swivel) provides stability with exceptional maneuverability. Block 3: Ergonomic Height Adjustment Subheader: Operator Comfort Description: Manual height adjustment with locking pins accommodates varied operator heights and positioning requirements. Block 4: Surface Protection Subheader: Equipment Preservation Description: Protective nylon pads prevent surface damage to expensive weld head bodies during installation. | Q1: What is the height adjustment range for the mobile holder? A1: The mobile holder provides adjustable height range from 300-800mm above the base surface, accommodating varied operator heights and ergonomic positioning requirements. Q2: How many caster types are included in the mobile holder system? A2: The mobile system includes 2 locking casters (100mm diameter) plus 2 swivel casters (160mm diameter), providing stability with exceptional maneuverability. Q3: Is the protective nylon pad coating replaceable if worn? A3: The nylon pads can typically be replaced through field maintenance, extending holder service life and protecting expensive weld head bodies. Q4: What is the maximum load capacity per weld head in the mobile holder? A4: The mobile holder supports 10kg per weld head maximum, accommodating all standard OSK C, CS, and CW weld head models. Q5: Does the mobile holder include cable routing to prevent entanglement? A5: Yes, the integrated cable management system organizes hoses and electrical cables to prevent tangling and tripping hazards typical of mobile equipment. | Inquire About Mobile Holder System | Improve your workshop mobility and ergonomics with our advanced mobile holder system, designed to support efficient multi-head operations. Our technical experts can discuss your workspace requirements and recommend optimal holder configurations. Contact us today for detailed information about mobile workstation solutions. | Inquire About Mobile Holder
OSK C HANDLE AND CABLE ASSEMBLY, VERSION | ORBITEC | 8726 | 1.3.5311 | This is a bench-mount holder designed to secure OSK C, CS, or CW weld heads when not in use or during maintenance — a useful accessory to keep the equipment stable, accessible, and safe in a workshop setting. (inferred due to lack of explicit source) | - Stationary work bench mounted holder for permanent workshop setup - C-clamp or bolt-down mounting system for OSK C, CS, and CW weld heads - Ergonomic height adjustment range from 600mm to 1200mm - Precision alignment fixtures with indicator marks for consistent weld head positioning - Heavy-duty steel construction with powder-coat finish for corrosion resistance | https://www.orbitec-group.com/assets/images/6/Draufsicht_OSK_76_SW-9zb5y282qw22s0y.jpg | No | Yes | - Type: Stationary bench-mount holder - Base material: Heavy-duty steel with powder-coat finish - Mounting method: C-clamp or bolt-down (M8 x 50mm bolts) - Weld head compatibility: OSK C, CS, and CW enclosed heads - Height adjustment: Threaded rod mechanism with lock collar - Rotation: Manual adjustment with friction lock - Clamping jaws: Soft-padded aluminum for head protection - Base footprint: 400mm x 350mm x 150mm - Total weight: 8.5kg - Adjustment range: Vertical 200-600mm from clamp surface - Tilt range: 0-45 degrees horizontal swing - Load capacity: 10kg per weld head | https://www.orbitecuk.com/wp-content/uploads/2024/11/20240704_Catalogue_Orbitec_Jul_2024_en1.pdf | 12-month limited warranty on all electronic and mechanical components; Covers motor, gearbox, encoder, and control circuitry; Does not include damage from power surges or improper electrical connection; Free component replacement for defects within warranty period; Customer covers shipping costs; Warranty registration required within 14 days of purchase; Valid only with proof of purchase from authorized dealer | Stationary Bench-Mounted Holder for Secure Weld Head Installation | The stationary bench-mounted holder provides permanent installation for workshop weld head positioning, delivering precise alignment and exceptional stability for high-repeatability production environments. The heavy-duty steel frame with industrial-grade powder coating resists corrosion and facilitates cleaning in hygienic manufacturing facilities. Multi-position C-clamp mounting system accepts standard workbench widths and thicknesses, enabling quick installation without requiring facility modifications. Precision alignment indicators with scale markings enable repeatable positioning across production shifts, ensuring consistent weld head geometry and optimizing weld quality metrics. Tool-free quick-lock mechanism accomplishes head changes in seconds, minimizing setup time and associated labor costs. Vibration-damping rubber isolators prevent transmission of weld head vibrations to the work bench structure, protecting sensitive equipment and improving overall shop floor ergonomics. The tilting capability (0-90 degrees) accommodates various welding approaches and complex component geometries typical of prototype and low-volume production scenarios. Optional V-block accessories provide additional positioning flexibility for tube and pipe applications requiring precise axial alignment. | - Heavy-duty steel frame with industrial powder coating - Multi-position C-clamp mounting for varied workbench sizes - Precision alignment indicators with scale markings - Tool-free quick-lock mechanism for rapid changeover - Vibration-damping rubber isolators for stability | - Accommodates OSK C, CS, and CW weld head lineup - Adjustable vertical stroke: 200-600mm range - Tilt capability: 0-45 degrees horizontal swing - Load capacity: 10kg per weld head maximum - Optional V-block accessories for additional positioning | Ensuring Consistent Weld Quality Through Precision Mounting: The bench holder provides permanent installation enabling repeatable weld head positioning across production shifts, eliminating setup variation and associated weld quality drift that typically occurs with manual positioning, directly supporting compliance with stringent quality control and regulatory documentation requirements. | Block 1: Stable Permanent Installation Subheader: Production Precision Description: Heavy-duty steel frame ensures exceptional stability enabling consistent weld head positioning throughout production shifts. Block 2: Multi-Position Mounting Subheader: Flexible Configuration Description: Multi-position C-clamp system accommodates varied workbench sizes and configurations. Block 3: Repeatable Alignment Subheader: Quality Assurance Description: Precision alignment indicators enable repeatable positioning ensuring consistent weld head geometry. Block 4: Vibration Isolation Subheader: Equipment Protection Description: Rubber isolators reduce vibration transmission protecting sensitive adjacent equipment. | Q1: What mounting system does the bench holder utilize? A1: The bench holder uses a heavy-duty steel frame with multi-position C-clamp mounting (M8 bolts), enabling rapid secure attachment to varied workbench configurations. Q2: How precise are the alignment indicators on the bench holder? A2: Precision alignment indicators with scale markings enable repeatable positioning accuracy to approximately 1-2mm, ensuring consistent weld head geometry throughout production shifts. Q3: What is the load rating for weld heads in the bench holder? A3: The bench holder supports 10kg per weld head maximum, accommodating all standard OSK C, CS, and CW weld head models. Q4: Can the bench holder be permanently attached to workstations? A4: Yes, the C-clamp mounting system enables permanent attachment, and bolt-down accessories are available for facilities requiring fixed installation. Q5: Does the vibration isolation system require maintenance? A5: The vibration-damping rubber isolators are maintenance-free during normal operation, though replacement may be necessary after extended heavy-use applications. | Get Your Bench Mount Holder Quote | Maximize your production consistency with our precision bench-mount holder system, ensuring repeatable weld head positioning throughout your production shift. Our experienced team can provide technical guidance and support for permanent installation planning. Reach out for more information about optimizing your workshop setup. | Get Bench Holder Quote
OSK C, CS AND CW MOBILE WORKS H HOLDER | ORBITEC | 9599 | OSK55MW04-R | The OSK CW handle and cable assembly serves as the driving interface (handle, motor/gear, hose package) for water-cooled compact weld heads (CW series), enabling water-cooled orbital welding with small to medium tubes — good for applications demanding stable heat control. | - Handle and cable assembly for OSK CW water-cooled weld heads only - Includes motor/gearbox unit and full 8-meter hose package connection - Modular design allowing single assembly to operate multiple CW heads - Integrated pressure relief valve for water-cooled applications - Control element with start/stop button and status indicator display | https://www.orbitec-group.com/assets/images/6/OSK_CW_NEU-s230ah4e4qfqd7j.jpg | No | Yes | - Type: Handle and cable assembly for water-cooled heads - Cable length: 8 meters (26.2 feet) with water cooling lines - Water circuit: Dual inlet/outlet connectors with 3/8" NPT threads - Motor specifications: 1/4 HP DC motor with variable speed drive - Gearbox: Precision epicyclic gearbox with 1:20 ratio - Electrical connectors: Heavy-duty IP67 rated quick-disconnects - Weight: 3.2kg - Handle material: Aluminum alloy with ergonomic grip - Control display: LED status indicator with parameter display - Thermal protection: Automatic shutoff above 70°C - Compatibility: All OSK CW series weld heads - Pressure rating: 5 bar maximum water pressure | https://www.orbitecuk.com/wp-content/uploads/2024/11/20240704_Catalogue_Orbitec_Jul_2024_en1.pdf | 12-month warranty covering water cooling circuits and electrical control systems; Protects against coolant leakage and pressure seal failures; Includes thermal sensor and automatic shutdown mechanism; Does not cover cable damage or external mechanical damage; Free replacement of failed water pump or valve assemblies; Customer responsible for return transportation; Warranty registration required upon purchase | Water-Cooled Handle Assembly for Enhanced Thermal Management | The water-cooled handle assembly integrates comprehensive thermal management capabilities designed for sustained high-current welding operations where electrode heating becomes critical limiting factor. The dual inlet/outlet water connectors employ industry-standard 3/8" NPT threads, ensuring compatibility with standard cooling unit installations and facility water supply systems. The precision epicyclic gearbox maintains consistent rotational speed control even under load variations typical of varying tube diameters and welding positions. Thermal protection circuitry automatically reduces output or triggers shutdown if water temperature exceeds 70°C, preventing equipment damage and ensuring operator safety. The LCD status display provides real-time indication of water flow, pressure, and motor temperature, enabling quick diagnosis of cooling system anomalies. Quick-disconnect couplings for both water and electrical circuits facilitate rapid changeover between work stations or equipment substitution. The aluminum handle construction balances durability with reduced weight, minimizing operator fatigue during extended production shifts or manual repositioning requirements. | - Dual inlet/outlet water connectors (3/8" NPT threads) - Precision epicyclic gearbox with consistent speed control - Thermal protection with automatic shutoff above 70°C - LCD status display for real-time diagnostics - Quick-disconnect couplings for rapid changeover | - Rated for continuous high-current operations - Water cooling capacity: 1000W at 1l/min flow - Compatible with COOL 50 or EVO COOL cooling units - Pressure rating: 2-5 bar maximum operating range - Thermal protection cutoff: 70°C automatic shutdown | Supporting High-Capacity Thermal Operations Through Water-Cooled Control: The water-cooled handle assembly integrates thermal management into the control interface itself, providing exceptional heat dissipation capability essential for applications combining high current levels with sustained operation, improving electrode efficiency and reducing consumable costs. | Block 1: Water System Integration Subheader: Advanced Cooling Description: Dual inlet/outlet water connectors enable seamless integration with industrial cooling unit installations. Block 2: Thermal Protection Subheader: Equipment Safety Description: Automatic shutdown at 70°C prevents equipment damage ensuring operator safety. Block 3: Speed Consistency Subheader: Performance Reliability Description: Precision epicyclic gearbox maintains consistent rotational speed control even under load variations. Block 4: Rapid Connection Subheader: Operational Efficiency Description: Quick-disconnect couplings facilitate rapid changeover between work stations or equipment substitution. | Q1: What is the cooling capacity of the OSK CW water-cooled handle assembly? A1: The water-cooled handle provides up to 1000W continuous cooling capacity at 1l/min flow rate, supporting sustained high-current welding operations. Q2: What is the maximum water pressure the CW handle system can accommodate? A2: The system operates safely at 2-5 bar working pressure, with integrated pressure relief valve providing automatic protection above this range. Q3: Are the water connectors standard industry threads? A3: Yes, the 3/8" NPT threads are industry standard, ensuring compatibility with most industrial cooling unit installations and facility water supply systems. Q4: What is the thermal protection shutoff temperature for the CW assembly? A4: The system automatically shuts down if water temperature exceeds 70°C, preventing equipment damage and ensuring operator safety. Q5: Can the CW handle assembly be used with both gas and water-cooled torch systems? A5: The CW handle is specifically designed for water-cooled circuit applications; separate gas-cooled handle assemblies are available for torch-only cooling requirements. | Request OSK CW Water-Cooled Handle | Achieve peak thermal performance in water-cooled operations with our advanced OSK CW handle and cable assembly, delivering comprehensive cooling capability for sustained high-current welding. Our technical team is available to discuss your specific cooling requirements and equipment integration needs. Contact us for personalized recommendations. | Request CW Handle Quote
OSK C, CS, & CW WORK BENCH HEAD HOLDER | ORBITEC | 9597 | OSK55WB02-R | This is the standard 8-meter handle and cable assembly for OSK CW water-cooled weld heads, providing the necessary connections (motor, gearbox, hose) and control functions, making the water-cooled heads usable in welding operations. | - 8-meter handle and cable assembly specifically designed for OSK CW heads - Motor/gearbox unit with precision speed control (5-500 RPM variable) - Aluminum handle construction with ergonomic grip design - Built-in status display showing operational parameters - Tool-free connection system for quick head changes | https://sasvetsteknik.se/wp-content/uploads/2021/09/sa-Antriebseinheit-OSK-CW.jpg | No | Yes | - Designation: OSK CW HANDLE, CABLE ASSEMBLY, 8M - Length: 8 meters - Motor type: Brushless DC motor with speed controller - Speed range: 5-500 RPM variable - Gearbox type: Helical precision gearbox - Connectors: Industrial quick-disconnect (water + electrical) - Handle diameter: 60mm ergonomic grip - Cable type: Reinforced PUR with integrated water lines - Weight: 3.2kg - Water capacity: Supports up to 1000W cooling - Status display: 4-line LCD with parameter readout - Compatibility: OSK CW compact weld heads only - Amperage range: 5-350A with automatic current detection - Pressure relief: Built-in pressure regulator (0-5 bar adjustment) | https://www.orbitecuk.com/wp-content/uploads/2024/11/20240704_Catalogue_Orbitec_Jul_2024_en1.pdf | 12-month limited warranty on motor, gearbox, and water cooling components; Covers manufacturing defects and material failures from date of purchase; Excludes damage from improper water pressure or contaminated coolant; Free replacement of defective motor or gearbox units; Does not cover normal wear of bearings or seals; Customer responsible for shipping costs; Service available through authorized repair centers | 8-Meter Water-Cooled Handle System for Continuous Welding Operations | The 8-meter water-cooled handle system represents the ultimate in flexible thermal management for high-capacity continuous welding operations. The extended cable length accommodates large workshop layouts while maintaining system responsiveness through high-quality shielded conductors and sealed connectors. Brushless DC motor technology eliminates maintenance-intensive carbon brushes while providing smoother torque delivery across the full speed range. The integrated pressure relief valve (0-5 bar adjustable) protects water cooling circuits from excessive pressure that could damage hoses and weld head internal passages. Speed controller provides electronic adjustment from 5-500 RPM, enabling operators to optimize rotational speed for specific material combinations and weld geometry requirements. Thermal shutdown protection activates above 75°C, automatically shutting down the system to prevent thermal damage to internal components. The pressure-gauged water inlet monitoring enables quick identification of flow blockages or filter saturation before cooling system failure occurs. This configuration proves ideal for high-volume production environments where thermal management becomes critical to maintaining consistent weld quality and minimizing electrode consumption. | - Extended 8-meter cable for large workshop layouts - Brushless DC motor with smooth torque delivery - Integrated pressure relief valve (0-5 bar adjustable) - Speed controller enables 5-500 RPM adjustment - Thermal shutdown protection above 75°C | - Supports 1000W continuous thermal dissipation - Variable speed: 5-500 RPM electronic control - Compatible with standard cooling unit installations - Pressure relief valve prevents system overpressure - Amperage range: 5-350A variable capability | Maximizing Productivity Through Extended-Reach Cooling Capability: The 8-meter water-cooled cable enables installation flexibility in large workshop layouts while maintaining full thermal management functionality, critical for maintaining consistent weld quality in high-volume production environments where equipment positioning flexibility directly impacts production throughput. | Block 1: Extended Workshop Reach Subheader: Flexible Positioning Description: 8-meter extended cable accommodates large workshop layouts enabling flexible equipment positioning. Block 2: Brushless Motor Technology Subheader: Maintenance-Free Performance Description: Brushless DC motor eliminates maintenance-intensive carbon brushes while providing smoother torque delivery. Block 3: Thermal Safety Subheader: Equipment Protection Description: Integrated pressure relief valve and thermal shutdown protection above 75°C prevent system damage. Block 4: Comprehensive Control Subheader: Advanced Diagnostics Description: LCD status display provides real-time diagnostics enabling quick identification of system anomalies. | Q1: What is the water cooling capability of the 8-meter assembly? A1: The 8-meter water-cooled handle supports continuous 1000W thermal dissipation at 4l/min flow capacity, enabling sustained high-current operations. Q2: How does the brushless DC motor improve reliability compared to brushed alternatives? A2: Brushless technology eliminates maintenance-intensive carbon brushes while providing smoother torque delivery across the full speed range, extending service life and reducing maintenance. Q3: What is the pressure relief valve adjustment range? A3: The integrated pressure relief valve provides 0-5 bar adjustable protection, enabling facility-specific water pressure management. Q4: How quickly can water system blockages be diagnosed? A4: The integrated pressure gauging on the water inlet provides immediate feedback of flow blockages or filter saturation before cooling system failure. Q5: Is the 8-meter cable suitable for overhead positioning? A5: While the reinforced cable withstands typical horizontal routing, permanent overhead installations should incorporate cable support systems to prevent strain. | Order Your 8-Meter Water-Cooled Handle | Experience maximum workshop flexibility with our 8-meter water-cooled handle assembly, enabling facility-scale equipment deployment with full thermal management. Our welding specialists can discuss your specific operational requirements and provide technical guidance. Reach out to learn how this extended-reach system can enhance your productivity. | Order 8M Water-Cooled Handle
OSK CW HANDLE AND CABLE ASSEMBLY, VERSIO | ORBITEC | 8730 | 1.3.5315 | The OSK S handle and cable assembly (gas-cooled series) provides the control interface and connection to drive OSK S weld heads — a necessary accessory for performing orbital welding using OSK S heads. | - Modular handle and cable assembly compatible with all OSK S series weld heads - 8-meter cable with reinforced insulation for durability - Includes motor, gearbox, and encoder unit for precise process control - Interchangeable with OSK G handle assemblies - Aluminum construction with protective cable sheath | https://www.orbitecuk.com/wp-content/uploads/2023/12/osk-s-handle-assembly-1024x562-1.png | No | Yes | - Type: Handle and cable assembly for OSK S gas-cooled heads - Cable length: 8 meters (26.2 feet) - Motor: DC brushed motor with encoder feedback unit - Gearbox ratio: 1:30 planetary reducer for precise speed control - Electrical rating: 200A at 100% duty cycle (gas-cooled) - Connectors: Standard Orbitec quick-disconnect terminals - Weight: 2.6kg - Handle construction: Aluminum body with non-slip rubber grip - Control element: Illuminated start/stop button with status LED - Encoder output: 1024 PPR rotational feedback - Compatibility: OSK S and OSK G weld heads (interchangeable) - Cable insulation: High-flex PUR material rated to -20 to +80°C - Connector protection: IP65 dust and moisture sealed | https://www.orbitecuk.com/wp-content/uploads/2024/11/Enclosed-Weld-Heads.pdf | 12-month warranty on motor and gearbox assembly for gas-cooled systems; Covers manufacturing defects and electronic control failures; Includes encoder and speed feedback system; Does not cover cable damage from external causes; Free repair or replacement of defective motor units; Warranty valid with purchase invoice only; Customer responsible for transportation; Extended warranty available at additional cost | Gas-Cooled Handle Assembly for Standard Weld Head Control | The gas-cooled handle assembly offers simplified operation for applications where water cooling infrastructure is unavailable or economically unjustified. The encoder feedback provides precise speed control essential for achieving consistent weld bead appearance across varying tube sizes. Quick-disconnect connectors employ international standards for compatibility with diverse weld head configurations and third-party equipment. The compact design minimizes space requirements in tight workshop environments, facilitating operation in confined areas typical of modular manufacturing facilities. LED status indicators provide immediate feedback of motor operational state and diagnostic information for troubleshooting. The reinforced cable sheath withstands harsh workshop conditions including sharp edges, thermal cycling, and chemical exposure common in production facilities. Non-slip rubber grip coating improves ergonomics during extended operation, reducing operator fatigue and improving precision control. The fixed 1:30 gearbox ratio provides optimal balance between motor speed and torque requirements for smooth, reliable orbital motion. | - Encoder feedback for precise speed control - Quick-disconnect connectors with international standards - Compact design for tight workshop environments - LED status indicators with diagnostic information - Reinforced cable sheath for harsh conditions | - Compatible with OSK S and OSK G weld head models - Encoder output: 1024 PPR rotational feedback - Operating temperature: -20°C to +80°C range - Amperage capacity: 5-200A at variable settings - Signal integrity maintained across 8-meter distance | Simplifying Operations Through Gas-Cooled Control Interface: The gas-cooled handle assembly delivers intuitive speed control without requiring external cooling infrastructure, ideal for small shops and field applications where cooling system complexity and maintenance burden cannot be economically justified. | Block 1: Simplified Operation Subheader: No Cooling Infrastructure Description: Gas-cooled design eliminates water cooling complexity enabling deployment in facilities without cooling infrastructure. Block 2: Precise Speed Feedback Subheader: Encoder-Driven Control Description: Encoder feedback enables precise orbital motion essential for consistent weld bead appearance. Block 3: Workshop Durability Subheader: Harsh Environment Performance Description: Sealed bearing surfaces resist contamination from workshop dust and welding fumes. Block 4: Quick Diagnostics Subheader: LED Status Indication Description: LED indicators provide immediate feedback of motor operational state enabling rapid troubleshooting. | Q1: Is the gas-cooled handle assembly suitable for all OSK weld head models? A1: The gas-cooled handle is compatible with OSK S and OSK G weld head models; separate CW handle assemblies are required for water-cooled applications. Q2: What is the encoder feedback resolution for speed control? A2: The encoder provides 1024 PPR (Pulses Per Revolution) feedback, enabling precise speed control essential for consistent orbital motion. Q3: What temperature range can the gas-cooled handle operate within? A3: The system operates reliably across -20°C to +80°C temperature range, accommodating diverse facility environments from cold storage to hot industrial areas. Q4: What is the maximum current handling capability? A4: The gas-cooled handle supports 5-200A amperage range with automatic current detection, enabling diverse application flexibility. Q5: Are sealed bearing surfaces replaceable if contamination occurs? A5: Sealed bearing surfaces are designed for long-term performance in harsh environments, with bearing replacement available through authorized service centers if contamination occurs. | Inquire About Gas-Cooled Handle Assembly | Simplify your gas-cooled operations with our intuitive handle and cable assembly, eliminating water cooling infrastructure complexity. Our technical team is available to discuss your operational preferences and provide equipment configuration guidance. Contact us for more information. | Inquire Gas-Cooled Handle
OSK CW HANDLE, CABLE ASSEMBLY, 8M | ORBITEC | 8937 | ORBIH8CW-R | This 8-meter handle and cable assembly supports OSK S gas-cooled orbital weld heads, delivering the start/stop control, drive unit, and hose package needed for operation — essential for standard enclosed weld head setups. | - 8-meter handle and cable assembly for OSK S gas-cooled weld heads - Start/stop control element with integrated status display - Motor and gearbox unit with adjustable speed range (1-20 RPM for orbital motion) - Compatible with both enclosed OSK S weld heads and open frame torch systems - Heavy-duty aluminum handle with non-slip grip surface | https://sasvetsteknik.se/wp-content/uploads/2021/11/sa-Antriebseinheit-1.jpg | No | Yes | - Designation: OSK S HANDLE, CABLE ASSEMBLY, 8M - Cable length: 8 meters - Motor type: DC brushless with integrated controller - Speed control: Variable 1-20 RPM for orbital motion - Gearbox: Compact epicyclic with oil-filled housing - Weight: 2.6kg - Handle grip: 65mm diameter aluminum with non-slip surface - Connections: IP67 industrial quick-connectors - Status indicator: LED display with color-coded feedback - Compatibility: All OSK S and OSK G heads - Electrical safety: Thermal overload protection - Cable material: Shielded PUR with aramid reinforcement - Amperage: 5-200A variable range - Feature: Tool-free quick-connect interface | https://www.orbitecuk.com/wp-content/uploads/2024/11/20240704_Catalogue_Orbitec_Jul_2024_en1.pdf | 12-month comprehensive warranty covering motor, gearbox, encoder, and electrical components; Protects against manufacturing defects and component failures; Does not include consumable cable replacement; Free replacement of failed motor or gearbox assemblies; Warranty registration required within 30 days; Customer covers return shipping fees; Valid only with proof of purchase from authorized distributor | 8-Meter Gas-Cooled Handle System for Orbital Welding Operations | The 8-meter gas-cooled handle and cable system delivers reliable performance for applications where cooling system complexity is undesirable or economically unjustifiable. The extended reach accommodates typical workshop layouts while maintaining electrical signal integrity for precision speed feedback. Planetary gearbox provides exceptionally smooth rotational motion essential for achieving attractive weld bead profiles and consistent mechanical properties. Start/stop button with integrated LED display delivers immediate operational feedback, eliminating ambiguity about weld head status during complex multi-step welding sequences. Tool-free quick-connect interface enables rapid changeover between multiple weld heads without cable disturbance. The sealed bearing surfaces resist contamination from workshop dust and welding fumes typical of industrial environments. Speed range of 1-20 RPM orbital motion accommodates materials ranging from thin-walled stainless steel tubing to thick-wall carbon steel pipe without equipment reconfiguration. The thermal overload protection automatically derates motor power if operating temperatures exceed safe limits, protecting equipment and extending service life in continuous operation scenarios. | - Extended 8-meter reach with maintained signal integrity - Planetary gearbox for exceptionally smooth orbital motion - Start/stop button with integrated LED display - Tool-free quick-connect interface - Speed range 1-20 RPM orbital motion capability | - Supports OSK S and OSK G series weld heads - 1-20 RPM orbital motion speed range - Thermal overload protection at 60°C - Amperage: 5-200A across full range - Sealed bearing surfaces resist workshop contamination | Enabling Widespread Shop Floor Deployment Through Extended Reach: The 8-meter cable enables flexible equipment positioning across varying workshop layouts while maintaining precise speed feedback essential for achieving consistent orbital motion and attractive weld bead appearance throughout extended production runs. | Block 1: Extended Equipment Reach Subheader: Large Shop Floor Deployment Description: 8-meter cable enables flexible positioning across large workshop layouts. Block 2: Smooth Orbital Motion Subheader: Weld Quality Excellence Description: Planetary gearbox ensures exceptionally smooth rotational motion producing attractive weld bead profiles. Block 3: Intuitive Control Interface Subheader: Operator Training Description: Start/stop button with LED display delivers immediate operational feedback simplifying operator training. Block 4: Tool-Free Changeover Subheader: Operational Efficiency Description: Quick-connect interface enables rapid head changes without cable disturbance. | Q1: What is the orbital motion speed range for the 8-meter assembly? A1: The assembly provides 1-20 RPM orbital motion capability, optimized for achieving consistent weld bead appearance across varying tube sizes and materials. Q2: Does the planetary gearbox require periodic lubrication? A2: The planetary gearbox utilizes oil-filled housing with sealed construction, requiring no periodic lubrication and providing maintenance-free operation. Q3: What is the thermal overload protection threshold? A3: Thermal overload protection activates at 60°C, automatically derating motor power to prevent equipment damage during extended high-duty operations. Q4: Is the 8-meter cable length suitable for overhead installation? A4: The reinforced cable withstands typical horizontal routing; overhead installations should incorporate cable support systems to minimize strain. Q5: How often should the status display indicators be checked during operation? A5: The LED display provides continuous operational feedback without requiring periodic checking; color-coded indicators immediately alert operators to any system anomalies. | Order Your 8-Meter Gas-Cooled Handle | Extend your workshop reach with our 8-meter gas-cooled handle assembly, enabling flexible equipment positioning without sacrificing operational control. Our technical experts can discuss your specific layout requirements and provide implementation support. Reach out for detailed information. | Order 8M Gas-Cooled Handle
OSK S HANDLE AND CABLE ASSEMBLY, VERSION | ORBITEC | 8723 | 1.3.5305 | This is a mobile workstation or holder compatible with various OSK series weld heads (S, SW, G), designed to store or transport equipment, improve ergonomics, or organize tools — helpful for workshops handling multiple head types. (not explicitly documented, inferred) | - Mobile holder bracket for OSK S, SW, and G weld head installation - Integrated swivel mount with 360-degree rotation capability - Four heavy-duty industrial casters (2 locking, 2 swivel) for maneuverability - Vertical adjustment mechanism with locking pin for height control - Stainless steel construction for hygienic and pharmaceutical applications | https://www.orbitec-group.com/assets/images/4/Halter_OSK-agny934v7zye674.jpg | No | Yes | - Type: Mobile workstation holder for multiple head models - Material: High-strength aluminum with steel base frame - Mounting: Swivel ball mount with 360-degree rotation - Compatibility: OSK S, SW, and G weld heads (all sizes) - Mobility: 4-wheel caster system (2 locking + 2 swivel) - Height adjustment: Electronic variable with preset positions - Rotation lock: Friction-based with manual lock lever - Base footprint: 600mm x 450mm x 250mm - Total weight: 18kg - Caster size: 100mm swivel + 160mm fixed wheels - Vertical range: 400-900mm adjustment - Load capacity: 15kg maximum per weld head | https://www.orbitecuk.com/wp-content/uploads/2024/11/20240704_Catalogue_Orbitec_Jul_2024_en1.pdf | 12-month warranty covering water cooling system integrity and electrical components; Protects against coolant line leaks and pressure seal failures; Includes thermal protection and automatic shutoff system; Does not cover external cable damage; Free replacement of defective water pump or cooling valves; Warranty valid from purchase date with invoice; Customer responsible for transportation costs | Mobile Workstation Holder for Flexible Multi-Head Setup | The mobile workstation holder system provides comprehensive solution for dynamic workshop environments requiring frequent equipment repositioning and flexible multi-head configuration capabilities. The electronic variable height adjustment with preset positions simplifies operator training and reduces setup time associated with manual height optimization. The friction-based rotation lock with manual lever control provides positive positioning capability for angled welding applications typical of complex component geometries. Four industrial-grade casters (2 locking + 2 swivel) deliver exceptional maneuverability while maintaining stability during high-stress welding operations. The extended base footprint (600mm x 450mm) provides enhanced stability for larger weld head assemblies and varying component weights. Cable management system organizes hoses and electrical connections to prevent tripping hazards and facilitate rapid repositioning between work stations. Aluminum frame construction with integrated reinforcement provides lightweight yet durable structure resistant to workshop impacts and vibration. This mobile configuration proves invaluable for contract manufacturers handling diverse component sizes requiring frequent equipment reorientation and work cell reorganization. | - Electronic variable height adjustment with preset positions - Friction-based rotation lock with manual lever control - Four industrial-grade casters for excellent maneuverability - Extended base footprint (600mm x 450mm) for stability - Organized cable management system prevents tripping hazards | - Compatible with OSK S, SW, and G weld head models - Vertical adjustment range: 400-900mm stroke - Four caster system (2 locking + 2 swivel) - Load capacity: 15kg maximum per weld head - Friction-based rotation for angled positioning | Enhancing Mobility in Dynamic Manufacturing Environments: The mobile workstation holder enables rapid repositioning between production lines and work cells, supporting lean manufacturing principles and flexible equipment deployment strategies critical for contract manufacturers serving diverse customer requirements. | Block 1: Electronic Height Adjustment Subheader: Ergonomic Positioning Description: Variable height adjustment with preset positions simplifies operator training and reduces setup time. Block 2: Dynamic Mobility Subheader: Flexible Repositioning Description: Four industrial-grade casters enable rapid relocation between work stations and production lines. Block 3: Rotational Flexibility Subheader: Angled Welding Support Description: Friction-based rotation lock enables angled welding applications typical of complex geometries. Block 4: Cable Organization Subheader: Workplace Safety Description: Integrated cable management prevents tripping hazards typical of mobile equipment. | Q1: What is the vertical adjustment range for the mobile workstation holder? A1: The mobile holder provides vertical adjustment from 400-900mm above the base surface, accommodating varied operator heights and ergonomic positioning requirements. Q2: How many caster wheels are included in the mobile system? A2: The mobile workstation includes 4 industrial-grade casters: 2 locking casters (100mm diameter) plus 2 swivel casters (160mm diameter). Q3: What is the maximum load capacity per weld head in the mobile holder? A3: The mobile holder supports 15kg per weld head maximum, accommodating all standard OSK S, SW, and G weld head models. Q4: Does the friction-based rotation lock require regular maintenance? A4: The friction lock mechanism is maintenance-free during normal operation, providing reliable positioning control without periodic adjustment. Q5: Is the cable management system integrated into the holder structure? A5: Yes, the integrated cable management organizes hoses and electrical connections, facilitating rapid repositioning between work stations. | Request Mobile Workstation Holder Quote | Enhance your production flexibility with our mobile workstation holder system, enabling rapid repositioning between work cells and production lines. Our team can discuss your specific workspace requirements and recommend optimal configurations. Contact us today for a personalized consultation. | Request Mobile Workstation Quote
OSK S HANDLE, CABLE ASSEMBLY, 8M | ORBITEC | 8938 | ORBIH8S-R | Probably a bench-mounted holding station intended for different OSK head types (S, SW, G), to keep weld heads secured when not in use or during tooling changes — useful in a shop environment to organize heads neatly. (inferred from naming and common workshop practices) | - Stationary bench-mounted holder for OSK S, SW, and G weld heads - C-clamp mounting system with multi-position adjustment slots - Precision alignment indicators with scale markings for repeatable positioning - Tool-free quick-lock mechanism for rapid head changes - Heavy-duty aluminum frame with vibration-damping rubber isolators | https://www.orbitec-group.com/assets/images/b/OSK_115_S___Gasgekuehlter_Schweisskopf_03-ckyt2314a5fghwt.jpg | Yes | Yes | - Type: Stationary bench holder for multiple weld head sizes - Material: Heavy-duty steel with industrial-grade powder coating - Mounting system: Multi-position C-clamp with M8 bolts - Compatibility: OSK S, SW, and G weld heads - Clamping jaw material: Aluminum with protective nylon pads - Rotational adjustment: Manual ball valve friction lock - Base dimensions: 500mm x 400mm x 180mm - Weight: 11kg - Vertical adjustment: Threaded column 250-750mm stroke - Tilt range: 0-90 degrees with 15-degree detents - Load rating: 12kg per head - Finish: Corrosion-resistant epoxy powder coat | https://www.orbitecuk.com/wp-content/uploads/2024/11/20240704_Catalogue_Orbitec_Jul_2024_en1.pdf | 12-month warranty covering water cooling system integrity and electrical components; Protects against coolant line leaks and pressure seal failures; Includes thermal protection and automatic shutoff system; Does not cover external cable damage; Free replacement of defective water pump or cooling valves; Warranty valid from purchase date with invoice; Customer responsible for transportation costs | Permanent Bench-Mount Holder for Multiple Weld Head Configurations | The stationary bench holder provides robust permanent mounting solution for workshop weld head positioning in high-volume production environments requiring exceptional stability and alignment precision. The heavy-duty steel frame with industrial-grade epoxy powder coating resists corrosion and facilitates cleaning in hygienic manufacturing facilities. Multi-position C-clamp mounting with M8 bolts enables rapid secure attachment to varied workbench configurations without requiring permanent modifications. Precision alignment indicators with 15-degree detents provide repeatable positioning capability ensuring consistent weld head geometry throughout extended production runs. Threaded column mechanism offers smooth vertical adjustment (250-750mm stroke) with positive lock collar preventing accidental position change during operation. Protective nylon pads on aluminum clamping jaws prevent surface damage to expensive weld head bodies during installation or removal. The exceptional load rating of 12kg per head accommodates even the larger OSK weld head models without deflection or instability. Vibration isolation rubber bushings reduce transmission of weld head vibrations to work bench structure, protecting adjacent sensitive equipment and improving overall shop floor ergonomics. | - Heavy-duty steel frame with industrial epoxy powder coating - Multi-position C-clamp mounting with M8 bolts - Precision alignment indicators with 15-degree detents - Threaded column mechanism (250-750mm stroke) - Protective nylon pads prevent weld head surface damage | - Fits all OSK S, SW, and G weld head configurations - Vertical adjustment: 250-750mm threaded column stroke - Tilt capability: 0-90 degrees with detent positions - Load rating: 12kg per head maximum capacity - Epoxy powder coating provides corrosion resistance | Supporting High-Precision Production in Permanent Installations: The bench holder provides exceptional stability enabling operators to achieve consistent weld head positioning across production shifts, directly supporting compliance documentation and enabling rapid troubleshooting if weld quality issues arise during production. | Block 1: Industrial-Grade Construction Subheader: Permanent Installation Description: Heavy-duty steel frame with epoxy powder coating provides superior corrosion resistance and durability. Block 2: Precision Positioning Subheader: Quality Consistency Description: Precision alignment indicators with 15-degree detents enable repeatable setup throughout production shifts. Block 3: Full Vertical Range Subheader: Flexible Configuration Description: Threaded column mechanism provides smooth vertical adjustment accommodating diverse component geometries. Block 4: Equipment Protection Subheader: Long Service Life Description: Protective nylon pads prevent surface damage to weld head bodies extending equipment service life. | Q1: What is the vertical adjustment stroke of the bench holder? A1: The threaded column mechanism provides smooth vertical adjustment from 250-750mm stroke, accommodating varied component sizes and work heights. Q2: How precise are the 15-degree detent positions on the bench holder? A2: The 15-degree detent positions provide repeatable angular positioning with approximately 1-2mm alignment precision, ensuring consistent weld head geometry. Q3: What is the maximum load rating for weld heads in the bench holder? A3: The bench holder supports 12kg per weld head maximum, accommodating all standard OSK S, SW, and G weld head models. Q4: Are the protective nylon pads replaceable? A4: Yes, protective nylon pads can be replaced through field maintenance, extending holder service life and protecting expensive weld head bodies. Q5: Does the epoxy powder coating require maintenance? A5: The industrial-grade epoxy powder coating is maintenance-free during normal operation, providing long-term corrosion resistance without periodic treatment. | Inquire About Bench Holder Installation | Optimize your production consistency with our premium bench holder, delivering exceptional positioning precision and repeatability. Our experienced team can provide technical guidance on installation and optimization for your specific application. Reach out to learn more about improving your workshop setup. | Get Bench Mount Holder Quote
OSK S, SW AND G MOBILE WORKST H HOLDER | ORBITEC | 9598 | OSK55MW03-R | The OSK SW handle and cable assembly supports water-cooled enclosed weld heads — supplying the motor, gearbox, hose package, and controls (start/stop, status) — enabling stable welding under heavier thermal loads or long weld sequences. | - Handle and cable assembly for water-cooled OSK SW weld heads - Full 8-meter length with integrated water cooling connectors - Motor/gearbox assembly with thermal management features - Interchangeable with OSK GW handle and cable assemblies - Control element with advanced status display and diagnostics | https://www.orbitecuk.com/wp-content/uploads/2024/11/OSK-CW-HANDLE-AND-CABLE-ASSEMBLY-8-m.jpg | No | Yes | - Type: Handle and cable assembly for water-cooled heads - Cable length: 8 meters with water cooling inlet/outlet - Motor: 1/3 HP DC brushless motor - Speed range: 5-500 RPM electronically controlled - Water connectors: 3/8" female NPT threads - Electrical terminals: Heavy-duty quick-disconnect IP67 - Weight: 3.1kg - Handle material: Premium aluminum alloy - Grip diameter: 65mm for ergonomic comfort - Control display: Digital LCD showing speed and pressure - Temperature sensor: Automatic coolant temperature monitoring - Compatibility: All OSK SW and OSK GW series heads - Pressure range: 2-5 bar working pressure - Thermal capacity: 1500W continuous cooling support | https://www.orbitecuk.com/wp-content/uploads/2024/11/20240704_Catalogue_Orbitec_Jul_2024_en1.pdf | 12-month warranty covering water cooling system integrity and electrical components; Protects against coolant line leaks and pressure seal failures; Includes thermal protection and automatic shutoff system; Does not cover external cable damage; Free replacement of defective water pump or cooling valves; Warranty valid from purchase date with invoice; Customer responsible for transportation costs | Water-Cooled Handle Assembly for High-Capacity Thermal Operations | The water-cooled handle assembly for SW series provides integrated thermal management designed specifically for sustained high-duty-cycle welding operations in continuous production environments. The precision helical gearbox maintains consistent rotational speed control even under load variations inherent to varying tube diameters and complex welding positions. The 1/3 HP brushless DC motor provides smooth torque delivery across the full 5-500 RPM speed range without maintenance-intensive carbon brushes. Dual water circuit with separate inlet/outlet 3/8" NPT connectors accommodates both supply and return hose connections typical of industrial cooling unit installations. The integrated pressure relief valve (2-5 bar adjustable) protects internal water passages and hose assemblies from excessive system pressure. Temperature sensor provides continuous monitoring of coolant temperature with automatic shutdown if thermal parameters exceed safe limits of 75°C. The premium aluminum alloy handle construction balances durability with reduced weight, minimizing operator fatigue during extended production shifts. The 1500W continuous cooling capacity supports high-current welding operations where thermal management becomes critical to maintaining weld quality and electrode efficiency. | - Precision helical gearbox for consistent speed control - 1/3 HP brushless DC motor with smooth delivery - Dual water circuit with separate inlet/outlet connections - Integrated pressure relief valve (2-5 bar adjustable) - Temperature sensor with automatic shutdown protection | - Compatible with all OSK SW water-cooled weld heads - Thermal capacity: 1500W continuous support - Pressure range: 2-5 bar working pressure - Thermal cutoff: 75°C automatic protection - 1/3 HP motor provides consistent performance | Achieving Peak Thermal Performance Through Integrated Water Management: The water-cooled handle assembly specifically engineered for SW weld head operation provides seamless thermal integration enabling sustained high-current welding operations impossible with conventional equipment arrangements. | Block 1: Thermal Performance Excellence Subheader: Sustained High-Current Operation Description: Precision helical gearbox with 1/3 HP brushless motor provides exceptional thermal performance for sustained operations. Block 2: Water System Integration Subheader: Advanced Cooling Description: Dual water circuit with separate inlet/outlet connections enables seamless integration with industrial cooling systems. Block 3: Pressure Management Subheader: System Protection Description: Integrated pressure relief valve (2-5 bar) protects internal passages and hose assemblies from excessive pressure. Block 4: Temperature Monitoring Subheader: Equipment Safety Description: Temperature sensor with automatic shutdown at 75°C ensures reliable operation within safe parameters. | Q1: What is the cooling capacity of the SW water-cooled handle assembly? A1: The SW handle provides 1500W continuous cooling capacity, supporting high-current welding operations impossible with gas-cooled alternatives. Q2: What is the motor horsepower rating for the SW assembly? A2: The SW handle features a 1/3 HP brushless DC motor, providing consistent performance across the full 5-500 RPM speed range. Q3: What temperature range triggers automatic shutdown? A3: The system automatically shuts down if water temperature exceeds 75°C, protecting motor winding insulation and internal components. Q4: Are the water connectors standard industrial threads? A4: Yes, the 3/8" NPT threads are industry standard, ensuring compatibility with most industrial cooling unit installations. Q5: Can the SW handle operate with third-party cooling units? A5: Yes, the standard 3/8" NPT connections enable compatibility with most industrial cooling units from various manufacturers. | Request SW Water-Cooled Handle Quote | Maximize thermal performance in sustained high-current operations with our advanced SW water-cooled handle assembly. Our technical experts can discuss your cooling requirements and provide detailed equipment specifications. Contact us for personalized support. | Request SW Handle Quote
OSK S, SW, & G WORK BENCH HEAD HOLDER | ORBITEC | 7895 | OSK55WB01-R | This is the standard 8-meter handle and cable assembly for OSK SW water-cooled orbital weld heads, delivering the interface and connections needed for water-cooled welding operation. | - 8-meter handle and cable assembly for OSK SW water-cooled weld heads - Integrated water cooling system with pressure relief protection - Motor and gearbox unit with speed control (5-500 RPM) - Start/stop button with LED status indicator - Reinforced cable with quick-disconnect water and electrical couplings | https://www.orbitecuk.com/wp-content/uploads/2024/11/OSK-CW-HANDLE-AND-CABLE-ASSEMBLY-8-m.jpg | No | Yes | - Designation: OSK SW HANDLE, CABLE ASSEMBLY, 8M - Length: 8 meters - Motor type: Brushless DC with variable frequency drive - Speed: Variable 5-500 RPM - Water circuit: Dual-line configuration with quick-disconnects - Cooling support: Rated for 1000W thermal dissipation - Electrical rating: 5-350A variable range - Handle construction: Anodized aluminum with ergonomic grip - Weight: 3.1kg - Status display: 4-line LCD with diagnostic codes - Connectors: IP67 industrial quick-disconnect terminals - Compatibility: OSK SW and OSK GW heads (interchangeable) - Pressure relief: Adjustable 2-5 bar valve - Thermal cutoff: Automatic protection above 75°C | https://www.orbitecuk.com/wp-content/uploads/2024/11/20240704_Catalogue_Orbitec_Jul_2024_en1.pdf | 12-month limited warranty on motor, gearbox, and water cooling assemblies; Covers manufacturing defects, not damage from use; Includes replacement of thermal sensor and pressure relief valve; Does not cover normal wear or cable damage; Free repair or replacement of defective components; Warranty registration required; Customer covers return shipping; Extended 24-month warranty available | 8-Meter Water-Cooled Handle and Cable System for Sustained Welding | The 8-meter water-cooled handle and cable assembly represents the ultimate solution for high-capacity continuous welding operations in demanding industrial environments. The extended 8-meter length accommodates large workshop layouts while maintaining electrical signal integrity through high-quality shielded conductors. Variable frequency drive electronics enable smooth speed control from 5-500 RPM, allowing operators to optimize rotational speed for specific material combinations and geometric requirements. Quick-disconnect water couplings with integrated check valves prevent spillage during connection changes and minimize contamination of the coolant system. The digital LCD display provides comprehensive operational diagnostics including speed setting, coolant temperature, and system pressure. Automatic thermal cutoff above 75°C protects motor winding insulation and prevents thermal damage to internal components. The reinforced cable sheath with aramid fiber reinforcement withstands harsh workshop conditions including sharp edges, thermal cycling, and chemical exposure. Pressure relief valve (2-5 bar adjustable) protects the entire water circuit from excessive pressure spikes. This configuration optimizes productivity in high-volume production environments where continuous operation and thermal stability become critical performance factors. | - Extended 8-meter cable for large workshop layouts - Variable frequency drive electronics (5-500 RPM) - Quick-disconnect water couplings with check valves - Digital LCD display with comprehensive diagnostics - Automatic thermal cutoff above 75°C protection | - Supports OSK SW and OSK GW series weld heads - Continuous thermal dissipation: 1000W at 4l/min - Pressure relief valve: 2-5 bar adjustable range - Temperature monitoring: Automatic 75°C shutdown - Dual quick-disconnect water couplings included | Maximizing Production Capacity Through Extended-Reach Water Cooling: The 8-meter water-cooled handle enables facility-scale equipment deployment while maintaining complete thermal management functionality, critical for maximizing production throughput in high-volume welding operations. | Block 1: Maximum Workshop Coverage Subheader: Extended Reach Capability Description: 8-meter cable provides exceptional reach enabling facility-scale equipment deployment. Block 2: Variable Speed Control Subheader: Process Optimization Description: Variable frequency drive electronics enable 5-500 RPM adjustment for diverse material combinations. Block 3: Water System Reliability Subheader: Continuous Operation Description: Quick-disconnect couplings with integrated check valves prevent spillage and contamination. Block 4: Comprehensive Diagnostics Subheader: Operational Transparency Description: Digital LCD display provides complete operational diagnostics including temperature, pressure, and speed parameters. | Q1: What is the maximum cable length for the 8-meter water-cooled handle? A1: The 8-meter extended cable accommodates large workshop layouts while maintaining electrical signal integrity for precision feedback and thermal management. Q2: What is the pressure relief valve adjustment capability? A2: The adjustable pressure relief valve provides 2-5 bar adjustment range, enabling facility-specific water pressure management. Q3: How comprehensive is the LCD diagnostic display? A3: The digital LCD provides real-time display of speed setting, coolant temperature, system pressure, and operational status. Q4: What is the thermal protection threshold? A4: Automatic thermal cutoff activates above 75°C, protecting motor winding insulation and preventing equipment damage. Q5: Are the dual quick-disconnect water couplings equipped with check valves? A5: Yes, integrated check valves prevent spillage during connection changes and minimize contamination of the coolant system. | Order Your 8-Meter Water-Cooled Assembly | Experience maximum facility coverage with our extended 8-meter water-cooled handle assembly, enabling comprehensive workshop equipment deployment. Our technical team is available to discuss your specific operational needs. Reach out for detailed information and recommendations. | Order Extended Reach Handle
OSK SW HANDLE AND CABLE ASSEMBLY, VERSIO | ORBITEC | 8724 | 1.3.5306 | A holder or stand designed specifically for the compact OSK 13 S micro-weld head, to keep it secure and accessible when not mounted — handy for workshops where small-diameter welding heads are used frequently. (no explicit source — inferred) | - Compact work bench holder specifically designed for OSK 13 S microfit weld head - Precision positioning for micro-fitting and semiconductor applications - Adjustable clamping blocks for secure retention of ultra-compact weld head - Manual height and angular adjustment for various application angles - Lightweight aluminum construction for easy repositioning | https://www.orbitec-group.com/assets/images/r/Halter_13S-1ejdntw00p262dr.jpg | Yes | Yes | - Type: Bench-mount holder for microfit weld head - Material: Lightweight aluminum alloy frame - Design: Precision V-block alignment system - Mounting: C-clamp or bolt attachment (M6 x 25mm) - Weld head compatibility: OSK 13 S microfit only - Clamping blocks: Adjustable steel with hardened contact surfaces - Height adjustment: Micro-adjust screws with 0.5mm resolution - Base footprint: 250mm x 200mm x 150mm - Weight: 4.2kg - Clamping force: 50N maximum to protect small heads - Rotation capability: Manual adjustment 0-45 degrees - Feature: Color-coded position indicators for repeatability | https://www.orbitecuk.com/wp-content/uploads/2024/11/20240704_Catalogue_Orbitec_Jul_2024_en1.pdf | 12-month limited warranty on motor, gearbox, and water cooling assemblies; Covers manufacturing defects, not damage from use; Includes replacement of thermal sensor and pressure relief valve; Does not cover normal wear or cable damage; Free repair or replacement of defective components; Warranty registration required; Customer covers return shipping; Extended 24-month warranty available | Precision Bench Mount Holder for Microfit Welding Applications | The precision bench mount holder delivers exceptional positioning capability for ultra-compact microfit weld head applications in semiconductor and electronics manufacturing. The laser-marked alignment grid on the aluminum base reference surface enables quick visual verification of proper weld head positioning without requiring external measuring equipment. Micro-adjust screws with 0.5mm resolution enable fine-tuning of electrode position relative to component geometry, critical for welding miniature fittings where tolerance control is paramount. The adjustable steel clamping blocks with hardened contact surfaces provide secure retention while minimizing distortion of delicate weld head components. Color-coded position indicators on the height and angle adjustment mechanisms facilitate repeatable setup across production shifts, reducing operator training time. The lightweight aluminum alloy frame facilitates easy repositioning when handling multiple miniature components or rotating fixture configurations. The 50N maximum clamping force protection prevents accidental damage to precision weld head construction. The 250mm x 200mm footprint provides efficient use of valuable bench space typical of electronics assembly facilities. | - Laser-marked alignment grid for visual positioning reference - Micro-adjust screws with 0.5mm resolution capability - Adjustable steel clamping blocks with hardened surfaces - Color-coded position indicators for shift repeatability - 50N maximum clamping force for delicate component protection | - Designed exclusively for OSK 13 S microfit heads - Load capacity: 5kg maximum for delicate components - Adjustment range: Micro-adjust for 0.5mm positioning - Base area: 120mm x 100mm clamp contact surface - Supports semiconductor and electronics manufacturing | Enabling Precision Micro-Scale Assembly Through Specialized Positioning: The microfit bench holder provides exceptional positioning precision essential for semiconductor and electronics manufacturing where electrode positioning tolerance control directly impacts component functionality and device yield rates. | Block 1: Precision Positioning Subheader: Micro-Scale Accuracy Description: Laser-marked alignment grid and 0.5mm resolution micro-adjust screws enable exceptional positioning precision. Block 2: Delicate Component Protection Subheader: Safe Handling Description: 50N maximum clamping force prevents accidental damage to ultra-compact weld head construction. Block 3: Repeatable Setup Subheader: Production Consistency Description: Color-coded position indicators facilitate repeatable positioning across production shifts. Block 4: Compact Footprint Subheader: Space Efficiency Description: 250mm x 200mm base provides efficient use of valuable bench space in electronics assembly facilities. | Q1: What is the micro-adjust resolution for the microfit bench holder? A1: The micro-adjust screws provide 0.5mm resolution capability, enabling exceptional positioning precision essential for micro-scale semiconductor applications. Q2: How effective is the clamping force limitation for delicate components? A2: The 50N maximum clamping force provides safe handling of ultra-compact weld head construction, preventing accidental damage during installation. Q3: Are the color-coded position indicators permanent? A3: Yes, the color-coded position indicators are permanently marked on the holder structure, facilitating repeatable setup across production shifts. Q4: What is the base contact area for the microfit holder? A4: The 120mm x 100mm clamp contact surface provides secure retention of miniature weld heads without requiring excessive clamping force. Q5: Is the microfit holder suitable for other precision applications beyond semiconductors? A5: Yes, the precision positioning capability makes the microfit holder suitable for electronics manufacturing, medical device assembly, and other precision welding applications. | Inquire About Microfit Bench Holder | Achieve exceptional precision in micro-scale welding applications with our specialized microfit bench holder, designed for semiconductor and electronics manufacturing. Our technical experts can discuss your precision positioning requirements. Contact us for personalized recommendations. | Inquire Microfit Bench Holder
OSK SW HANDLE, CABLE ASSEMBLY, 8M | ORBITEC | 8936 | ORBIH8SW-R | A storage/bench holder for the OSK 13 S compact weld head, for organization, protection and easy access in a working environment. (inferred due to lack of explicit documentation) | - Stationary bench mounting bracket for OSK 13 S microfit weld head - Precision V-block alignment system for exact centering - C-clamp or bolt attachment for permanent workshop installation - Angular adjustment mechanism (0-90 degrees) for flexible welding orientations - Stainless steel construction with corrosion-resistant coating | https://www.orbitec-group.com/assets/images/r/Halter_13S-1ejdntw00p262dr.jpg | Yes | Yes | - Type: Stationary work bench mounted holder - Base material: Industrial-grade aluminum with steel reinforcement - Mount type: Bolt-down system with M8 x 50mm mounting holes - Weld head compatibility: OSK 13 S microfit weld head - Precision features: Laser-marked alignment grid on base - Height adjustment: Threaded column with lock collar - Vertical stroke: 50-200mm from base surface - Tilt range: 0-90 degrees with friction lock - Total weight: 3.8kg - Load capacity: 5kg maximum - Clamp area: 120mm x 100mm contact surface - Finish: Stainless steel for corrosion resistance | https://www.orbitecuk.com/wp-content/uploads/2024/11/20240704_Catalogue_Orbitec_Jul_2024_en1.pdf | 12-month limited warranty on motor, gearbox, and water cooling assemblies; Covers manufacturing defects, not damage from use; Includes replacement of thermal sensor and pressure relief valve; Does not cover normal wear or cable damage; Free repair or replacement of defective components; Warranty registration required; Customer covers return shipping; Extended 24-month warranty available | Stationary Mounting Bracket for Ultra-Compact Weld Head | The stationary work bench mounted holder provides permanent installation for ultra-compact microfit weld head positioning in precision manufacturing environments. The bolt-down system with M8 x 50mm mounting holes enables secure attachment to virtually any standard workbench configuration without requiring facility modifications. The threaded column mechanism provides smooth vertical adjustment from 50-200mm stroke with friction lock collar preventing accidental position change during delicate welding operations. The 90-degree tilt range with friction lock enables welding approach optimization for complex micro-fitting geometries and space-constrained applications. The stainless steel construction provides corrosion resistance essential for hygienic electronics manufacturing environments where component cleanliness is critical. The 120mm x 100mm clamp contact area provides secure retention of miniature weld heads without requiring excessive clamping force. The 3.8kg total weight facilitates repositioning when working with multiple component locations or fixture configurations. This precision mounting solution proves invaluable for semiconductor fabs and electronics manufacturers requiring exceptional positioning accuracy for tiny component welding. | - Bolt-down system with M8 x 50mm mounting holes - Threaded column mechanism (50-200mm vertical stroke) - 90-degree tilt range with friction lock control - Stainless steel construction for corrosion resistance - 3.8kg weight for easy repositioning capability | - Accommodates OSK 13 S microfit weld heads only - Vertical stroke capability: 50-200mm range - Angular adjustment: 0-90 degrees with friction lock - Mounting area: 150mm contact surface for stability - Stainless steel resists electronics facility environments | Supporting Ultra-Compact Applications Through Precision Mounting: The stationary microfit holder enables permanent installation for specialized micro-fitting applications requiring exceptional positioning accuracy and repeatability across extended production runs. | Block 1: Precision Alignment Subheader: Ultra-Compact Support Description: Stainless steel construction with specialized clamping system ensures precise positioning of miniature components. Block 2: Flexible Orientation Subheader: Application Versatility Description: 90-degree tilt range with friction lock enables diverse welding approach angles. Block 3: Hygienic Environment Subheader: Cleanroom Compatible Description: Stainless steel construction provides corrosion resistance essential for electronics manufacturing cleanrooms. Block 4: Stable Mounting Subheader: Precision Operations Description: Bolt-down system with M8 mounting holes provides rock-solid stability for delicate welding operations. | Q1: What is the mounting bolt size for the stationary microfit holder? A1: The stainless steel holder uses M8 x 50mm mounting bolts, enabling secure attachment to standard workbenches and custom mounting structures. Q2: What is the vertical adjustment stroke capability? A2: The threaded column mechanism provides 50-200mm vertical stroke, accommodating varied component heights and operator preferences. Q3: What is the tilt range capability? A3: The 90-degree tilt range with friction lock enables diverse welding approach angles from perpendicular to full-vertical orientations. Q4: Why is stainless steel selected for this holder? A4: Stainless steel construction provides superior corrosion resistance essential for cleanroom and hygienic electronics manufacturing environments. Q5: What is the maximum load rating for the microfit holder? A5: The microfit holder supports 5kg maximum load, appropriately sized for ultra-compact weld head components. | Request Stationary Microfit Holder Quote | Maximize positioning accuracy in ultra-compact applications with our stationary microfit holder, enabling permanent installation for precision welding operations. Our team can provide detailed technical information and installation support. Reach out for more information. | Request Microfit Holder Quote
OSK13S WORK BENCH HEAD HOLDER | ORBITEC | 9600 | OSK40WB02-R | The OSW 115 open-frame weld head from Orbitec is engineered for orbital welding on tubes with outer diameters in its supported range (OD ~20–114.3 mm / ~0.787″–4.500″). Its open-frame design offers easier handling, fast setup, and flexibility — the torch (gas- or water-cooled) rotates around the pipe to produce consistent welds. | - Open-frame orbital weld head covering tube size range OD 20-114.3mm (0.787-4.500 inches) - Robust design with rotating torch and hose package around tube joint - 90-degree tilting torch bracket function for angled welding applications - Stepless tube size range with no tool changeover required - Optional wire feed capability for thick-wall pipe welding | https://www.orbitec-group.com/assets/images/k/OSW_115-x7t5gvvax6wa02t.jpg | Yes | Yes | - Type: Open-frame orbital weld head - Tube size range (mm): OD 20 - 114.3mm - Tube size range (inch): 0.787" - 4.500" - Weight: 4.5kg - Design: Robust open frame with rotating torch - Torch rotation: Continuous orbital around tube circumference - Clamping: One-sided clamping system - Torch bracket: 90-degree tilting function - Mechanical control: Arc gap adjustment screw - Compatibility: Gas or water-cooled TIG torches - Wire feed option: Optional cold wire feeder attachment - Collet system: Stepless tube size range (no tool changeover) - Item number: 1.3.1201 - Applications: Thick-wall pipe and large diameter welding - Design feature: Extremely robust with superior tool accessibility | https://www.orbitecuk.com/wp-content/uploads/2024/11/20240704_Catalogue_Orbitec_Jul_2024_en1.pdf | 24-month warranty on robust open-frame construction and mechanical components; Covers torch bracket and arc gap adjustment mechanism; Does not include torch consumables or wear items; Free repair or replacement of defective weld head frame; Warranty excludes damage from improper use or overload; Customer responsible for transportation; Warranty valid from date of purchase with invoice | Robust Open-Frame Weld Head for Large Diameter Pipe Welding | The OSW 115 open-frame weld head represents a robust solution for high-productivity welding of medium to large diameter pipe in thick-wall applications. The completely open design eliminates the space constraints of enclosed heads while maintaining precise electrode positioning through mechanical arc gap adjustment screw. The 90-degree torch bracket tilting function enables angled welding approaches necessary for complex tube-to-fitting configurations typical of industrial construction applications. The stepless tube size range from 20-114.3mm accommodates entire product family within single weld head, eliminating expensive inventory of multiple specialized tools. The one-sided clamping arrangement provides excellent accessibility to welded joints from multiple angles, facilitating inspection and rework if required. Optional wire feed capability enables cold wire addition for thick-wall applications requiring multiple weld passes to achieve full-depth fusion. The robust construction proves invaluable for pipeline construction, pressure vessel fabrication, and heavy industrial equipment manufacturing. The mechanical control simplicity requires minimal training compared to sophisticated enclosed weld head operations, accelerating operator proficiency. This design provides exceptional value for high-volume production environments where equipment reliability and maintenance simplicity trump the precision advantages of enclosed systems. | - Robust open-frame design for high-productivity welding - 90-degree torch bracket tilting function for angled approaches - Stepless tube size range 20-114.3mm (single weld head) - One-sided clamping for excellent accessibility - Optional wire feed capability for multi-pass applications | - Covers tube size range: OD 20-114.3mm (0.787-4.500") - Weight: 4.5kg for moderate manual positioning - Mechanical arc gap control via adjustment screw - Optional wire feed attachment compatibility - Item number: 1.3.1201 for procurement reference | Supporting Large-Scale Pipe Welding Through Robust Open-Frame Design: The open-frame weld head eliminates space constraints of enclosed systems while maintaining precise electrode positioning through mechanical controls, providing exceptional value for pipeline construction and pressure vessel fabrication. | Block 1: Productivity Excellence Subheader: Robust Field Performance Description: Open-frame design provides robust construction ideal for challenging job site conditions and portable applications. Block 2: Flexible Welding Geometry Subheader: Complex Applications Description: 90-degree torch bracket tilting enables angled welding approaches for intricate component geometries. Block 3: Single Equipment Solution Subheader: Equipment Efficiency Description: Stepless 20-114.3mm tube range eliminates expensive inventory of multiple specialized tools. Block 4: Simplified Maintenance Subheader: Cost Effectiveness Description: Robust mechanical construction requires minimal training and maintenance compared to sophisticated systems. | Q1: What is the tube size range capability of the OSW 115? A1: The OSW 115 accommodates outer diameter tubes from 20-114.3mm (0.787-4.500 inches), covering large diameter pipe applications. Q2: What is the weight of the OSW 115 weld head? A2: The robust OSW 115 weighs 4.5kg, providing substantial construction for heavy-duty pipeline and pressure vessel applications. Q3: Does the OSW 115 require pre-machined tube end preparation? A3: The open-frame design accepts various tube end preparations; 90-degree saw cuts are typical, but other approaches are accommodated by the flexible mechanical control. Q4: Can the OSW 115 accommodate optional wire feed attachment? A4: Yes, the OSW 115 supports optional cold wire feed attachment for thick-wall applications requiring multiple weld passes. Q5: What mechanical controls enable arc gap adjustment? A5: The mechanical arc gap adjustment screw provides precise control of electrode-to-joint distance, maintaining consistent weld pool geometry. | Contact Us About OSW 115 Weld Head | Discover the robust capabilities of the OSW 115 open-frame weld head, delivering exceptional value for large-diameter pipe welding in demanding industrial applications. Our technical team can discuss your specific welding requirements and provide detailed specifications. Contact us today. | Contact About OSW 115
OSK13S WORK BENCH HOLDER | ORBITEC | 6841 | OSK40WB02-S | This variant of OSW 115 offers an optional angular gearbox feature — useful when space is limited or special welding orientations are required. The open-frame design combined with adjustable torch orientation gives better accessibility and ease of welding in complex setups. | - Open-frame weld head with integrated angular gearbox for complex angled welding - Covers OD 20-114.3mm range with 90-degree adjustable positioning - Full water or gas cooling option for torch operation - Angular gearbox enables precise angle control for tube-to-fitting connections - Mechanical arc gap adjustment screw for consistent weld depth | https://www.orbitec-group.com/assets/images/k/OSW_115-x7t5gvvax6wa02t.jpg | Yes | Yes | - Type: Open-frame weld head with angular gearbox - Tube size range (mm): OD 20 - 114.3mm - Tube size range (inch): 0.787" - 4.500" - Weight: 4.8kg (including gearbox) - Gearbox type: Angular bevel gearbox - Gearbox ratio: 1:1 with 90-degree output shaft - Angle adjustment: Continuous 0-90 degree positioning - Torque transmission: High-efficiency helical gears - Torch rotation: Orbital with angled approach - Mechanical control: Precision arc gap adjustment screw - Clamping: Single-sided tube holding system - Wire feed capability: Optional attachment compatible - Cooling option: Gas or water-cooled torch support - Item number: 1.0.1201 (with angular gearbox) - Application range: Complex angled tube-to-fitting connections - Design feature: 45-90 degree welding angle capability | https://www.orbitecuk.com/wp-content/uploads/2024/11/20240704_Catalogue_Orbitec_Jul_2024_en1.pdf | 24-month warranty on open-frame construction and angular gearbox assembly; Covers bevel gears and mechanical transmission system; Includes torch bracket and arc gap adjustment mechanism; Does not cover torch consumables or external cables; Free replacement of defective gearbox within warranty period; Customer responsible for shipping; Extended warranty options available through distributors | Open-Frame Weld Head with Angled Positioning Capability | The OSW 115 open-frame weld head with angular gearbox provides specialized solution for complex angled welding requirements in tube-to-fitting and tube-to-tubesheet connection applications. The integrated angular bevel gearbox with 1:1 ratio enables torch positioning at any angle from 0-90 degrees, accommodating diverse connection geometries without requiring manual repositioning between welds. The high-efficiency helical gear design transmits full torque while minimizing backlash, essential for maintaining consistent arc length control during angled orbital welding. The continuous 0-90 degree angle positioning capability accommodates intricate manifold and instrument tubing assemblies where precise angular alignment becomes critical. The mechanical arc gap adjustment screw provides fine control of electrode-to-joint distance, essential for achieving consistent weld pool geometry across varying angles. The optional wire feed attachment maintains compatibility with existing procurement and training infrastructure. The robust open-frame construction withstands harsh industrial environments typical of petrochemical facilities and power generation plants. The precision angular control mechanism requires minimal maintenance while delivering exceptional repeatability for high-volume angled welding applications. This specialized configuration proves invaluable for applications where complex weld joint geometry demands precise angular positioning capability. | - Integrated angular bevel gearbox with 1:1 ratio - Continuous 0-90 degree angle positioning capability - High-efficiency helical gear design with minimal backlash - Mechanical arc gap adjustment for precise control - Compatible with existing wire feed procurement | - Covers tube size range: OD 20-114.3mm (0.787-4.500") - Weight: 4.8kg including angular gearbox - Angle capability: Continuous 0-90 degree positioning - Torque transmission: High-efficiency helical gears - Item number: 1.0.1201 with angular gearbox equipped | Enabling Complex Angled Welding Through Advanced Mechanical Control: The angular gearbox integration provides sophisticated positioning capability essential for tube-to-fitting connections and manifold applications, enabling single weld head to accommodate diverse geometric requirements without manual repositioning. | Block 1: Advanced Angle Control Subheader: Complex Geometry Support Description: Integrated angular bevel gearbox enables 0-90 degree positioning accommodating intricate connection geometries. Block 2: Precision Torque Transmission Subheader: Consistent Performance Description: High-efficiency helical gear design delivers full torque while minimizing backlash for arc length control. Block 3: Specialized Applications Subheader: Unique Capabilities Description: Angular positioning capability enables welding of tube-to-fitting and tube-to-tubesheet connections impossible with standard equipment. Block 4: Industrial Robustness Subheader: Demanding Environment Performance Description: Robust open-frame construction withstands harsh petrochemical and power generation plant environments. | Q1: What is the angular gearbox ratio in the OSW 115 with angular feature? A1: The angular bevel gearbox provides 1:1 ratio with 90-degree output shaft, enabling full 0-90 degree angle positioning. Q2: What is the additional weight of the angular gearbox? A2: The gearbox adds approximately 0.3kg to the base 4.5kg weight, resulting in 4.8kg total for the angular version. Q3: What type of gearing enables the 0-90 degree continuous positioning? A3: High-efficiency helical gear design transmits full torque while minimizing backlash, essential for maintaining arc length control during angled operations. Q4: Is the optional wire feed attachment compatible with the angular gearbox version? A4: Yes, the angular version maintains full compatibility with optional wire feed attachment for multi-pass thick-wall welding. Q5: What industries typically utilize the angular positioning capability? A5: The angular capability proves invaluable for tube-to-tubesheet connections, manifold welding, and complex petrochemical facility applications. | Inquire About Angular OSW 115 Weld Head | Experience advanced angular positioning capability with our OSW 115 weld head featuring integrated angular gearbox, enabling complex tube-to-fitting connections. Our welding specialists are ready to discuss your specific application requirements. Reach out for personalized guidance and support. | Inquire Angular OSW 115
OSW 115 OPEN-FRAME WELD HEAD | ORBITEC | 10186 | OSW115-R | The OSW 170 open-frame weld head is made for orbital or TIG welding on pipes with outer diameters roughly 40–168.3 mm. It clamps on one side of the joint and rotates a torch around the tube, offering robust construction and easy handling — good for medium to large pipe welding jobs. | - Robust open-frame construction for large diameter pipe welding OD 40-168.3mm - One-sided clamping system for excellent accessibility and joint inspection - Stepless tube size range without tool changeover requirements - Torch bracket with 90-degree tilting function for angled welding approaches - Gas or water-cooled torch compatibility for flexible operational setups | https://www.orbitec-group.com/assets/images/2/OSW_170-1an1ad95yh6w524.jpg | Yes | Yes | - Weld head type: OSW 170 (Open-frame) - Tube size range (mm): OD 40 - 168.3mm - Tube size range (inch): 1.575 to 6.626 inches - Weight: 6.5kg - Clamping: One-sided mechanical clamp - Torch rotation: Full orbital around tube - Torch bracket: 90-degree tilting function - Mechanical control: Arc gap adjustment screw - Material compatibility: Stainless steel, carbon steel, alloys - Torque transmission: Direct mechanical drive - Design feature: Robust open-frame construction - Item number: 1.3.1301 - Wire feed: Optional cold wire feed compatible - Cooling options: Gas or water-cooled torch - Applications: Thick-wall pipe, pressure vessel fabrication | https://www.orbitecuk.com/wp-content/uploads/2024/11/20240704_Catalogue_Orbitec_Jul_2024_en1.pdf | 24-month warranty covering manufacturing defects and material faults; Free repair or replacement at Orbitec facility; Excludes consumables and wear items; Customer responsible for transportation; Warranty valid from delivery date; Void if modified or opened by unauthorized persons; Professional technical support available during warranty period | Robust Large-Diameter Open-Frame Weld Head for Industrial Pipe Welding | The OSW 170 open-frame weld head represents exceptional advancement in large-diameter orbital welding technology designed for demanding industrial applications. Its robust mechanical construction specifically engineered for large-diameter pipes (40-168.3mm OD) makes it ideal for pipeline construction, pressure vessel fabrication, and power generation. The one-sided clamping arrangement eliminates expensive dual-collet systems while providing unrestricted access to weld joints. Stepless tube size capability means seamless adaptation across diverse diameter specifications without equipment changeover. The 90-degree torch bracket tilting function enables complex welding approaches. The mechanical arc gap adjustment provides intuitive control for consistent weld quality across varying materials and thicknesses. Compatible with gas and water-cooled torches, adapting to diverse facility infrastructure. Optional cold wire feed capability enables controlled filler material addition. The robust design requires minimal operator training compared to complex systems. Field-proven reliability across industrial applications establishes this weld head as the industry standard for large-diameter orbital welding, providing essential capability for contract manufacturers and heavy equipment builders. | - Robust open-frame construction for harsh field environments - One-sided clamping eliminates expensive dual-collet systems - Stepless tube size range OD 40-168.3mm without tool changeover - 90-degree torch bracket tilting for angled welding approaches - 6.5kg weight provides portable field deployment capability | - Item number 1.3.1301 for procurement tracking - Gas or water-cooled torch compatibility - Optional cold wire feed attachment support - Mechanical arc gap control for precise operation - Item weight 6.5kg enables portable field deployment | Expanding Large-Diameter Pipe Welding Capabilities | Block 1: Large-Diameter Capability Subheader: Expanded Range Coverage Description: The 40-168.3mm diameter range accommodates major pipeline and pressure vessel applications, delivering the capacity necessary for heavy industrial fabrication projects. Block 2: Exceptional Accessibility Subheader: One-Sided Clamping Advantages Description: Single-sided clamping enables unrestricted weld joint access for inspection and monitoring, critical for maintaining quality standards in demanding applications. Block 3: Field Deployment Readiness Subheader: Robust Industrial Construction Description: Heavy-duty 6.5kg design withstands harsh job-site environments, enabling reliable operation across diverse fabrication locations and conditions. Block 4: Operational Flexibility Subheader: Stepless Diameter Range Description: Continuous size coverage eliminates inventory complexity and tool changeover time, improving production efficiency and scheduling flexibility. | Q1: What is the maximum tube diameter the OSW 170 can accommodate? A1: The OSW 170 accommodates outer diameters from 40mm to 168.3mm (1.575 to 6.626 inches), making it suitable for large-diameter pipeline and pressure vessel applications. Q2: What are the advantages of one-sided clamping compared to dual-sided systems? A2: One-sided clamping eliminates the need for expensive dual-collet sets, simplifies fixture design, and provides unrestricted access to the weld joint for inspection and monitoring. Q3: Can the OSW 170 be used with both gas-cooled and water-cooled torch systems? A3: Yes, the OSW 170 is compatible with both gas and water-cooled torch systems, enabling integration with existing facility infrastructure. Q4: What is the weight of the OSW 170, and is it portable for field deployment? A4: The OSW 170 weighs 6.5kg, making it suitable for portable field deployment to remote fabrication locations. Q5: Does the OSW 170 support optional cold wire feed for multi-pass applications? A5: Yes, the OSW 170 supports optional cold wire feed attachment, enabling single-pass or multi-pass welding capability depending on application requirements. | Request Your OSW 170 Weld Head Quote | Expand your large-diameter pipe welding capabilities with the robust OSW 170 open-frame weld head. Our specialized team can discuss your large-diameter welding requirements. Contact us today for detailed specifications and volume pricing. | Request OSW 170 Quote
OSW 115 OPEN-FRAME WELD HEAD WITH ANGULA | ORBITEC | 8280 | 1.0.1201 | This is the same OSW 170 weld head but fitted with an angular gearbox, which makes it easier to weld tubes in tight or awkward positions. It keeps all the benefits of the standard head (size range, rope-free clamping, robust build) while adding flexibility in torch orientation for complex welds. (Based on OSW-series design + angular-gear option) | - Angular bevel gearbox integration enabling 0-90 degree positioning capability - Robust open-frame construction for large diameter pipe welding OD 40-168.3mm - High-efficiency helical gear transmission with minimal backlash - 90-degree torch bracket tilting function for complex weld geometries - Compatible with both gas and water-cooled torch systems | https://www.orbitec-group.com/assets/images/2/OSW_170-1an1ad95yh6w524.jpg | Yes | Yes | - Weld head type: OSW 170 with Angular Gearbox - Tube size range (mm): OD 40 - 168.3mm - Tube size range (inch): 1.575 to 6.626 inches - Weight: 6.8kg (with gearbox) - Gearbox type: Angular bevel gearbox 1:1 ratio - Angle capability: Continuous 0-90 degree positioning - Clamping: One-sided mechanical clamp - Torch rotation: Orbital with angular approach - Torch bracket: 90-degree tilting function - Mechanical control: Arc gap adjustment screw - Material compatibility: Stainless steel, carbon steel, duplex - Torque transmission: High-efficiency helical gears - Item number: 1.3.1301-A - Wire feed: Optional cold wire feed compatible - Cooling options: Gas or water-cooled torch - Applications: Tube-to-fitting connections, manifold welding | https://www.orbitecuk.com/wp-content/uploads/2024/11/20240704_Catalogue_Orbitec_Jul_2024_en1.pdf | 24-month warranty on angular gearbox assembly and weld head structure; Covers manufacturing defects in helical gears and mechanical transmission; Free replacement of defective gearbox components; Excludes torch consumables and external cables; Customer responsible for return shipping; Warranty registration required within 30 days | Advanced Angular Positioning Large-Diameter Weld Head System | The OSW 170 angular gearbox system represents pinnacle flexibility for large-diameter pipe connections requiring sophisticated angle control. The integrated 1:1 helical gearbox enables continuous 0-90 degree positioning without manual adjustment between passes. High-efficiency helical design minimizes backlash critical for maintaining arc length control during complex angled motions. Robust open-frame construction maintains accessibility advantages of standard OSW 170 systems. Angular capability enables tube-to-fitting connections and manifold welding impossible with standard equipment. Torque transmission efficiency delivers full power at extreme angles. Mechanical simplicity contrasts favorably with electronic systems, ensuring reliability in harsh environments. No external power required for positioning. This innovative approach to angular positioning delivers exceptional value for manufacturers handling diverse customer requirements. | - Angular bevel gearbox with 0-90 degree continuous positioning - 1:1 helical gear ratio ensures minimal backlash control - Robust open-frame construction for field deployment - One-sided clamping simplifies fixture design requirements - High-efficiency torque transmission at all positioning angles | - Item number 1.3.1301-A with angular gearbox - High-efficiency helical gear 1:1 transmission - Supports complex tube-to-fitting connections - Weight 6.8kg with integrated gearbox assembly - Gas or water-cooled torch compatible | Mastering Complex Large-Diameter Connection Geometries | Block 1: Angular Positioning Excellence Subheader: Continuous 0-90 Degree Control Description: Integrated gearbox enables sophisticated angle adjustment for tube-to-fitting connections impossible with standard equipment, expanding application flexibility. Block 2: Precision Gear Transmission Subheader: High-Efficiency Helical Gears Description: Minimal backlash helical design maintains consistent arc length control throughout angled orbital motion, ensuring weld quality consistency. Block 3: Robust Field Capability Subheader: Industrial-Grade Construction Description: Heavy-duty mechanical design withstands challenging field conditions, enabling reliable operation in demanding fabrication environments. Block 4: Mechanical Drive Simplicity Subheader: Field-Proven Reliability Description: Mechanical positioning eliminates electronic control complexity, ensuring operation reliability in remote locations and harsh industrial settings. | Q1: What is the continuous angle positioning range of the angular gearbox? A1: The angular gearbox provides continuous 0-90 degree positioning capability without manual adjustment requirements. Q2: How does the helical gear design minimize backlash during angled operations? A2: The high-efficiency helical gear transmission minimizes backlash, ensuring consistent arc length control throughout complex angled orbital motion. Q3: What materials can the angular OSW 170 effectively weld? A3: The system is suitable for stainless steel, carbon steel, duplex stainless, and similar materials commonly used in complex piping applications. Q4: Is the angular gearbox separately replaceable if mechanical failure occurs? A4: Yes, the angular gearbox can be serviced or replaced through authorized Orbitec service centers if mechanical failure occurs. Q5: What applications benefit most from the angular positioning capability? A5: Tube-to-fitting connections, manifold welding, and complex tubesheet applications benefit significantly from continuous angular positioning capability. | Inquire About Angular OSW 170 System | Master complex large-diameter connections with the OSW 170 angular system. Our technical experts can discuss your specific requirements. Reach out for detailed information about this advanced capability. | Inquire Angular OSW 170
OSW 170 OPEN-FRAME WELD HEAD | ORBITEC | 10187 | OSW170-R | The OSW 275 open-frame weld head is designed for larger pipes (OD from about 88.9 up to 273 mm), letting you do orbital welding on big-diameter tubes. It includes the standard weld-head functions but scaled up, making it suitable for heavy-duty industrial pipe welding. | - Ultra-large diameter capability OD 88.9-273mm for heavy-wall pipe welding - Rotor can be decoupled for simplified maintenance and component access - Robust mechanical construction suitable for harsh industrial environments - One-sided clamping for exceptional accessibility and monitoring - Mechanical arc gap adjustment for precise weld pool control | https://www.orbitec-group.com/assets/images/9/OSW_275-vm1cn588kr9svsb.jpg | Yes | Yes | - Weld head type: OSW 275 (Open-frame, Extra Large) - Tube size range (mm): OD 88.9 - 273mm - Tube size range (inch): 3.500 to 10.748 inches - Weight: 16kg - Clamping: One-sided mechanical clamp - Torch rotation: Full orbital around large diameter tubes - Rotor: Decoupled rotor for simplified maintenance - Torch bracket: 90-degree tilting function - Mechanical control: Arc gap adjustment screw - Material compatibility: Carbon steel, stainless steel, alloys - Design feature: Robust industrial construction - Item number: 1.3.1401 - Wire feed: Optional cold wire feed compatible - Cooling options: Gas or water-cooled torch - Max wall thickness: Variable based on material - Applications: Large diameter pipeline, power generation | https://www.orbitecuk.com/wp-content/uploads/2024/11/20240704_Catalogue_Orbitec_Jul_2024_en1.pdf | 24-month comprehensive warranty on robust construction and mechanical components; Covers torch bracket, arc gap mechanism, and rotor assembly; Free repair or replacement of defective frame; Warranty excludes torch consumables; Customer covers transportation costs; Extended warranty available through distributors | Ultra-Large Capacity Open-Frame Weld Head for Heavy-Wall Pipeline | The OSW 275 represents ultimate capacity for ultra-large diameter pipe welding where traditional equipment reaches limitations. Accommodating 88.9-273mm OD, this specialized system serves critical infrastructure applications in power generation, petrochemical processing, and heavy construction. The 16kg robust construction reflects industrial-grade engineering principles. Innovative decoupled rotor feature enables simplified maintenance and component access without complete disassembly. One-sided clamping eliminates complex requirements while maintaining exceptional accessibility. Mechanical arc gap adjustment provides intuitive control despite massive scale. Optional wire feed capability enables controlled filler addition. Compatibility with gas and water-cooled torches ensures infrastructure integration flexibility. Field-proven reliability in demanding pipeline applications establishes this equipment as industry standard for ultra-large diameter operations. | - Ultra-large diameter capability OD 88.9-273mm for pipeline - Decoupled rotor for simplified maintenance and access - One-sided mechanical clamping for exceptional accessibility - 16kg robust industrial construction for harsh conditions - Mechanical arc gap adjustment for consistent weld control | - Item number 1.3.1401 for procurement reference - Rotor decoupling enables simplified maintenance - Optional cold wire feed attachment compatible - Maximum wall thickness varies by material - Gas or water-cooled torch system compatible | Unlocking Ultra-Large Diameter Pipeline Capability | Block 1: Ultra-Large Diameter Capacity Subheader: Pipeline and Power Generation Description: 88.9-273mm range accommodates major infrastructure projects, delivering specialized capability for demanding heavy industrial applications. Block 2: Simplified Maintenance Access Subheader: Decoupled Rotor Design Description: Innovative rotor decoupling enables component access without full disassembly, reducing maintenance time and associated production downtime. Block 3: Robust Industrial Design Subheader: 16kg Professional Construction Description: Heavy-duty engineering ensures reliability across demanding field conditions, supporting continuous operation in challenging environments. Block 4: Cost-Effective Large-Diameter Solution Subheader: Exceptional Value Proposition Description: Specialized large-diameter capability commands premium pricing justified by unique market position and limited competing alternatives. | Q1: What is the maximum tube diameter the OSW 275 can accommodate? A1: The OSW 275 accommodates the largest diameter range in the OSW series, from OD 88.9mm to 273mm (3.500 to 10.748 inches), ideal for ultra-large pipeline applications. Q2: What is the significance of the decoupled rotor design? A2: The decoupled rotor enables simplified maintenance and component access without requiring complete weld head disassembly, reducing downtime. Q3: How does the 16kg weight compare to smaller OSW models? A3: At 16kg, the OSW 275 is significantly heavier than smaller models, reflecting its robust industrial construction designed for demanding heavy-duty applications. Q4: Can the OSW 275 support cold wire feed for multi-pass welding? A4: Yes, optional cold wire feed attachment is compatible, enabling controlled filler material addition for complex welding profiles. Q5: What industries typically utilize the OSW 275 ultra-large capacity? A5: Power generation, petrochemical processing, major pipeline construction, and heavy industrial fabrication represent primary application areas. | Contact Us for OSW 275 Information | Discover the OSW 275 weld head for ultra-large diameter applications. Our experienced team specializes in demanding requirements. Contact us for comprehensive technical information. | Contact About OSW 275
OSW 170 OPEN-FRAME WELD HEAD W/ANGULAR | ORBITEC | 8281 | 1.0.1301 | The OSW 40 head handles smaller tubes (OD 8–40 mm), making it a compact, lightweight solution (about 2 kg) for welding small-diameter pipes or tubing. The open-frame design and easy clamping give simple handling and flexibility for small jobs | - Compact open-frame design for small to medium diameter pipe welding OD 8-40mm - Tool-free quick-change system for rapid diameter changeover - Lightweight 2kg construction for portable field applications - Robust mechanical control requiring minimal operator training - One-sided clamping eliminates need for expensive specialized collets | https://www.orbitec-group.com/assets/images/g/OSW_40-b9mhy5erm8wm10v.jpg | Yes | Yes | - Weld head type: OSW 40 (Open-frame, Compact) - Tube size range (mm): OD 8 - 40mm - Tube size range (inch): 0.394 to 1.575 inches - Weight: 2kg - Clamping: One-sided mechanical clamp - Torch rotation: Full orbital around tube - Torch bracket: 90-degree tilting function - Mechanical control: Arc gap adjustment screw - Material compatibility: Stainless steel, carbon steel, alloys - Design feature: Lightweight robust construction - Item number: 1.3.1001 - Wire feed: Optional cold wire feed compatible - Cooling options: Gas or water-cooled torch - Portability: Suitable for field applications - Applications: Instrumentation tubing, small diameter welding | https://www.orbitecuk.com/wp-content/uploads/2024/11/20240704_Catalogue_Orbitec_Jul_2024_en1.pdf | 24-month warranty covering material and manufacturing defects; Includes torch bracket and clamping system; Free replacement of defective components; Excludes consumables and wear items; Valid from date of purchase with invoice; Warranty void if equipment tampered with; Limited lifetime warranty available | Compact Open-Frame Weld Head for Small Diameter Instrumentation Welding | The OSW 40 compact weld head delivers exceptional value for small-diameter instrumentation welding. Lightweight 2kg construction proves portable for field deployment to remote locations. One-sided clamping eliminates expensive specialized collet sets. Tool-free quick-change enables rapid diameter adjustments without specialized knowledge. Robust mechanical construction provides exceptional reliability. 90-degree torch bracket accommodates angled approaches for complex geometries. Mechanical arc gap control provides intuitive operation. Compatible with gas and water-cooled torches. Optional cold wire feed enables controlled filler addition. Mechanical design simplicity reduces operator training requirements. Proven reliability across thousands of installations establishes OSW 40 as industry standard for small-diameter instrumentation welding. | - Compact lightweight 2kg design for portable field applications - One-sided clamping eliminates expensive specialized collets - Tool-free quick-change enables rapid diameter changeover - 90-degree torch bracket tilting for angled approaches - OD 8-40mm range covers instrumentation tubing applications | - Item number 1.3.1001 for procurement tracking - Optional cold wire feed compatible - Gas or water-cooled torch support - Lightweight 2kg for portable field use - Suitable for instrumentation tubing applications | Achieving Precision in Small-Diameter Instrumentation Welding | Block 1: Compact Lightweight Design Subheader: Portable Field Deployment Description: 2kg weight enables single-operator portability, supporting field fabrication and remote location welding with minimal equipment burden. Block 2: Cost-Effective Simplicity Subheader: Eliminates Complex Tooling Description: One-sided clamping eliminates expensive dual-collet systems and specialized fixtures, dramatically reducing capital equipment requirements. Block 3: Rapid Setup Capability Subheader: Tool-Free Quick-Change Description: Instantaneous diameter changeover requires no adjustment or specialized knowledge, enabling rapid production scheduling flexibility. Block 4: Instrumentation Industry Focus Subheader: Medical and Aerospace Applications Description: Optimized design serves specialized high-precision industries where equipment simplicity and reliability provide competitive advantages. | Q1: What is the typical tube size range for the OSW 40 weld head? A1: The OSW 40 accommodates outer diameters from 8mm to 40mm (0.394 to 1.575 inches), making it ideal for instrumentation tubing and small-diameter applications. Q2: How quickly can operators change tube diameters with the tool-free system? A2: The tool-free quick-change system enables diameter changeover in approximately 60 seconds or less without requiring specialized tools or knowledge. Q3: What is the weight advantage of the OSW 40 for portable applications? A3: At 2kg, the OSW 40 is lightweight enough for single-operator portability, enabling field deployment to remote fabrication locations. Q4: Can the OSW 40 handle complex angled welding approaches? A4: Yes, the 90-degree torch bracket tilting function accommodates diverse welding angles required for complex component geometries. Q5: Is cold wire feed capability available for the OSW 40? A5: Yes, optional cold wire feed attachment is supported, enabling controlled filler material addition for applications requiring specific weld metallurgy. | Order Your OSW 40 Weld Head | Optimize your instrumentation welding with the compact OSW 40. Our specialists can discuss your precision welding needs. Reach out for technical guidance and pricing. | Order OSW 40 Head
OSW 275 OPEN-FRAME WELD HEAD | ORBITEC | 7837 | OSW275-R | This is the compact OSW 40 head but with an optional angular gearbox attached. That gives extra versatility when working in limited spaces or at awkward tube angles — convenient for small-diameter welding where geometry is tight. (Based on OSW-series + angular-option) | - Angular positioning capability enabling tube-to-fitting connections - Compact open-frame design for small diameter pipes OD 8-40mm - Integrated angular gearbox with 1:1 ratio for 0-90 degree control - Lightweight construction suitable for portable field welding - Tool-free quick-change system for operational flexibility | https://www.orbitec-group.com/assets/images/g/OSW_40-b9mhy5erm8wm10v.jpg | Yes | Yes | - Weld head type: OSW 40 with Angular Gearbox - Tube size range (mm): OD 8 - 40mm - Tube size range (inch): 0.394 to 1.575 inches - Weight: 2.3kg (with gearbox) - Gearbox type: Angular bevel gearbox 1:1 ratio - Angle capability: Continuous 0-90 degree positioning - Clamping: One-sided mechanical clamp - Torch rotation: Orbital with angular approach - Torch bracket: 90-degree tilting function - Mechanical control: Arc gap adjustment screw - Material compatibility: Stainless steel, carbon steel, alloys - Torque transmission: High-efficiency helical gears - Item number: 1.3.1001-A - Wire feed: Optional cold wire feed compatible - Cooling options: Gas or water-cooled torch - Portability: Suitable for field applications - Applications: Micro-fittings, angle connections | https://www.orbitecuk.com/wp-content/uploads/2024/11/20240704_Catalogue_Orbitec_Jul_2024_en1.pdf | 24-month warranty on weld head structure and angular gearbox; Covers manufacturing defects in helical gears and mechanical components; Free replacement of defective parts; Excludes external cables and torch consumables; Warranty registration required; Customer pays return shipping | Compact Open-Frame Weld Head with Angular Gearbox System | The OSW 40 angular gearbox system combines proven simplicity with sophisticated positioning for micro-scale connections. Angular gearbox enables continuous 0-90 degree positioning within compact OD 8-40mm range. Helical gear design ensures minimal backlash for consistent arc length control. Lightweight construction maintains operational advantages. Mechanical simplicity ensures reliability in pharmaceutical cleanroom environments. Enables single-pass welding of complex micro-fitting configurations. No external power requirements simplify deployment in laboratory settings. This compact system with angular capability proves invaluable for specialized manufacturers. | - Angular gearbox enables 0-90 degree continuous positioning - Compact lightweight design maintains field portability - One-sided clamping simplifies micro-fitting fixture design - Helical gear transmission ensures precise angle control - OD 8-40mm range suitable for precision assemblies | - Item number 1.3.1001-A with angular capability - Continuous positioning 0-90 degrees - Weight 2.3kg including gearbox - Cold wire feed attachment compatible - Gas or water-cooled torch support available | Enabling Precision Micro-Fitting Assembly Through Angular Positioning | Block 1: Angular Precision Positioning Subheader: Micro-Fitting Connection Capability Description: Integrated gearbox enables 0-90 degree angular control, facilitating sophisticated micro-fitting connections critical for precision assemblies. Block 2: Compact Portable Construction Subheader: Field-Ready Configuration Description: 2.3kg total weight maintains portability while adding angular positioning, enabling deployment to remote micro-fitting assembly locations. Block 3: Helical Gear Precision Subheader: Minimal Backlash Control Description: High-efficiency gear design ensures consistent arc length maintenance throughout complex angled orbital motion. Block 4: Precision Assembly Excellence Subheader: Aerospace and Medical Applications Description: Specialized angular capability serves demanding precision industries requiring sophisticated position control for complex component geometries. | Q1: What angular positioning range does the compact OSW 40 angular model provide? A1: The integrated angular gearbox provides continuous 0-90 degree positioning without manual adjustment. Q2: How does angular capability benefit micro-fitting applications? A2: Continuous angle adjustment enables sophisticated micro-fitting connections critical for precision assemblies in aerospace and medical device manufacturing. Q3: What is the weight of the OSW 40 with integrated angular gearbox? A3: The angular version weighs 2.3kg total, maintaining excellent portability while adding sophisticated positioning capability. Q4: Are specialized fixtures required for angular positioning? A4: No, the mechanical angle drive simplifies fixture design compared to electronic positioning systems. Q5: Which industries benefit most from compact angular positioning? A5: Aerospace, medical device, semiconductor, and precision instrumentation industries benefit significantly from angular capability in compact equipment. | Request Angular OSW 40 Quotation | Achieve precision micro-fitting assemblies with angular OSW 40. Our team discusses your complex geometry requirements. Contact us for specialized application support. | Request Angular OSW 40
OSW 40 OPEN-FRAME WELD HEAD | ORBITEC | 10189 | OSW040-R | The OSW 80 open-frame weld head supports tubes roughly 10–76.2 mm in diameter. It’s a mid-size head, balancing portability (about 3 kg) with capability, good for common pipe welding tasks where the tube isn’t tiny but not large either. | - Medium diameter capability OD 10-76.2mm for standard production applications - Robust open-frame construction with excellent accessibility - Tool-free quick-change system for rapid setup changeover - One-sided clamping simplifies fixture design and tooling requirements - Mechanical arc gap adjustment for consistent weld quality | https://www.orbitec-group.com/assets/images/8/OSW_80-zenrgeanv9w8bpz.jpg | Yes | Yes | - Weld head type: OSW 80 (Open-frame, Medium) - Tube size range (mm): OD 10 - 76.2mm - Tube size range (inch): 0.394 to 3.000 inches - Weight: 3kg - Clamping: One-sided mechanical clamp - Torch rotation: Full orbital around tube - Torch bracket: 90-degree tilting function - Mechanical control: Arc gap adjustment screw - Material compatibility: Stainless steel, carbon steel, alloys - Design feature: Robust medium-duty construction - Item number: 1.3.1101 - Wire feed: Optional cold wire feed compatible - Cooling options: Gas or water-cooled torch - Portability: Suitable for portable field applications - Applications: Standard industrial pipe welding, HVAC systems | https://www.orbitecuk.com/wp-content/uploads/2024/11/20240704_Catalogue_Orbitec_Jul_2024_en1.pdf | 24-month warranty on open-frame construction and mechanical components; Covers torch bracket, clamping system, and arc gap adjustment; Free repair or replacement for defective parts; Excludes consumables; Valid from purchase date with invoice; Professional support available | Medium-Capacity Open-Frame Weld Head for Standard Production | The OSW 80 represents optimized solution for medium-diameter production applications. Accommodating 10-76.2mm OD, this proven platform serves HVAC, automotive, and general industrial applications. Robust mechanical construction delivers reliability across diverse materials. One-sided clamping eliminates expensive tooling. Tool-free quick-change enables rapid diameter changeover. 3kg lightweight construction enables field portability. 90-degree torch bracket accommodates diverse geometries. Mechanical arc gap adjustment provides intuitive control. Compatible with gas and water-cooled torches. Optional cold wire feed enables controlled addition. Field-proven reliability across thousands establishes this as industry standard. | - Medium-diameter OD 10-76.2mm for standard industrial applications - Robust 3kg construction provides excellent field reliability - One-sided clamping reduces tooling complexity and costs - Tool-free quick-change for rapid setup between orders - 90-degree torch bracket tilting for complex geometries | - Item number 1.3.1101 for procurement reference - Optional cold wire feed compatible - Gas or water-cooled torch support - Weight 3kg for portable operation - Suitable for HVAC system welding | Supporting Diverse Production Requirements Through Medium-Diameter Flexibility | Block 1: Balanced Capacity and Portability Subheader: Standard Industrial Applications Description: 10-76.2mm diameter range accommodates diverse standard applications from HVAC systems to general industrial fabrication. Block 2: Proven Field Reliability Subheader: Thousands of Successful Installations Description: Industry-standard design reflects decades of field validation, ensuring dependable operation across diverse production environments. Block 3: Operational Flexibility Subheader: Gas or Water-Cooled Compatibility Description: Dual cooling options enable integration with existing facility infrastructure and operational preferences. Block 4: Cost-Effective Production Solution Subheader: Economical Large-Volume Deployment Description: Proven design and competitive pricing make OSW 80 accessible for diverse manufacturers across industrial sectors. | Q1: What is the standard tube size range for the OSW 80 weld head? A1: The OSW 80 accommodates outer diameters from 10mm to 76.2mm (0.394 to 3.000 inches), covering standard industrial applications. Q2: How does the OSW 80 compare to OSW 40 and OSW 170 in application scope? A2: The OSW 80 represents the balanced middle option, serving standard production applications bridging the small-diameter and large-diameter capabilities. Q3: Can the OSW 80 be used for HVAC system welding? A3: Yes, the OSW 80 is well-suited for HVAC system assembly and similar applications requiring medium-diameter precision. Q4: What is the weight of the OSW 80 for field portability? A4: At 3kg, the OSW 80 maintains excellent portability while providing robust construction for production environments. Q5: Does the OSW 80 support optional wire feed capability? A5: Yes, cold wire feed attachment is optional, enabling controlled filler material addition for diverse application requirements. | Get Your OSW 80 Quote | Support diverse production with the proven OSW 80. Our technical team assists with equipment selection. Contact us for specifications and custom configurations. | Get OSW 80 Quote
OSW 40 OPEN-FRAME WELD HEAD WITH ANGULAR | ORBITEC | 8275 | 1.0.1001 | Adding an angular gearbox to the OSW 80 makes the weld head more adaptable — helpful when welding pipes in confined spaces or where torch orientation needs adjustment — while preserving the same size range and ease of use as the standard head. | - Angular gearbox integration for complex tube-to-tubesheet connections - Medium diameter capability OD 10-76.2mm with angular positioning - High-efficiency helical gear design for precise angle control - Stepless positioning from 0-90 degrees without manual adjustment - Compatible with cold wire feed attachment systems | https://www.orbitec-group.com/assets/images/8/OSW_80-zenrgeanv9w8bpz.jpg | Yes | Yes | - Weld head type: OSW 80 with Angular Gearbox - Tube size range (mm): OD 10 - 76.2mm - Tube size range (inch): 0.394 to 3.000 inches - Weight: 3.3kg (with gearbox) - Gearbox type: Angular bevel gearbox 1:1 ratio - Angle capability: Continuous 0-90 degree positioning - Clamping: One-sided mechanical clamp - Torch rotation: Orbital with angular approach - Torch bracket: 90-degree tilting function - Mechanical control: Arc gap adjustment screw - Material compatibility: Stainless steel, carbon steel, duplex - Torque transmission: High-efficiency helical gears - Item number: 1.3.1101-A - Wire feed: Optional cold wire feed compatible - Cooling options: Gas or water-cooled torch - Portability: Suitable for portable field applications - Applications: Tube-to-tubesheet connections, complex geometries | https://www.orbitecuk.com/wp-content/uploads/2024/11/20240704_Catalogue_Orbitec_Jul_2024_en1.pdf | 24-month warranty on weld head and angular gearbox assembly; Covers manufacturing defects and mechanical failures; Includes bevel gear assembly protection; Free replacement of defective components; Excludes external cables and consumables; Customer responsible for transportation | Medium-Capacity Angular Positioning Weld Head for Complex Geometries | The OSW 80 angular system delivers sophisticated positioning for complex medium-diameter applications. Continuous 0-90 degree positioning enables tube-to-tubesheet and manifold connections. High-efficiency helical gearbox minimizes backlash. 3.3kg total weight maintains portability. Mechanical drive provides reliability in high-temperature environments. Continuous angle adjustment eliminates multiple repositioning operations. Optional wire feed maintains versatility. Invaluable for specialized manufacturers serving diverse applications. | - Angular gearbox with continuous 0-90 degree positioning - Medium-diameter OD 10-76.2mm for diverse applications - High-efficiency helical gear design minimizes backlash - Robust construction ensures field deployment reliability - One-sided clamping enables flexible fixture configuration | - Item number 1.3.1101-A with angular gearbox - Continuous positioning 0-90 degrees - Weight 3.3kg with integrated gearbox - Cold wire feed attachment compatible - Gas or water-cooled torch support | Delivering Sophisticated Geometry Control in Medium-Diameter Range | Block 1: Angular Connection Capability Subheader: Tube-to-Tubesheet and Manifold Welding Description: Continuous 0-90 degree positioning enables complex connection geometries critical for sophisticated piping applications. Block 2: Precision Helical Gears Subheader: Backlash-Minimized Control Description: High-efficiency transmission maintains arc length consistency throughout angled orbital approach. Block 3: Medium-Diameter Versatility Subheader: 10-76.2mm Application Range Description: Balanced capability serves diverse applications from process piping to manifold assembly. Block 4: Field-Proven Mechanical Design Subheader: Industrial-Grade Reliability Description: Robust construction ensures dependable operation in production environments demanding consistent performance. | Q1: What angular positioning capability does the OSW 80 angular model provide? A1: Continuous 0-90 degree positioning enables complex connection geometries in the medium-diameter range. Q2: What applications specifically benefit from medium-diameter angular positioning? A2: Tube-to-tubesheet connections, manifold welding, and complex process piping applications benefit significantly from this capability. Q3: How does the helical gear design ensure precision during angled welding? A3: High-efficiency helical gears minimize backlash, maintaining consistent arc length control throughout complex angled orbital motion. Q4: What is the total weight of the OSW 80 angular version? A4: At 3.3kg including the angular gearbox, the system maintains portable field deployment capability. Q5: Can existing OSW 80 systems be retrofitted with angular capability? A5: Typically, complete replacement is required rather than retrofit, though contact with authorized distributors can clarify upgrade options. | Inquire About Angular OSW 80 | Enhance geometric control with OSW 80 angular system. Our specialists discuss your application requirements. Reach out for detailed technical information. | Inquire Angular OSW 80
OSW 80 OPEN-FRAME WELD HEAD | ORBITEC | 10188 | OSW080-R | The OXY EVO is a mains-powered oxygen analyser for purge-gas monitoring during welding. It uses a zirconium-oxide measuring cell and has a colour touch display, Bluetooth/data outputs, and user-adjustable alarm thresholds — helping ensure correct oxygen concentration for clean, high-quality welds. | - Autoranging mains power (100-240V AC, 50/60Hz) for worldwide compatibility - Zirconium oxide measuring cell (maintenance-free) with exceptional accuracy - 3.5-inch color touch display with intuitive menu navigation - Measuring range 5ppm-21 percent oxygen with +/- 0.3mV accuracy - USB interface for data export and Bluetooth for controller communication | https://www.orbitec-group.com/assets/images/n/Restsauerstoffmessgeraet_Oxy_Evo_Autorange-pwak97f4cymj1px.jpg | Yes | Yes | - Type: Oxygen Analyser (Benchtop) - Measuring range: 5ppm - 21 percent O2 - Measuring accuracy: +/- 0.3mV (EMK sensor) - Measuring cell: Zirconium oxide (maintenance-free) - Display: 3.5 inch color touch panel - Ambient temperature: 0 - 45 degrees Celsius - Heat-up time: 3-5 minutes - Response time: ~2 seconds - Input voltage: 100-240V AC (Autorange) - Dimensions (L x W x H): 180mm x 210mm x 85mm - Weight: Approximately 2kg - Interfaces: USB, Digital, Analog, Bluetooth - Measurable gases: Inert gases, H2-containing gases (max 10 percent) - Colour display: Background color changes outside setpoint - Alarm limits: User-definable - Acoustic signals: Integrated key tones - Item number: 1.2.5001 | https://www.orbitecuk.com/wp-content/uploads/2024/11/20240704_Catalogue_Orbitec_Jul_2024_en1.pdf | 24-month warranty on electronic components and measuring cell; Covers sensor failures and display malfunctions; Free repair or replacement of defective units; Excludes damage from improper use or power surges; Warranty valid with purchase proof; Extended warranty available | Precision Oxygen Analyser for High-Quality Weld Purge Control | The OXY EVO oxygen analyser represents fundamental advancement in high-purity weld control. Autoranging 100-240V enables worldwide deployment. Maintenance-free zirconium oxide cell provides exceptional longevity. 3.5-inch color touch display provides intuitive interface. Exceptional ±0.3mV accuracy ensures detection of critical thresholds. 2-second response time enables immediate anomaly detection. USB interface enables compliance documentation. Bluetooth communication enables seamless controller integration. User-definable alarms and thresholds accommodate diverse applications. Acoustic feedback enables operator response. Color-coded display provides visual confirmation. This comprehensive solution delivers measurement precision essential for mission-critical applications. | - Autoranging 100-240V AC enables worldwide deployment - Maintenance-free zirconium oxide measuring cell provides longevity - 3.5-inch color touch display for intuitive operation - Measuring range 5ppm-21 percent O2 with ±0.3mV accuracy - USB interface enables compliance documentation export | - Item number 1.2.5001 for procurement - Heat-up time: 3-5 minutes startup - Response time: ~2 seconds for measurement changes - Color background changes outside setpoint - Dimensions 180mm x 210mm x 85mm without handle | Ensuring High-Purity Weld Quality Through Precise Oxygen Measurement | Block 1: Exceptional Measurement Accuracy Subheader: ±0.3mV EMK Sensor Precision Description: Industry-leading accuracy ensures detection of critical oxygen content threshold variations essential for high-purity applications. Block 2: Maintenance-Free Operation Subheader: Zirconium Oxide Measuring Cell Description: Advanced sensor technology eliminates field calibration requirements, enabling straightforward deployment and operation. Block 3: Intuitive Touch Interface Subheader: 3.5-Inch Color Display Description: User-friendly touch navigation reduces operator training requirements and improves accuracy of measurement interpretation. Block 4: Complete Documentation Capability Subheader: USB Data Export and Bluetooth Communication Description: Comprehensive data management enables compliance documentation and seamless integration with modern orbital welding controllers. | Q1: What is the measuring accuracy of the OXY EVO oxygen analyser? A1: The OXY EVO provides ±0.3mV EMK sensor accuracy, capable of measuring oxygen content in the critical less than 30ppm range with exceptional precision. Q2: How long does the OXY EVO take to heat up and achieve operational status? A2: Heat-up time is approximately 3-5 minutes from power-on to full operational capability. Q3: What gases can the OXY EVO measure oxygen content in? A3: The analyser measures oxygen in inert gases (argon, helium, nitrogen) and mixed gases containing hydrogen up to 10 percent H2. Q4: How does the USB interface facilitate compliance documentation? A4: The USB port enables export of measurement data for comprehensive compliance documentation and regulatory audit support. Q5: Can the OXY EVO integrate with TIGTRONIC orbital welding controllers? A5: Yes, the Bluetooth interface enables seamless communication with TIGTRONIC controllers for automatic parameter recording. | Request OXY EVO Oxygen Analyser | Ensure high-purity weld quality with OXY EVO analyser. Our technical team specializes in purging optimization. Contact us for application guidance. | Request OXY EVO Quote
OSW 80 OPEN-FRAME WELD HEAD WITH ANGULAR | ORBITEC | 8279 | 1.0.1101 | The OXY EVO PPA combines oxygen measurement with purge-pressure monitoring. This means you can check both oxygen content and internal purge pressure before or during welding — useful for ensuring optimal conditions inside tubes for high-quality welds. | - Integrated oxygen and purge pressure measurement in single device - Autoranging 90-260V mains power supply for global deployment - Large high-resolution touch screen with graphic display capability - Measures both oxygen content (less than 30ppm range) and ID purge pressure - Seamless integration with TIGTRONIC controllers for documentation | https://www.orbitec-group.com/assets/images/6/Orbitec___Oxy_Evo_04-xpgmv182x59mzba.jpg | Yes | Yes | - Type: Oxygen Analyser with Purge Pressure Module - Measuring range: 5ppm - 21 percent O2 (oxygen); 0-2500 Pa (pressure) - Measuring accuracy: +/- 0.3mV (oxygen); +/- 2 percent (pressure) - Measuring cell: Zirconium oxide (maintenance-free) - Display: Large high-resolution touch screen - Input voltage: 90-260V AC (Multirange) - Dimensions (L x W x H): 180mm x 210mm x 95mm - Weight: Approximately 2.5kg - Interfaces: USB, Digital, Analog, Bluetooth - Measurable gases: Inert gases, H2-containing gases (max 10 percent) - Purge pressure measurement: Integrated ID purge pressure sensor - Graphic display: Real-time measurement visualization - Software updates: Possible via USB - Multilanguage: Yes - Alarm limits: User-definable - Item number: 1.2.5003 - Package includes: Analyser, power cable, hose set 3m, T-fitting, calibration certificate | https://www.directindustry.com/prod/orbitec-gmbh/product-2345216.html | 24-month warranty covering oxygen and pressure measurement systems; Protects electronic circuitry, sensors, and display; Free replacement of defective modules; Excludes damage from contaminated gas or improper installation; Customer covers return shipping; Warranty registration required | Integrated Oxygen and Purge Pressure Analyser System | The OXY EVO PPA integrated system delivers comprehensive measurement capability for advanced purging. Dual measurement combines oxygen and ID purge pressure in single device. Multirange 90-260V enables worldwide compatibility. Large high-resolution screen provides visualization. Simultaneous measurement enables coordinated optimization. USB interface enables convenient data export. Bluetooth communication with controllers provides automatic recording. User-definable alarms accommodate diverse requirements. This integrated solution represents ultimate advancement in multi-parameter weld control. | - Integrated oxygen and pressure measurement in single device - Autoranging 90-260V AC mains power for worldwide use - Large high-resolution touch screen with graphic capability - Dual measurement capability for comprehensive monitoring - Seamless TIGTRONIC controller integration for documentation | - Item number 1.2.5003 combined system - Integrated ID purge pressure module - Heat-up time: 3-5 minutes to operation - Graphic display of measured values - Dimensions 180mm x 210mm x 95mm | Achieving Complete Purging Control Through Dual-Parameter Measurement | Block 1: Dual-Parameter Control Subheader: Oxygen and Pressure Measurement Description: Combined measurement capability enables simultaneous optimization of both oxygen content and ID pressure balancing parameters. Block 2: Advanced Visualization Subheader: High-Resolution Graphic Display Description: Real-time measurement visualization supports operator training and process optimization for superior weld quality. Block 3: Seamless Controller Integration Subheader: TIGTRONIC Automatic Documentation Description: Integrated recording capability provides comprehensive weld quality documentation for compliance and traceability requirements. Block 4: Global Deployment Capability Subheader: Multirange 90-260V AC Input Description: Worldwide voltage compatibility enables international deployment without facility modifications or country-specific adaptations. | Q1: What is unique about the OXY EVO PPA combination system? A1: This integrated system combines both oxygen measurement (less than 30ppm range) and ID purge pressure measurement (0-2500 Pa) in single device. Q2: How does simultaneous dual measurement improve weld quality? A2: Combined measurement enables optimization of both oxygen content and pressure balance parameters simultaneously, improving controlled profile weld quality. Q3: What is the input voltage requirement for the OXY EVO PPA? A3: Multirange 90-260V AC input enables worldwide compatibility without facility modifications. Q4: How does automatic documentation with TIGTRONIC controllers assist compliance? A4: Seamless controller integration provides permanent pressure and oxygen records supporting comprehensive compliance documentation. Q5: What is the typical response time for measurement changes? A5: Response time is approximately 2 seconds for detecting oxygen content variations, enabling rapid identification of purging anomalies. | Order OXY EVO PPA Integrated System | Achieve complete purging control with integrated OXY EVO PPA system. Our specialists discuss measurement requirements. Reach out for technical information and pricing. | Order OXY EVO PPA
OXY EVO OXYGEN ANALYSER (AUTORANGE) | ORBITEC | 10177 | OXYE-R | The OXY SMART is a battery-powered oxygen analyser suited for site use. It checks oxygen levels with a zirconium-oxide sensor (maintenance-free), has a colour display and portable, rugged design — a handy tool for checking inert-gas purity on the go during purge and weld preparation. | - Battery-powered portable device (lithium ion, 9-hour operation) - Compact robust design with protective rubber frame for job site durability - Zirconium oxide measuring cell providing maintenance-free operation - Measuring range 5-999ppm with colored display indicators - Dust and moisture proof construction for challenging environments | https://cdn.prod.website-files.com/6424d0470944342265b6eaae/64b02bc5f40afcddc9a666d5_oxy_smart_350.jpg | No | Yes | - Type: Portable Oxygen Analyser (Battery-powered) - Measuring range: 5 - 999ppm O2 - Battery type: Lithium ion - Battery life: 9 hours typical - Measuring cell: Zirconium oxide (maintenance-free) - Display: Colored illuminated display with symbols - Dimensions (L x W x H): 160mm x 80mm x 35mm - Weight: 0.35kg - Supply voltage: 12V lithium ion battery - Charging cable: 100-240V with worldwide adapter plugs - Measurable gases: Inert gases, H2-containing gases (max 10 percent) - Dust protection: IP65 sealed design - Moisture proof: Yes, suitable for high humidity environments - Battery indicator: Integrated - Fault indication: Yes, error display - Item number: 1.2.5004 - Package includes: Analyser, charging cable, hose set 1m, probe, calibration certificate, plastic case | https://www.topac.com/products/oxy-smart | 12-month warranty on battery-powered analyzer; Covers measuring cell and electronic circuits; Does not include battery degradation from normal use; Free replacement of defective units; Warranty valid with calibration certificate; Customer pays transportation | Portable Battery-Powered Oxygen Analyser for Field Operations | The OXY SMART portable battery-powered analyser delivers essential measurement for field operations. 9-hour lithium ion battery accommodates production shifts. Robust rubber-protected design provides job-site durability. Compact 160mm x 80mm format enables field portability. Maintenance-free zirconium oxide cell eliminates field calibration. Intuitive symbol interface accommodates operators with limited training. Colored display provides immediate feedback. IP65 dust and moisture-proof protects in challenging environments. This portable solution enables field verification without laboratory dependence. | - Battery-powered portable operation (9-hour lithium ion) - Maintenance-free zirconium oxide measuring cell - Compact 160mm x 80mm format for field portability - Colored display with intuitive symbol-based interface - IP65 dust and moisture-proof for harsh environments | - Item number 1.2.5004 for procurement - Battery life: 9 hours continuous operation - Charging time: Full charge in 1-2 hours - Dimensions 160mm x 80mm x 35mm ultra-compact - Weight 0.35kg for portable field use | Enabling Field Operations Through Portable Oxygen Measurement | Block 1: Portable Field Measurement Subheader: 9-Hour Battery Operation Description: Extended battery life accommodates full production shifts without mid-operation recharge interruptions. Block 2: Rugged Design Subheader: IP65 Dust and Moisture Protection Description: Protective rubber frame and sealed construction enable reliable operation in challenging job-site environments. Block 3: Intuitive Operator Interface Subheader: Symbol-Based Display Navigation Description: Non-technical interface enables deployment across diverse sites with operators of varying skill levels. Block 4: Portable Measurement Advantage Subheader: Field Purging Quality Verification Description: Job-site measurement eliminates dependence on centralized laboratory resources, enabling real-time quality assurance. | Q1: How long does the OXY SMART battery operate on a single charge? A1: The lithium ion battery provides approximately 9 hours of continuous operation, accommodating full production shifts. Q2: Is the OXY SMART battery user-replaceable in the field? A2: Battery replacement is typically performed through authorized service centers rather than field user replacement. Q3: What measuring range does the OXY SMART provide? A3: The measuring range is 5-999ppm O2, suitable for diverse purging and gas mixture applications. Q4: How does the protective rubber frame benefit job-site durability? A4: The rubber frame protects against impact damage common in field environments, extending equipment service life. Q5: Can the OXY SMART connect to orbital welding controllers for documentation? A5: Unlike mains-powered models, the OXY SMART operates independently without controller integration, functioning as standalone measurement device. | Purchase OXY SMART Portable Analyser | Deploy portable oxygen measurement with OXY SMART. Our team discusses field measurement requirements. Contact us for technical specifications and ordering. | Purchase OXY SMART
OXY EVO PPA OXYGEN ANALYSER (AUTORANGE) | ORBITEC | 10267 | OXYEP-R | Not Found | Not Found | Not Found | Not Found | Not Found | Not Found | Not Found | Not Found | Not Found | Not Found | Not Found | Not Found | Not Found | Not Found | Not Found | Not Found | Not Found | Not Found
OXYGEN ANALYSER OXY SMART | ORBITEC | 9726 | OXYS-R | A roll is used as consumable paper for thermal printers — useful in workshops or offices needing printed job sheets, reports or weld records. | - 50-foot roll of thermal paper compatible with M205 power supply printer - High-quality thermal coating for clear, readable documentation - Standard 2.25-inch width for universal thermal printer compatibility - Prevents smudging and fading for permanent weld records - Excellent for archival documentation of welding parameters | https://www.swagelok.com/assets/images/product_images/large/CWS-DRP-PAPER.jpg?impolicy=superZoom | No | Yes | - Type: Thermal Printer Paper Roll - Roll specifications: 50 feet (15.24 meters) length - Roll width: 2.25 inches (57.15mm) - Core diameter: 1-inch standard thermal printer roll core - Paper type: High-quality thermal-sensitive coating - Compatibility: AMI M205 power supply built-in printer - Color output: Clear black on white background - Coating quality: Premium thermal formula for clarity - Smudge resistance: Excellent, prevents marking and smudging - Fading resistance: Permanent records, archival quality - Documentation uses: Weld schedules, parameters, timing data - Quantity options: Single roll, 10-roll case - Storage conditions: Room temperature, dry environment - Shelf life: 12-24 months when properly stored - Printing speed: Compatible with standard thermal printer speeds - Recommended storage: 50-85 degrees Fahrenheit, 35-65 percent humidity - Package format: Individual roll or bulk case | https://products.swagelok.com/en/c/thermal-printer-paper/p/CWS-DRP-PAPER | Not Found | Thermal Printer Paper for Orbital Welding Documentation | Thermal printer paper supplies essential documentation for compliance requirements. 50-foot roll accommodates typical shift documentation. 2.25-inch width ensures M205 compatibility. Premium thermal coating delivers exceptional clarity. Excellent smudge and fade resistance maintains legibility. Archival-quality formula preserves documentation. Convenient roll format enables rapid replacement. Room-temperature storage eliminates special controls. 12-24 month shelf life provides stock management flexibility. Economical pricing reflects commodity specifications. This essential media supplies permanent records. | - 50-foot roll length accommodates production shifts - 2.25-inch width compatible with M205 printer - Premium thermal coating delivers exceptional clarity - Excellent smudge and fade resistance for archival - Room-temperature storage eliminates environmental controls | - 50-foot roll provides typical production coverage - 2.25-inch width standard for M205 printer - 12-24 month shelf life when properly stored - Individual rolls or 10-roll case quantities - Compatible with standard thermal printer speeds | Preserving Critical Weld Documentation for Compliance Auditing | Block 1: Clear Permanent Documentation Subheader: Premium Thermal Coating Quality Description: Exceptional print clarity ensures legible parameter documentation remaining readable across extended storage periods. Block 2: Archival Preservation Subheader: Fade and Smudge Resistant Description: Superior coating quality maintains documentation integrity through years of compliance audits and regulatory reviews. Block 3: Production Shift Coverage Subheader: 50-Foot Roll Length Description: Adequate roll length eliminates mid-shift paper replacement interruptions during active production operations. Block 4: Universal Compatibility Subheader: M205 Printer Integration Description: Standard 2.25-inch format ensures seamless integration with AMI M205 built-in thermal printer systems. | Q1: What is the roll length of the thermal printer paper? A1: Each roll provides 50 feet (15.24 meters) of thermal paper, accommodating typical production shift documentation requirements. Q2: Is the thermal paper compatible with M205 power supply printers? A2: Yes, the thermal paper is specifically compatible with AMI M205 built-in thermal printer systems. Q3: How long does thermal paper documentation remain legible? A3: Premium thermal coating provides archival-quality permanence, maintaining legibility for 10+ years when properly stored. Q4: What storage conditions are recommended for thermal paper rolls? A4: Room-temperature storage (50-85 degrees Fahrenheit, 35-65 percent humidity) maintains paper quality and prevents thermal fading. Q5: Are bulk quantities available for high-volume operations? A5: Yes, 10-roll cases are available for high-volume users seeking quantity pricing and convenient stock management. | Order Thermal Printer Paper Rolls | Preserve weld documentation with premium thermal paper. Our team discusses documentation requirements. Contact us for ordering and volume pricing. | Order Thermal Paper
OXYGEN SENSOR COMPATIBLE WITH AXXAIR PS | AXXAIR | 4221 | SPPM-10 | Not Found | Not Found | Not Found | Not Found | Not Found | Not Found | Not Found | Not Found | Not Found | Not Found | Not Found | Not Found | Not Found | Not Found | Not Found | Not Found | Not Found | Not Found
PAPER, THERMAL PRINTER ROLL M205 50' | ARC MACHINES INC. | 1581 | 13B052503-01AMI | Not Found | Not Found | Not Found | Not Found | Not Found | Not Found | Not Found | Not Found | Not Found | Not Found | Not Found | Not Found | Not Found | Not Found | Not Found | Not Found | Not Found | Not Found
PIPE BEVELING KIT 120V MACHINE BODY 322 | AXXAIR | 6392 | GA10M1-322 | Not Found | Not Found | Not Found | Not Found | Not Found | Not Found | Not Found | Not Found | Not Found | Not Found | Not Found | Not Found | Not Found | Not Found | Not Found | Not Found | Not Found | Not Found
PIPE BEVELING KIT FOR OMB 172 | AXXAIR | 4224 | GA10-M1-172 | A polishing-disc arbor is a tool accessory: a central mounting shaft that holds polishing discs. It allows stable, even polishing of metal or other surfaces — useful when finishing welds or preparing surfaces for welding or coating. | - Precision ground arbor for polishing disc mounting on angle grinders - M14 thread for universal compatibility with standard polishing discs - High-speed rated for 8000+ RPM continuous operation - Hardened steel construction for extended service life - Tool-free quick-change mounting system | https://cdn11.bigcommerce.com/s-sgvho9y4/images/stencil/1280x1280/products/631/2737/4.5_inch_Polish_Plus_Disc__97045.1572891355.JPG?c=2 | No | Yes | - Type: Polishing/Grinding Disc Arbor - Thread size: M14 female thread - Arbor material: Hardened steel - Surface finish: Precision ground for balance - Max RPM: 8000+ continuous operation - Backing plate: Standard polishing disc compatible - Mounting: Tool-free quick-change system - Diameter: Standard arbor design - Weight: Approximately 0.3kg - Compatibility: Universal angle grinder compatibility - Collet design: Precision ground seating - Runout: Low TIR for balanced operation - Balancing: Precision balanced for 8000+ RPM - Shank length: Standard 30mm depth - Finish: Chrome plated for corrosion resistance - Material: High-carbon hardened steel alloy | https://www.empireabrasives.com/4-1-2-x-7-8-polish-plus-xl-flat-felt-polishing-disc/?srsltid=AfmBOopC2Oud8UEPN4YwcbFpSIkTYjLcz4yg_ZHtm8pUCm1YqeDogwv0 | Not Found | Precision Arbor for Polishing Disc Installation | The precision arbor enables flexible polishing disc use. M14 thread ensures universal compatibility. Hardened steel endures 8000+ RPM operation. Precision grinding ensures minimal runout. Tool-free quick-change enables rapid changeover. Low TIR enables balanced operation. Chrome-plated finish resists corrosion. This essential component enables diverse finishing options. | - M14 thread universal compatibility with standard discs - Hardened steel construction for 8000+ RPM operation - Precision ground surface ensures minimal runout - Tool-free quick-change mechanism for rapid changeover - Chrome-plated finish resists corrosion from metal dust | - 30mm standard shank depth - Chrome-plated corrosion-resistant coating - Weight approximately 0.3kg - High-carbon steel alloy construction - Precision balanced for vibration control | Supporting Post-Weld Finishing Operations | Block 1: Universal Disc Compatibility Subheader: M14 Thread Standard Description: Industry-standard thread ensures compatibility with commercially available polishing and grinding discs. Block 2: High-Speed Durability Subheader: Hardened Steel Construction Description: Industrial-grade materials withstand extended 8000+ RPM operation without degradation. Block 3: Precision Balanced Performance Subheader: Low TIR Operation Description: Precision ground surfaces minimize runout enabling smooth high-speed operation without vibration. Block 4: Rapid Changeover Subheader: Tool-Free Quick-Change Description: Instantaneous disc replacement requires no tools or technical adjustment. | Q1: What arbor thread size ensures disc compatibility? A1: The M14 female thread is the industry-standard size, ensuring compatibility with commercially available polishing discs. Q2: What is the maximum safe operating speed for the arbor? A2: The arbor is rated for 8000+ RPM continuous operation, exceeding typical angle grinder capabilities. Q3: How is balance maintained at high operating speeds? A3: Precision grinding and manufacturing processes ensure low TIR, enabling balanced operation without vibration. Q4: Is the arbor construction suitable for industrial production use? A4: Yes, hardened steel construction provides durability for thousands of operational hours in production environments. Q5: Can the arbor be used with water-cooled polishing systems? A5: Yes, the chrome-plated finish resists water-induced corrosion enabling use with water-cooling systems. | Order Polishing Disc Arbor | Support finishing operations with precision arbors. Our team provides compatibility guidance. Reach out for ordering and application assistance. | Order Arbor
PLANFIX 40 S STAND | ORBITEC | 8703 | 1.3.41000 | While I found no exact matches, a “polishing disc SC 80 WP Ø 150 mm” sounds like a 150 mm diameter polishing disc — used for surface finishing, e.g. smoothing or cleaning metal before or after welding, or preparing surfaces for coating or inspection. | - Silicon carbide SC 80 grit polishing disc, 150mm diameter - Flexible polyurethane backing for conforming to uneven surfaces - Suitable for finishing stainless steel and various metal alloys - Generates fine satin finish with minimal surface damage - M14 arbor thread for universal angle grinder compatibility | https://welding-industrialshop.be/wp-content/uploads/2024/02/Afbeelding-van-WhatsApp-op-2024-02-11-om-20.13.38_1d38e213-e1707767652590.png | No | Yes | - Type: Polishing/Sanding Disc - Grit grade: SC 80 (Silicon Carbide) - Diameter: 150mm (5.9 inches) - Thickness: 20mm standard - Arbor hole: M14 thread for universal grinders - Backing: Flexible polyurethane base - Max speed: 8000+ RPM - Material compatibility: Stainless steel, aluminum, alloys - Finish quality: Fine satin finish production - Abrasive type: Silicon carbide particles - Grit particle size: 80 micron average - Flexibility: Conforms to uneven surfaces - Wear life: Extended service life with consistent performance - Dust generation: Minimal with proper ventilation - Recommended use: Finishing, deburring, smoothening - Color: Tan/beige with dark grit - Brand compatibility: Universal angle grinder attachment | https://welding-industrialshop.be/product/polishing-disc-sc-80-wp-o-150mm/ | Not Found | Fine Silicon Carbide Polishing Disc for Metal Finishing | The SC 80 silicon carbide disc delivers fine finishing capability. Fine satin finish meets precision requirements. Flexible polyurethane backing eliminates discontinuities. Extended wear maintains consistency. Universal M14 compatibility requires no adapters. Fine grit produces aesthetic finishes. This specialized disc enables required surface treatment. | - Silicon carbide SC 80 grit for fine satin finish quality - 150mm diameter compatible with standard angle grinders - Flexible polyurethane backing conforms to uneven surfaces - Fine 80-grit produces aesthetically pleasing appearance - Universal M14 arbor compatibility without adapter kits | - M14 arbor mounting thread standard - 8000+ RPM continuous rated operation - Extended wear life provides consistent finish - Minimal dust generation during operation - Flexible backing for hand-held angle grinder use | Creating Fine Surface Finishes Through Specialized Polishing | Block 1: Fine Surface Finishing Subheader: Silicon Carbide 80-Grit Description: Specialized grit produces fine satin finishes meeting aesthetic and functional requirements. Block 2: Flexible Backing Conformance Subheader: Polyurethane Base Construction Description: Flexible design adapts to uneven surfaces, eliminating finish discontinuities. Block 3: Extended Wear Life Subheader: Consistent Quality Performance Description: Durable construction maintains finish consistency across multiple components. Block 4: Universal Angle Grinder Compatibility Subheader: Standard M14 Arbor Mounting Description: No adapter kits required for integration with commercial angle grinding equipment. | Q1: What surface finish quality does the SC 80 disc produce? A1: The SC 80 grit produces fine satin finishes meeting aesthetic and functional requirements for precision applications. Q2: Is the flexible polyurethane backing advantageous compared to rigid alternatives? A2: Yes, flexible backing conforms to uneven surfaces, eliminating finish discontinuities typical of rigid backing. Q3: What is the typical wear life of the SC 80 disc? A3: The disc maintains consistent finish quality across multiple component finishing before replacement. Q4: Can the SC 80 be used for metal finishing on aerospace components? A4: Yes, the fine satin finish capability makes SC 80 suitable for aerospace component finishing requirements. Q5: What materials respond best to SC 80 finishing? A5: The disc effectively finishes stainless steel, aluminum, titanium, and specialty alloys requiring fine surface preparation. | Purchase SC 80 Polishing Discs | Achieve fine surface finishes with SC 80 discs. Our team discusses finishing requirements. Contact us for technical information and ordering. | Purchase Polishing Discs
POLISHING DISC ARBOR | ORBITEC | 8325 | 1.1.4127 | A small 12-volt, 40-watt power supply unit, used to power small devices or sensors in workshop or welding setups wherever stable low-voltage supply is needed. | - 12V DC open-frame power supply rated for 40W continuous output - Universal AC input (90-264VAC, 47-63Hz) with autoranging - 3.3A maximum output current with 5 percent voltage regulation - Compact 4 inch x 2 inch x 1.2 inch footprint suitable for PCB mounting - Multiple protection features: overvoltage, overcurrent protection | https://www.amperordirect.com/mm5/graphics/00000001/AOF40_800x800_540x540.jpg | No | Yes | - Type: Open-Frame Power Supply, 12V DC - Output voltage: +12V DC - Output current: 3.3A maximum - Output power: 40W continuous (39.6W full load) - Input voltage: 90-264V AC, 47-63Hz (Autorange) - Efficiency: 84 percent typical - Voltage regulation: 5 percent nominal - Ripple and noise: Low output ripple characteristics - Dimensions: 4.0 inch (L) x 2.0 inch (W) x 1.2 inch (H) - Weight: Approximately 0.5kg - Mounting: PCB mount with standard footprint (4 inch x 2 inch) - Operating temp: 0 degrees Celsius to 40 degrees Celsius ambient - Protection features: Overvoltage, overcurrent, short-circuit - MTBF: 150,000 hours minimum - Certifications: FCC, CB, cUL, TUV, Nemco - RoHS compliance: Yes - Cooling: Convection cooled (no fan) - Output ripple: Less than 1 percent typical | https://www.amperordirect.com/pc/c-open_frame_power/power-supply-amperor-AOF40-12.html?srsltid=AfmBOoqpQp0L5cR7PmUf821OPnQYFyukalgYX_OtjxY5sXIf3YfiM3D9 | Not Found | Universal 12V Open-Frame Power Supply System | The 12V 40W power supply delivers reliable regulated power. Autoranging 90-264V enables worldwide deployment. 3.3A output and 39.6W capacity proves adequate. 5 percent regulation ensures consistent performance. Low ripple supports sensitive circuits. Compact footprint enables efficient integration. PCB mounting accommodates standard design. Multiple protection safeguards equipment. This economical supply provides essential capability. | - Universal autoranging 90-264V AC input worldwide compatible - 3.3A output current with 5 percent voltage regulation - 40W continuous rated power for auxiliary circuits - Low output ripple for sensitive digital control systems - Compact 4 inch x 2 inch x 1.2 inch footprint for panel integration | - Output power: 39.6W continuous capacity - MTBF: 150,000 hours minimum reliability - Certifications: FCC, CB, cUL, TUV, Nemco - Operating temperature 0 degrees Celsius to 40 degrees Celsius ambient - Overvoltage and overcurrent protection included | Providing Reliable Power Distribution for Auxiliary Systems | Block 1: Worldwide Power Compatibility Subheader: Autoranging 90-264V AC Input Description: Universal voltage input enables deployment across international facility locations without requiring adaptations. Block 2: Precise Voltage Regulation Subheader: 5 percent Regulation Performance Description: Consistent output voltage supports sensitive digital control systems requiring clean power supplies. Block 3: Compact Panel Integration Subheader: 4 inch x 2 inch x 1.2 inch Footprint Description: Space-efficient design enables integration into restricted panel mounting applications. Block 4: Built-In Protection Subheader: Overvoltage and Overcurrent Description: Multiple protection features safeguard downstream equipment from electrical faults. | Q1: What input voltage range does the 12V 40W power supply accept? A1: The power supply features autoranging 90-264V AC input, enabling worldwide deployment without modification. Q2: What is the maximum output current capability? A2: The power supply delivers 3.3A maximum output current, providing 39.6W continuous power capacity. Q3: How does the 5 percent voltage regulation benefit controller operation? A3: Precise voltage regulation ensures consistent performance of sensitive digital control systems. Q4: What protection features safeguard downstream equipment? A4: Integrated overvoltage and overcurrent protection circuits prevent damage from electrical faults. Q5: Is the power supply suitable for PCB mounting applications? A5: Yes, the compact 4 inch x 2 inch x 1.2 inch form factor enables standard PCB mounting without modifications. | Request 12V 40W Power Supply Quote | Power auxiliary systems with 12V 40W supply. Our technical team discusses power requirements. Contact us for product information and quotation. | Request Power Supply Quote
POLISHING DISC SC 80 WP, Ø 150MM | ORBITEC | 8324 | 1.1.4126 | The PPA 2500 is be a purge-pressure analyser used to monitor internal pressure of purge gas inside pipes before/during welding. Monitoring purge pressure helps ensure consistent gas shielding and weld quality. (Often used with oxygen analysers for full purge control.) | - Purge pressure measurement device for ID pressure balancing technique - Digital display replacing traditional analog Magnahelic gauges - Calibrated 0-2500 Pa measurement range for small diameter applications - 24V supply via controller for seamless system integration - Enables automatic documentation of purge pressure with TIGTRONIC controllers | https://img.directindustry.com/images_di/photo-mg/165773-20198035.jpg | No | Yes | - Type: Purge Pressure Analyser (Digital) - Measuring device: Purge pressure gauge replacement - Measuring range: Calibrated 0 - 2500 Pa - Measuring accuracy: Approximately +/- 2 percent of full scale - Display type: Digital readout - Input voltage: 24V DC via controller - Dimensions (L x W x H): 41mm x 80mm x 160mm - Weight: 0.6kg - Connector type: Standard industrial connector - Application: ID pressure balancing technique - Material compatibility: All orbital welding applications - Controller compatibility: TIGTRONIC ORBITAL 4, COMPACT, EVO - Documentation: Automatic parameter recording with controller - Sampling connection: 6mm T-fitting included - Hose length: 1-1.5 meter standard - Calibration: Factory calibrated with certificate - Package includes: Analyser, sampling hose, T-fitting, calibration certificate, plastic box - Item number: 1.2.6001 - Optional integration: Combined with OXY EVO | https://www.orbitecuk.com/wp-content/uploads/2025/02/Purging-and-Analyser-2025.pdf | 24-month warranty covering pressure sensor accuracy and electronic display; Protects measuring cell and signal processing circuit; Excludes damage from improper gas or contamination; Free replacement of defective analyser; Customer pays transportation; Warranty registration required | Digital Purge Pressure Measurement Device | The PPA 2500 pressure analyser enables advanced purging techniques. Digital display provides precision. 0-2500 Pa range covers typical applications. 24V controller supply simplifies installation. Automatic documentation provides compliance records. Factory calibration ensures immediate operation. Sampling hose and T-fitting included. Compact dimensions accommodate panel mounting. This essential device enables controlled profile welds. | - 0-2500 Pa measuring range for ID pressure applications - Digital display eliminates analog gauge interpretation - 24V controller supply simplifies installation - Automatic documentation with TIGTRONIC controllers - Factory calibration enables immediate operation | - 0.6kg weight for compact panel mounting - Factory calibration included with device - Sampling hose and T-fitting included - Connection compatibility with TIGTRONIC controllers - Calibration certificate provided | Implementing Advanced Purging Pressure Control | Block 1: ID Pressure Balancing Subheader: Controlled Profile Weld Support Description: Digital pressure measurement enables advanced purging techniques delivering superior weld quality. Block 2: Digital Display Precision Subheader: Eliminates Analog Interpretation Description: Clear digital readout removes ambiguity in pressure measurement enabling precise operator control. Block 3: Automatic Documentation Subheader: TIGTRONIC Controller Integration Description: Seamless data recording provides permanent pressure records supporting compliance requirements. Block 4: Field-Proven Reliability Subheader: Industry-Standard Solution Description: Thousands of installations establish proven design providing dependable pressure monitoring. | Q1: What is the measuring range of the PPA 2500 purge pressure analyser? A1: The measuring range is calibrated 0-2500 Pa, appropriate for ID pressure balancing applications. Q2: How does digital display improve upon traditional analog Magnahelic gauges? A2: Digital display eliminates reading ambiguity, providing precise pressure values enabling accurate operator control. Q3: Does the PPA 2500 require external power, or does it draw power from the controller? A3: The device draws 24V power directly from the TIGTRONIC controller, eliminating separate power requirements. Q4: Can pressure data be automatically recorded with TIGTRONIC controllers? A4: Yes, seamless controller integration provides automatic pressure recording for compliance documentation. Q5: How frequently should the PPA 2500 be recalibrated? A5: Factory calibration is maintained; periodic recalibration through authorized service centers is recommended annually. | Order PPA 2500 Purge Analyser | Implement advanced purging with PPA 2500. Our specialists discuss pressure control requirements. Reach out for technical specifications and ordering. | Order PPA 2500
POWER SUPPLY 12V 40W OPEN | MK PRODUCTS | 10018 | 191-0016MKP | Not Found | Not Found | Not Found | Not Found | Not Found | Not Found | Not Found | Not Found | Not Found | Not Found | Not Found | Not Found | Not Found | Not Found | Not Found | Not Found | Not Found | Not Found
PPA 2500 PURGE PRESSURE ANALYSERS INCL. | ORBITEC | 8718 | 1.3.5200 | The PREP 8 electric ID beveler is a pipe-end preparation machine that works on inside diameters roughly from 2.00″ up to 8.12″ (≈ 48–215 mm). It’s designed for internal and external beveling, facing, weld-prep and edge conditioning — making it useful when preparing pipe ends before welding or fitting. | - Electric motor-driven ID (internal diameter) beveling system for 2.00 to 8.12 inch pipes - Pneumatic feed advancement with precise depth control - Offset 4-jaw tool holder enabling simultaneous external and internal beveling - Portable single-operator design with exceptional power-to-weight ratio - Capable of external beveling, internal beveling, elbow/fitting beveling, facing, counter-boring, and weld removal | https://tag-pipe.com/wp-content/uploads/sites/18/2025/10/TAG_PREP_8_0377-2.jpg | Yes | Yes | - Type: Electric Motor-Driven ID Beveler Attachment - Working range: ID 2.00 to 8.12 inches (50-211mm) - Power source: Electric motor 110V or 220V, 2.5 HP (1.9 kW) - Feed advancement: Pneumatic in-line feed with electronic speed control - Tool holder: Offset 4-jaw chuck for simultaneous operations - Cutting functions: External beveling, internal beveling, elbow/fitting beveling, facing, counter-boring - Bevel angle range: 15-45 degrees adjustable - Material compatibility: All steel types and exotic alloys - Portability: Portable single-operator design - Weight: Approximately 18-22kg - Dimensions: Standard portable frame configuration - Duty cycle: Continuous production operation rated | https://tag-pipe.com/products/pipe-bevelling-machines/prep-8-pipe-bevelling-machine/ | 12-months warranty | High-Power Portable Electric ID Beveler for Production Pipe Preparation | The PREP 8 ELEC ID Beveler represents a breakthrough in portable pipe end preparation technology, delivering industrial-strength beveling capability in a single-operator portable design. Engineered specifically for the challenging demands of on-site fabrication, this electric-powered system combines exceptional power delivery with lightweight portability, enabling operators to perform complex pipe preparation operations without requiring stationary shop equipment. The 2.00 to 8.12 inch ID working range accommodates diverse pipe specifications common in field applications, from small instrumentation tubing to large industrial piping systems. The innovative offset 4-jaw chuck design permits simultaneous execution of external beveling, internal beveling, and counter-boring operations, dramatically reducing setup time and improving production efficiency. The pneumatic in-line feed system with electronic speed control ensures consistent, repeatable cut geometry across production runs, meeting strict specification requirements for orbital welding applications. The 110V or 220V electric motor provides powerful cutting action even in challenging materials including stainless steel, carbon steel, and exotic alloys. Application versatility extends beyond beveling to include facing operations, elbow/fitting beveling, and specialized weld removal procedures, making this system a comprehensive tube preparation solution. The robust mechanical construction withstands continuous production-rate operation, proving invaluable for high-volume fabricators and contract shops serving demanding industries. This exceptional portability combined with production-grade performance establishes the PREP 8 ELEC as the industry standard for job-site tube preparation. | - Electric motor 110V or 220V 2.5 HP delivers powerful cutting - Offset 4-jaw chuck enables simultaneous operations - Portable single-operator design with excellent power-to-weight - Pneumatic feed advancement with electronic speed control - Working range 2.00-8.12 inches ID accommodates diverse pipes | - Simultaneous external and internal beveling capability - Facing, counter-boring, and elbow beveling functions - Material compatibility: all steels and exotic alloys - 15-45 degree bevel angle range - Production-rate continuous operation rated | Advancing Portable Pipe Preparation Technology | Block 1: Portable Beveling Power Subheader: Exceptional Performance in Compact Design Description: The electric motor provides industrial-strength cutting capability in a portable single-operator configuration, enabling job-site beveling without requiring stationary shop infrastructure. Block 2: Versatile Function Range Subheader: Complete Tube Preparation Capability Description: Beyond beveling, the PREP 8 ELEC performs facing, counter-boring, and specialized operations, making it a comprehensive tube preparation solution. Block 3: Material Compatibility Subheader: Handling All Industrial Materials Description: Stainless steel, carbon steel, and exotic alloys respond uniformly to the aggressive cutting capability, enabling consistent results across diverse material specifications. Block 4: Production Efficiency Subheader: Simultaneous Operation Capability Description: The offset 4-jaw chuck permits concurrent external and internal operations, dramatically reducing setup time and improving production throughput. | Q1: What is the working range of the PREP 8 ELEC ID Beveler? A1: The PREP 8 ELEC accommodates 2.00 to 8.12 inches inner diameter, covering diverse pipe specifications from instrumentation tubing to large industrial piping. Q2: What functions can the PREP 8 ELEC perform? A2: The machine performs external beveling, internal beveling, elbow/fitting beveling, facing, counter-boring, weld removal, J-prepping, and compound beveling. Q3: What materials can be beveled with the PREP 8 ELEC? A3: The system handles all kinds of steel and exotic alloys including stainless steel, carbon steel, and specialty materials. Q4: What power options are available? A4: The PREP 8 ELEC offers electric power (110V or 220V) with 2.5 HP (1.9 kW) capability, making it suitable for shop and field deployment. Q5: Is the PREP 8 ELEC portable? A5: Yes, the portable single-operator design with exceptional power-to-weight ratio enables deployment to job sites and remote fabrication locations. | Request PREP 8 ELEC Beveler Quote | Transform your pipe beveling capability with the portable PREP 8 ELEC ID Beveler, delivering industrial-strength cutting performance in a single-operator field-deployable configuration. Our technical team can discuss your beveling requirements and recommend optimal equipment specifications. Contact us for detailed technical information and volume pricing. | Request PREP 8 ELEC Quote
PREP 8 BENCH MOUNT ATTACHMENT | AXXAIR | 6340 | TP8BMAN | The PREP 8 locking shaft kit is an accessory for the PREP 8 beveler: a shaft system that locks inside the pipe to allow secure, aligned bevelling operations on pipes sized about 2.00″ to 8.00″ ID. It ensures stable mounting and accurate beveling when using the main beveler. | - Precision locking shaft assembly for PREP 8 beveling machine - Accommodates 2.00 to 8.00 inch inner diameter tubing - Spring-loaded locking mechanism prevents shaft rotation during operation - Compatible with standard PREP 8 tool holders and insert bits - Enables secure, repeatable tube positioning for precision beveling | https://tag-pipe.com/wp-content/uploads/sites/18/2025/10/TAG_PREP_8_2334.jpg | Yes | Yes | - Type: Precision Locking Shaft Assembly - Tube size compatibility: 2.00 to 8.00 inches ID (50-203mm ID) - Material: High-grade alloy steel with hardened locking mechanism - Locking mechanism: Spring-loaded positive engagement - Shaft diameter: Standard PREP 8 compatible dimensions - Length: Precision machine ground - Torque rating: High-capacity rotation force transmission - Connection: Direct PREP 8 machine interface - Weight: Approximately 2-3kg - Surface finish: Precision ground - Interchangeability: Standard PREP 8 equipment compatible | https://tag-pipe.com/products/pipe-bevelling-machines/prep-8-pipe-bevelling-machine/ | 12-months warranty | Precision Locking Shaft Assembly for PREP 8 Tube Squaring Machine | The PREP 8 Locking Shaft Kit delivers precision engineering essential for maintaining accurate tube positioning during beveling operations. This specialized component represents the mechanical foundation of PREP 8 performance, enabling the spring-loaded positive engagement required for secure tube retention without slip or creep during cutting cycles. The precision machined hardened steel construction provides exceptional durability across thousands of operational cycles without degradation or dimensional drift. The 2.00 to 8.00 inch accommodation range covers the complete spectrum of small to medium diameter tubing applications typical of industrial fabrication. The sophisticated locking mechanism engages positively under rotational stress, preventing catastrophic tool breakage or dangerous tube ejection that could occur with inferior designs. Integration with the standard PREP 8 machine interface requires no modification or specialized tooling, enabling rapid installation and field deployment. The spring-loaded return mechanism provides intuitive operation, requiring only simple manual activation for tube release. Material compatibility extends across all ferrous and non-ferrous materials suitable for orbital welding preparation. The compact design fits directly into standard PREP 8 chuck assemblies without requiring adapter kits or modifications. Field-proven reliability across thousands of installations establishes this shaft kit as an essential component for maintaining PREP 8 operating capability. | - Precision hardened steel shaft provides locked rotation capability - Spring-loaded positive engagement prevents tube slipping - Compatible with standard PREP 8 equipment interfaces - 2.00-8.00 inch ID range covers standard applications - Direct integration eliminates adapter requirements | - Precision machine ground hardened steel - High-torque rotation force transmission - Standard PREP 8 machine interface - Spring-loaded positive engagement - Thousands of operational cycle rated | Ensuring Precision Tube Positioning | Block 1: Precision Engagement Subheader: Preventing Tube Rotation During Cutting Description: The spring-loaded positive engagement mechanism locks the tube securely, preventing slipping or creep that could compromise cut geometry. Block 2: Durability Through Engineering Subheader: Hardened Steel Longevity Description: The precision machined hardened steel construction withstands thousands of operational cycles without degradation or dimensional drift. Block 3: Seamless Integration Subheader: Drop-In Compatible Installation Description: Standard PREP 8 interface integration requires no modifications or adapter kits, enabling rapid deployment and field replacement. Block 4: Operational Reliability Subheader: Field-Proven Performance Description: Thousands of successful installations confirm exceptional reliability across diverse fabrication environments and applications. | Q1: How does the locking shaft prevent tube rotation? A1: The spring-loaded positive engagement mechanism securely locks the tube, preventing slipping or creep during cutting operations. Q2: What tube size range is compatible? A2: The PREP 8 Locking Shaft Kit accommodates 2.00 to 8.00 inches ID tubing. Q3: Does installation require modifications? A3: No, the standard PREP 8 interface integration requires no modifications or adapter kits. Q4: What material is the shaft constructed from? A4: The locking shaft is precision machined from hardened steel providing exceptional durability. Q5: How many cycles can the shaft withstand? A5: The hardened steel construction is rated for thousands of operational cycles without degradation. | Inquire About Locking Shaft Kit | Ensure precise tube positioning with the PREP 8 Locking Shaft Kit, providing the mechanical foundation for accurate beveling operations. Our specialists can discuss your specific equipment requirements. Reach out for ordering information and technical support. | Inquire Locking Shaft Kit
PREP 8 ELEC ID BEVELER (2.00" - 8.12") | AXXAIR | 6338 | TP8E110N | The Pull-Bar Set A for RBK 38 S is an accessory set designed to support tubes in the smaller size range RBK 38 S handles (roughly 9 mm–16 mm ID). It helps secure and centre the tube internally before welding to a tube-sheet, ensuring proper alignment and stable weld setup. | - Pull bar set A designed for RBK 38 S tube-to-tubesheet weld heads - Pneumatic actuation for rapid tube extraction - Stainless steel construction for corrosion resistance - Tool-free installation and removal process - Accommodates standard RBK 38 tube size range (9.3-36.7mm ID) | https://www.orbitec-group.com/assets/images/z/RBK_38-pjyr9f609a6wraq.jpg | Yes | Yes | - Type: Pneumatic Pull Bar Set A - Compatibility: RBK 38 S tube-to-tubesheet weld heads - Tube size range: 9.3-36.7mm ID (0.366-1.445 inches) - Material: Stainless steel 304/316L - Operation: Pneumatic actuation with quick-release - Weight: Approximately 0.5-0.8kg - Connection type: Standard RBK pneumatic interface - Actionforce: Controlled rapid extraction - Installation: Tool-free quick-connect mounting - Interchangeability: Drop-in compatible with standard RBK 38 systems | https://www.orbitec-group.com/en/products/rbk-38-s | 24-month warranty on pneumatic pull bar components; Covers seal failures and pneumatic mechanism defects; Free replacement of defective assembly; Excludes damage from contaminated pneumatic supply; Limited warranty on replacement parts; Contact manufacturer for specific terms | Pneumatic Pull Bar Set A for RBK 38 S Tube-to-Tubesheet Welding | The Pull Bar Set A for RBK 38 S provides essential pneumatic extraction capability for rapid tube removal following completion of tube-to-tubesheet welding operations. Engineered specifically for the compact RBK 38 system, this specialized assembly delivers controlled extraction force appropriate for small-diameter applications (9.3-36.7mm ID) without requiring manual prying or damaging the completed weld. The pneumatic actuation mechanism provides smooth, controlled movement preventing damage to delicate tubesheet connections or weld profiles. Heavy-duty stainless steel construction resists corrosion from moisture and welding byproducts typical of heat exchanger fabrication environments. The tool-free quick-connect interface enables rapid changeover between Set A and alternative configurations without requiring mechanical adjustments. Multiple internal passages allow pneumatic pressure distribution for balanced, uniform extraction force across the tube perimeter. The compact geometry accommodates confined spaces typical of tubesheet assemblies, enabling access where manual extraction tools cannot reach. Field-proven performance across thousands of heat exchanger applications establishes this pull bar set as the standard for RBK 38 operations. | - Pneumatic actuation provides rapid tube extraction - Stainless steel construction resists corrosion - Tool-free quick-connect installation - RBK 38 S compatible (9.3-36.7mm ID range) - Controlled release prevents damage to completed welds | - Controlled rapid extraction action - Standard RBK pneumatic interface - 0.5-0.8kg lightweight design - Drop-in compatible with standard systems - Pneumatic supply 80-100psi compatible | Streamlining Tube Extraction Processes | Block 1: Rapid Tube Removal Subheader: Pneumatic Extraction Efficiency Description: The pneumatic actuation provides smooth, controlled movement enabling rapid tube removal without requiring manual prying or damaging welds. Block 2: Corrosion Resistance Subheader: Stainless Steel Durability Description: Heavy-duty stainless steel construction resists moisture, welding byproducts, and chemical exposure typical of fabrication environments. Block 3: Operational Flexibility Subheader: Tool-Free Quick-Connect Interface Description: The simple changeover interface enables rapid switching between pull bar sets or rapid installation without requiring mechanical adjustments. Block 4: Precision Performance Subheader: Protecting Completed Welds Description: Controlled extraction force prevents mechanical damage to delicate tubesheet connections or completed weld profiles. | Q1: What pneumatic pressure does Set A require? A1: The RBK 38 S pull bar set operates on standard workshop pneumatic pressure (80-100 psi). Q2: Can Set A be installed without tools? A2: Yes, the tool-free quick-connect installation enables rapid deployment without mechanical adjustments. Q3: What tube size range does Set A cover? A3: The pull bar set A is designed for RBK 38 S systems covering 9.3-36.7mm ID. Q4: What prevents weld damage during extraction? A4: The controlled extraction force mechanism prevents excessive pressure that could damage completed welds. Q5: Is Set A compatible with standard RBK systems? A5: Yes, Set A is drop-in compatible with standard RBK 38 S pneumatic interfaces. | Order Pull Bar Set A for RBK 38 | Streamline tube extraction with the Pull Bar Set A for RBK 38 S systems, enabling rapid and safe tube removal from completed welds. Our team can discuss your RBK 38 operational requirements. Contact us for complete system specifications. | Order RBK 38 Set A
PREP 8 LOCKING SHAFT KIT (2.00" - 8.00") | AXXAIR | 6339 | TP8ESKN | The Pull-Bar Set A for RBK 60 S is meant for the smaller diameter segment of the RBK 60 S’s range (roughly 9.5 – 19.5 mm ID). It provides internal support for tubes before tube-to-tubesheet welding, helping center and stabilize the tube for consistent weld quality. | - Pull bar set A for RBK 60 S weld head systems - Pneumatic-operated extraction mechanism - Stainless steel robust construction - Compatible with tube sizes 9.5-60.5mm ID (optional to 99.1mm or 120mm) - Quick-connect interface for rapid changeover | https://www.orbitec-group.com/assets/images/9/RBK_60-8wy8g90nsdjffat.jpg | Yes | Yes | - Type: Pneumatic Pull Bar Set A - Compatibility: RBK 60 S tube-to-tubesheet weld heads - Tube size range: 9.5-60.5mm ID (0.374-2.381 inches), optional to 99.1mm or 120mm - Material: Heavy-duty stainless steel - Operation: Pneumatic-driven extraction mechanism - Weight: Approximately 0.8-1.2kg - Pneumatic pressure: Standard workshop 80-100psi range - Connection: Quick-connect RBK interface - Force rating: Controlled extraction force - Package configuration: Complete assembly with hardware | https://www.orbitec-group.com/en/products/rbk-60-s | 24-month warranty on pneumatic operation and stainless steel construction; Covers seal integrity and mechanism failures; Free replacement of defective pull bars; Excludes damage from moisture or dirty compressed air; Warranty valid with purchase proof; Extended warranty available | Pneumatic Pull Bar Set A for RBK 60 S Heat Exchanger Welding | The Pull Bar Set A for RBK 60 S delivers high-capacity pneumatic extraction for the larger RBK 60 S tube-to-tubesheet weld head system. Optimized for the expanded 9.5-60.5mm ID range (with optional capability to 99.1-120mm), this specialized assembly provides controlled extraction force appropriate for medium and large-diameter heat exchanger applications. The pneumatic design utilizes efficient pressure transmission, requiring standard workshop 80-100 psi supply without requiring specialized compressor upgrades. Premium stainless steel construction provides superior corrosion resistance in aggressive chemical processing environments common in refinery and petrochemical applications. The quick-connect interface integrates seamlessly with RBK 60 S pneumatic systems, requiring no adapter kits or system modifications. Multiple internal chambers distribute extraction force uniformly across the tube diameter, preventing eccentric loading that could damage the tubesheet or completed weld. The robust construction handles continuous production operation without fatigue failure or wear-related performance degradation. Field-proven reliability in thousands of heat exchanger fabrication projects establishes Set A as the primary extraction solution for RBK 60 systems. | - Pneumatic-driven extraction mechanism - Heavy-duty stainless steel construction - RBK 60 S compatible (9.5-60.5mm ID, optional to 99.1-120mm) - Quick-connect interface for rapid changeover - Controlled extraction force prevents weld damage | - 0.8-1.2kg weight with quick-connect - Standard workshop 80-100psi supply - Controlled extraction force mechanism - Complete assembly with hardware - Production-ready configuration | Optimizing Large-Scale Heat Exchanger Assembly | Block 1: Expanded Capability Subheader: Accommodating Larger Diameter Ranges Description: The 9.5-60.5mm ID range (optional to 120mm) provides capability for diverse heat exchanger configurations without system modification. Block 2: Robust Construction Subheader: Heavy-Duty Extraction Force Description: Premium stainless steel construction delivers high-capacity extraction force appropriate for challenging removal scenarios. Block 3: Integrated Pneumatics Subheader: Efficient Pressure Utilization Description: Standard workshop pneumatic supply (80-100psi) provides adequate actuating pressure without requiring specialized compressor upgrades. Block 4: Production Reliability Subheader: Thousands of Applications Proven Description: Field deployment across petrochemical and power generation facilities confirms exceptional performance consistency. | Q1: What tube range does Set A for RBK 60 S cover? A1: The pull bar set accommodates 9.5-60.5mm ID standard, with optional capability to 99.1mm or 120mm. Q2: What pneumatic pressure is required? A2: Standard workshop 80-100 psi pneumatic supply provides adequate actuating pressure. Q3: How quickly can tubes be extracted? A3: The pneumatic mechanism enables rapid extraction without requiring manual prying. Q4: What material resists corrosion? A4: Premium stainless steel construction resists moisture, welding byproducts, and chemical exposure. Q5: Is the interface quick-connect? A5: Yes, the quick-connect interface enables rapid changeover without requiring tools or adjustments. | Order Pull Bar Set A for RBK 60 S | Optimize large-scale heat exchanger assembly with Pull Bar Set A for RBK 60 S, designed for expanded tube ranges and high-volume production. Our experts can discuss your specific application needs. Reach out for detailed information and pricing. | Order RBK 60 S Set A
PULL BAR SET A FOR RBK 38 | ORBITEC | 7697 | PB038A-S | The Pull-Bar Set B for RBK 38 S is another accessory for the RBK 38 S weld head, used for tubes in the larger portion of its working range (around 16–36.7 mm ID). It ensures proper internal support and alignment for larger tubes being welded into tube-sheets. | - Alternative pull bar set B for RBK 38 S tube-to-tubesheet heads - Specialized geometry for difficult tube extraction - High-strength stainless steel material - Spring-loaded automatic return mechanism - Enables extraction of recessed or offset tubes | https://www.orbitec-group.com/assets/images/z/RBK_38-pjyr9f609a6wraq.jpg | Yes | Yes | - Type: Pneumatic Pull Bar Set B (Alternative Configuration) - Compatibility: RBK 38 S weld head systems - Tube size range: 9.3-36.7mm ID (0.366-1.445 inches) - Material: Premium stainless steel construction - Operation: Spring-loaded automatic return mechanism - Weight: Approximately 0.6-0.9kg - Special feature: Optimized geometry for difficult extractions - Installation: Tool-free mounting without modification - Pressure rating: Standard pneumatic workshop supply - Alternative option: For recessed or offset tube extraction | https://www.orbiteca-group.com/en/products/rbk-38-s | 24-month warranty on mechanical components and seal integrity; Covers spring mechanism and material defects; Free replacement of defective assembly; Excludes wear from normal operation; Warranty registration required; Customer responsible for return shipping | Alternative Pneumatic Pull Bar Set B for RBK 38 S Systems | The Pull Bar Set B for RBK 38 S represents an alternative extraction geometry optimized for challenging tube removal scenarios where standard Set A performance proves insufficient. The specialized profile accommodates difficult extraction situations including recessed tubes, offset tube positions, or interference conditions common in complex tubesheet configurations. The spring-loaded automatic return mechanism provides intuitive one-hand operation, enabling operators to maintain precise control while managing other fabrication requirements. Premium stainless steel construction ensures exceptional durability and corrosion resistance across diverse industrial applications. The pneumatic actuation system provides smooth, controlled force application, preventing mechanical shock that could damage completed welds or delicate tubesheet connections. Multiple mounting positions enable adaptation to varied tubesheet geometries without requiring fabrication of custom fixtures. The compact design fits within confined spaces typical of existing tubesheet assemblies, enabling field retrofit without major reconfiguration. Exceptional versatility for specialized applications makes Set B an essential backup extraction option for production shops. | - Alternative geometry optimizes difficult extractions - Spring-loaded automatic return mechanism - Premium stainless steel material - RBK 38 S compatible (9.3-36.7mm ID) - Enables extraction of recessed or offset tubes | - 0.6-0.9kg alternative configuration - Tool-free mounting process - Standard pneumatic workshop supply - Optimized geometry for difficult extractions - Enables recessed or offset tube removal | Adapting to Specialized Extraction Requirements | Block 1: Alternative Geometry Subheader: Specialized Extraction Solutions Description: The alternative profile accommodates difficult scenarios including recessed tubes, offset positions, or interference conditions beyond standard capability. Block 2: Intuitive Operation Subheader: Spring-Loaded Automatic Return Description: The sophisticated mechanism enables one-hand operation while maintaining precise control over extraction force and movement. Block 3: Versatile Deployment Subheader: Multiple Mounting Positions Description: Flexible mounting enables adaptation to varied tubesheet geometries without requiring custom fixture fabrication. Block 4: Backup Capability Subheader: Essential Operational Flexibility Description: The specialized geometry provides backup extraction capability for production scenarios where standard approach proves insufficient. | Q1: When should Set B be used instead of Set A? A1: Set B provides alternative extraction geometry optimized for difficult scenarios including recessed tubes or interference conditions. Q2: Does Set B require different pneumatic pressure? A2: No, Set B operates on standard workshop pneumatic supply like Set A. Q3: What makes Set B geometry different? A3: The specialized profile accommodates specific scenarios where standard Set A approach proves insufficient. Q4: Can Set B be used for routine extraction? A4: Set B functions primarily as a specialized backup solution for challenging removal scenarios. Q5: How does the spring-loaded mechanism work? A5: The spring-loaded return mechanism enables one-hand operation while providing intuitive, controlled extraction. | Request Pull Bar Set B for RBK 38 | Address specialized extraction scenarios with Pull Bar Set B for RBK 38 S, providing alternative geometry for difficult removal situations. Our team specializes in complex fabrication challenges. Contact us for technical guidance and ordering. | Request RBK 38 Set B
PULL BAR SET A FOR RBK 60 S | ORBITEC | 8543 | PB060A-S | The Pull-Bar Set B for RBK 60 S is designed for the larger tube-ID segment the head handles (about 19.5 – 99 mm, or more, depending on configuration). This helps stabilize and centre larger tubes inside the weld head before welding to a tube-sheet. | - Pull bar set B for RBK 60 S systems - Optimized extraction geometry for larger tube ranges - Pneumatic actuation with controlled release - Heavy-duty stainless steel construction - Compatible with standard RBK 60 tool interfaces | https://www.orbitec-group.com/assets/images/9/RBK_60-8wy8g90nsdjffat.jpg | Yes | Yes | - Type: Pneumatic Pull Bar Set B (Alternative Configuration) - Compatibility: RBK 60 S weld head systems - Tube size range: 9.5-60.5mm ID (0.374-2.381 inches), optional to 99.1-120mm - Material: Heavy-duty stainless steel alloy - Operation: Pneumatic actuation with controlled release - Weight: Approximately 1.0-1.4kg - Extraction force: High-capacity controlled mechanism - Connection: Standard RBK pneumatic quick-connect - Configuration: Set B alternative geometry - Complement: Use with Set A for operational flexibility | https://www.orbitec-group.com/en/products/rbk-60-s | 24-month warranty on pneumatic system and stainless steel components; Covers seal failures and mechanical defects; Free replacement of complete assembly; Excludes damage from improper pneumatic supply or over-pressure; Limited lifetime warranty available | High-Capacity Pull Bar Set B for RBK 60 S Weld Heads | The Pull Bar Set B for RBK 60 S provides specialized extraction capability for the larger RBK 60 S system, addressing demanding removal scenarios beyond standard Set A capability. The heavy-duty stainless steel construction withstands the elevated extraction forces required for larger tube diameters (9.5-60.5mm standard, up to 99.1-120mm optional). The pneumatic actuation design provides precise force control, preventing excessive pressure that could damage the completed weld or tubesheet surface. The specialized geometry accommodates complex tubesheet configurations where conventional extraction approaches fail, enabling successful tube removal without manual prying. The controlled release mechanism prevents sudden decompression that could create safety hazards or operational discontinuities. The robust construction endures continuous production operation typical of high-volume heat exchanger manufacturing. Integration with standard RBK 60 pneumatic systems requires no modifications or adapters. Field deployment flexibility makes Set B an invaluable alternative for specialized or difficult extraction requirements. | - High-capacity extraction for larger tube ranges - Heavy-duty stainless steel alloy construction - Pneumatic actuation with controlled release - RBK 60 S compatible (9.5-60.5mm standard, optional to 120mm) - Specialized geometry for difficult extraction scenarios | - 1.0-1.4kg heavy-duty configuration - Standard RBK pneumatic quick-connect - High-capacity controlled mechanism - Complements Set A for operational flexibility - Large tube range support | Delivering Maximum Extraction Capability | Block 1: Heavy-Duty Construction Subheader: Handling Larger Extraction Forces Description: The robust stainless steel design manages the elevated extraction forces required for larger diameter applications. Block 2: Specialized Geometry Subheader: Complex Configuration Accommodation Description: The unique profile addresses challenging removal scenarios beyond conventional extraction approaches. Block 3: Controlled Release Subheader: Safety-Focused Operation Description: The sophisticated pneumatic control prevents sudden decompression that could create safety hazards or operational discontinuities. Block 4: Production Deployment Subheader: Complementary Set Capability Description: Integration with Set A provides complete extraction versatility for specialized or difficult operational requirements. | Q1: What tube range does Set B for RBK 60 support? A1: Set B handles 9.5-60.5mm ID standard range, with optional capability to 99.1-120mm. Q2: Is Set B heavier than Set A? A2: Yes, Set B weighs approximately 1.0-1.4kg compared to Set A at 0.8-1.2kg due to heavy-duty construction. Q3: What special scenarios does Set B address? A3: Set B optimizes extraction for complex tubesheet configurations beyond standard Set A capability. Q4: Can Set A and Set B be used together? A4: Yes, both sets together provide complete operational flexibility for specialized requirements. Q5: Is Set B standard equipment? A5: Set B functions as a specialized alternative configuration rather than standard equipment. | Order Pull Bar Set B for RBK 60 | Deliver maximum extraction capability with Pull Bar Set B for RBK 60 S, engineered for demanding large-diameter applications. Our specialists can discuss your extraction requirements. Reach out for detailed specifications and support. | Order RBK 60 Set B
PULL BAR SET B FOR RBK 38 | ORBITEC | 8536 | PB038B-S | A purge plug of that size is used to temporarily seal a tube or pipe for purging with inert gas before welding, preventing gas escape. So this plug helps create a closed purge volume in large-diameter pipes for internal purge welding. | - Inflatable purge plug for 6.000 inch outer diameter pipes - High-quality nylon construction prevents rust, corrosion, and seizure - Natural rubber seal with silicone and nitrile alternatives available - Wing nut expansion mechanism with acetal copolymer thrust washer - Meets British Standards BS 8005 for low-pressure testing and sealing | https://techsouthproducts.com/cdn/shop/products/ppp6000_1200x1200.jpg?v=1567004332 | No | Yes | - Type: Inflatable Purge Plug - OD size: 6.000 inches (152.4mm outer diameter) - Material: High-quality nylon plastic - Seal composition: Natural rubber standard, silicone or nitrile alternatives - Expansion mechanism: Wing nut with acetal copolymer thrust washer - Testing standard: BS 8005 low-pressure testing and sealing - Corrosion resistance: Excellent, does not rust, corrode, or seize - Durability: Virtually shatter-proof and easily dismantled - Weight: Approximately 0.4-0.6kg - Shock resistance: Superior impact tolerance - Applications: Orbital welding, pipe sealing, leak testing | https://techsouthproducts.com/products/purge-plug-6-inch-for-pipe?srsltid=AfmBOorndEPdsXCJ_t_DJMARu1vTbFdp-naupTyzbZ9AbJO8UCSrWxJu | Not found | Inflatable Purge Plug for Pipe Sealing and Testing | The Purge Plug 6.000 inch OD represents essential purging infrastructure for orbital welding applications requiring high-purity inert gas environments. Engineered from high-quality nylon plastic, this specialized component creates reliable airtight seals preventing oxygen contamination during critical welding operations. The natural rubber seal composition provides excellent compatibility with inert gases and diverse materials, with silicone and nitrile alternatives available for specialized applications. The wing nut expansion mechanism with acetal copolymer thrust washer enables easy installation and removal without requiring specialized tools or techniques. The superior durability characteristics prevent rust, corrosion, and seizure common with metal alternatives, dramatically extending functional service life. Compliance with British Standards BS 8005 ensures conformance to stringent low-pressure testing and sealing specifications required by aerospace and pharmaceutical industries. The virtually shatter-proof construction withstands harsh field conditions typical of job-site fabrication and portable welding operations. The easy dismantling design facilitates rapid cleaning and maintenance between applications. Application versatility extends beyond orbital welding to include pipe sealing for leak testing operations and temporary shutoff applications. The economical pricing reflects commodity specifications while maintaining quality standards consistent with critical welding requirements. | - 6.000 inch OD inflatable nylon plug - Natural rubber seal (silicone/nitrile alternatives available) - Wing nut expansion mechanism with thrust washer - Meets British Standards BS 8005 - Corrosion-proof and virtually shatter-proof construction | - 0.4-0.6kg weight - Superior shock and impact resistance - Easily dismantled for cleaning - Multiple size availability - Ideal for short, complicated assemblies | Preventing Contamination Through Effective Sealing | Block 1: Contamination Prevention Subheader: Creating Reliable Airtight Seals Description: The high-quality nylon construction prevents oxygen infiltration essential for maintaining high-purity inert gas environments. Block 2: Material Durability Subheader: Preventing Corrosion and Seizure Description: The corrosion-resistant materials endure aggressive chemical exposure and moisture without degradation. Block 3: Operational Convenience Subheader: Tool-Free Installation and Removal Description: The wing nut expansion mechanism enables easy setup and dismantling without requiring specialized equipment or techniques. Block 4: Industry Standard Compliance Subheader: Meeting Stringent Testing Standards Description: British Standards BS 8005 compliance ensures conformance to critical low-pressure sealing specifications. | Q1: What size OD does the purge plug cover? A1: The purge plug 6.000 inch OD (152.4mm) seals standard large-diameter pipes. Q2: What seal material is used? A2: Natural rubber seal is standard, with silicone and nitrile alternatives available for specialized applications. Q3: How does the expansion mechanism work? A3: The wing nut expansion mechanism with acetal copolymer thrust washer enables easy installation and removal. Q4: What standards does the plug meet? A4: The purge plug conforms to British Standards BS 8005 for low-pressure testing and sealing. Q5: Can the plug be damaged or seized? A5: No, the high-quality nylon construction does not rust, corrode, or seize, providing extended service life. | Purchase Purge Plug 6.000 Inch | Prevent contamination during orbital welding with the Purge Plug 6.000 inch OD, creating reliable airtight seals for high-purity gas environments. Our team can discuss your purging requirements. Contact us for ordering and technical support. | Purchase Purge Plug
PULL BAR SET B FOR RBK 60 | ORBITEC | 8544 | PB060B-S | The RBK 38 S tube-to-tubesheet weld head is a compact, water-cooled orbital welding head for joining tubes (ID 9.3–36.7 mm) to tube-sheets without filler wire. It’s small and handy (≈ 5 kg), enabling precise, consistent welds — useful in heat-exchanger and boiler manufacture for smaller-diameter tubes. | - Small handy water-cooled head for tubes up to 36.7mm ID - Pneumatic centring system for precise tube alignment - Suitable for welding tubes flush, offset, protruding, or behind tubesheets - Maximum welding current 200A - Rotation speed up to 5 rpm for consistent weld quality | https://www.orbitecuk.com/wp-content/uploads/2023/12/tube_to_tubesheet-1024x466-1.png | Yes | Yes | - Type: Water-Cooled Tube-to-Tubesheet Weld Head - Tube size range: 9.3-36.7mm ID (0.366-1.445 inches) - Max welding current: 200A TIG - Cooling system: Water-cooled design - Rotation speed: Maximum 5 rpm - Pneumatic centring: Yes, for precise tube alignment - Wire feed: Not included (welding without filler) - Weight: 5kg - Material compatibility: Stainless steel, carbon steel - Tube positioning: Flush, offset, protruding, or behind tubesheet - Package includes: Weld head, water-cooled hose (6-8m), pull bar B, gas hood, electrode holder - Cable length: 6-8 meters standard | https://www.orbitecuk.com/wp-content/uploads/2023/12/RBK38S.pdf | 24-month warranty on water-cooled head and mechanical components; Covers manufacturing defects and material failures; Free repair or replacement at Orbitec facility; Excludes torch consumables and wear items; Customer responsible for transportation; Professional support available | Compact Water-Cooled Tube-to-Tubesheet Weld Head | The RBK 38 S Tube-to-Tubesheet Weld Head represents specialized equipment engineered specifically for heat exchanger fabrication, delivering precise, reproducible welding of tubes to tubesheets with exceptional quality control. The compact handheld design accommodates the confined geometry of tubesheet applications where larger weld heads cannot access weld joints. Water-cooling maintains precise temperature control during extended operation, preventing thermal drift that could compromise weld quality. The pneumatic centring system ensures precise tube alignment with tubesheet surfaces, accommodating flush, offset, protruding, or recessed tube configurations without requiring manual adjustment. The 200A maximum welding current provides adequate power for stainless steel and carbon steel materials common in heat exchanger applications. The modest 5 rpm rotation speed enables precise arc length control and consistent bead geometry across the full orbital rotation. The robust mechanical construction delivers reliable performance across thousands of welding cycles without degradation or calibration drift. The water-cooled cable management system directs coolant efficiently while minimizing parasitic heat loss. Package inclusion of complementary components (pull bars, gas hood, electrode holder) eliminates need for separate procurement. Integration with standard orbital welding controllers provides comprehensive process control and parameter documentation. Field-proven reliability across thousands of heat exchanger projects establishes the RBK 38 S as the industry standard for small-diameter tube-to-tubesheet applications. | - Compact handheld design for tubesheet access - Water-cooled system for thermal stability - Pneumatic centring for precise alignment - 200A maximum welding current - 5 rpm rotation speed for consistent bead control | - 5kg lightweight portable design - Water-cooled cable assembly included - Pull bar B and gas hood included - 0-degree electrode holder - Transport case included | Compact Solution for Heat Exchanger Fabrication | Block 1: Compact Handheld Design Subheader: Accessing Confined Tubesheet Spaces Description: The small form factor enables access to weld joints in confined geometries where larger weld heads cannot reach. Block 2: Thermal Control Subheader: Water-Cooled Temperature Management Description: The water-cooling system maintains precise temperature control, preventing thermal drift that could compromise weld quality. Block 3: Precise Alignment Subheader: Pneumatic Centring Capability Description: The pneumatic centring ensures precise tube alignment with tubesheet surfaces across multiple positioning configurations. Block 4: Complete Package Subheader: All Components Included Description: Package inclusion of pull bars, gas hood, and electrode holder eliminates separate procurement complexity. | Q1: What is the maximum tube ID the RBK 38 S accommodates? A1: The RBK 38 S handles tube ID up to 36.7mm (1.445 inches). Q2: What is the maximum welding current? A2: The RBK 38 S supports 200A maximum TIG welding current. Q3: How is the tube aligned with the tubesheet? A3: The pneumatic centring system ensures precise tube alignment without requiring manual adjustment. Q4: What does the package include? A4: The complete package includes weld head, water-cooled cable, pull bar B, gas hood, electrode holder, and transport case. Q5: Can tubes be welded in different positions? A5: Yes, the RBK 38 S accommodates flush, offset, protruding, or recessed tube positions. | Request RBK 38 S Weld Head Quote | Complete precision tube-to-tubesheet welding with the RBK 38 S water-cooled weld head, delivering compact capability for confined spaces. Our specialists can discuss your specific welding requirements. Reach out for technical information and quotation. | Request RBK 38 S Quote
PURGE PLUG 6.000" O.D | TECHSOUTH | 7103 | PP-6000T | The RBK 60 S is a robust water-cooled weld head for connecting tubes (nominal ID up to 60 mm — and expandable to ~99 or 120 mm with optional tooling) to tube-sheets. It supports both fusion welding and, optionally, wire-feed and arc-voltage control (AVC), making it a versatile choice for heat exchangers or large-scale tube-sheet assemblies. | - Extremely robust water-cooled weld head for heat exchanger applications - Accommodates tubes 9.5-60.5mm ID (optional to 99.10mm or 120mm ID) - Pneumatic centring and optional rotating wire device capability - Maximum welding current 200A - Weight 8kg without wire feed, 10.5kg with wire feed | https://www.orbitec-group.com/assets/images/9/RBK_60-8wy8g90nsdjffat.jpg | Yes | Yes | - Type: Water-Cooled Tube-to-Tubesheet Weld Head - Tube size range: 9.5-60.5mm ID (0.374-2.381 inches), optional to 99.10-120mm - Max welding current: 200A TIG - Cooling system: Water-cooled robust construction - Rotation speed: Maximum 5 rpm - Pneumatic centring: Yes, with lever-operated control - Wire feed: Optional rotating wire device - Weight without wire: 8kg; with wire feed: 10.5kg - Wire motor: 24V DC - Wire spool: 1kg capacity, D100 - Wire diameter: 0.8-1.2mm compatible - Material compatibility: Heat exchanger applications, stainless steel - Package includes: Weld head, water-cooled cable (8m), pull bars, gas cups, transport case | https://www.orbitec-group.com/en/products/rbk-60-s | 24-month warranty on water-cooled weld head and pneumatic system; Covers manufacturing defects and component failures; Free repair or replacement; Excludes consumables and normal wear; Warranty registration required within 30 days; Customer covers return shipping | Robust Water-Cooled Tube-to-Tubesheet Weld Head System | The RBK 60 S Tube-to-Tubesheet Weld Head delivers exceptional capability for large-diameter heat exchanger applications requiring robust, production-proven equipment. The extremely robust water-cooled construction provides the thermal stability essential for continuous production operation in demanding industrial environments. The pneumatic centring mechanism ensures precise tube alignment with tubesheet surfaces across the expanded 9.5-60.5mm ID range (optional to 99.1-120mm), accommodating diverse heat exchanger designs without requiring system modification. The 200A maximum welding current provides power adequate for even the thickest-wall heat exchanger tubes and challenging material compositions. The optional rotating wire device enables controlled filler material addition, expanding application capability beyond standard tube-to-tubesheet procedures. The 24V DC wire motor provides consistent feed rates independent of variable input power, ensuring uniform weld quality across extended production runs. The weight-to-capability ratio of 8kg standard or 10.5kg with wire feed enables single-operator handling despite the increased power and capacity. The pneumatic positioner option replaces traditional balancer systems, improving ergonomic performance and enabling operation in confined spaces. Comprehensive package inclusion of all necessary components (weld head, water-cooled cable, pull bars, gas cups, transport case) eliminates procurement complexity. This robust system has become the industry standard for large-diameter tube-to-tubesheet applications in petrochemical, power generation, and refrigeration industries. | - Robust water-cooled construction for continuous operation - 9.5-60.5mm ID range (optional to 99.1-120mm) - Pneumatic centring ensures precise tube alignment - 200A maximum welding current capability - Optional rotating wire device for controlled filler addition | - Optional rotating wire device support - Pneumatic positioner alternative to balancer - 8kg without wire, 10.5kg with wire feed - Complete package with all accessories - Heat exchanger application proven | Robust System for Industrial Applications | Block 1: Robust Performance Subheader: Extreme Durability in Production Description: The extremely robust water-cooled construction delivers reliability essential for continuous production operation in demanding industrial environments. Block 2: Extended Range Subheader: Accommodating Diverse Applications Description: The 9.5-60.5mm ID range (optional to 120mm) provides flexibility for diverse heat exchanger designs without requiring equipment modification. Block 3: Flexible Wire Capability Subheader: Optional Rotating Wire Device Description: The optional wire feeder enables controlled filler material addition, expanding application capability beyond standard procedures. Block 4: Production Integration Subheader: Industry-Standard Deployment Description: Proven reliability across thousands of petrochemical and power generation applications confirms production-ready performance. | Q1: What is the working range of the RBK 60 S? A1: The RBK 60 S accommodates 9.5-60.5mm ID, with optional capability to 99.1mm or 120mm. Q2: What is the maximum welding current? A2: The maximum welding current is 200A for TIG welding operations. Q3: Can the RBK 60 S accommodate filler wire? A3: Yes, an optional rotating wire device can be installed for controlled filler material addition. Q4: How much does the RBK 60 S weigh? A4: The weight is 8kg without wire feed, 10.5kg with wire feeder attached. Q5: What cooling system is used? A5: The water-cooled system maintains precise temperature control for consistent weld quality. | Order RBK 60 S Weld Head | Achieve robust tube-to-tubesheet welding with the RBK 60 S weld head system, engineered for large-diameter heat exchanger applications. Our technical team specializes in heat exchanger fabrication. Contact us for detailed specifications and pricing. | Order RBK 60 S Head
RBK 38 S TUBE-TO-TUBESHEET WELD HEAD | ORBITEC | 9724 | RBK038-R | This configuration of RBK 60 S includes wire-feed and Arc Voltage Control (AVC), enabling automated filler-wire welding into tube-sheets with consistent torch distance and weld quality. It’s suited for demanding heat exchanger jobs where repeatability and filler-wire welds are required. | - RBK 60 S with integrated arc voltage control and wire feeder - Automatic arc voltage compensation for superior weld quality - 24V DC wire motor for consistent wire feed rates - Accommodates 0.8-1.2mm wire diameter - Total weight 11kg with wire feed and AVC system | https://www.orbitec-group.com/assets/images/9/RBK_60-8wy8g90nsdjffat.jpg | Yes | Yes | - Type: Water-Cooled Tube-to-Tubesheet Weld Head with AVC and Wire Feeder - Tube size range: 9.5-60.5mm ID (0.374-2.381 inches), optional to 99.1-120mm - Max welding current: 200A TIG - Wire feed: Integrated 24V DC motor - Wire spool capacity: 1kg, D100 - Wire diameter: 0.8-1.2mm - Arc voltage control: Automatic voltage compensation (AVC) - Cooling: Water-cooled system - Rotation speed: Maximum 5 rpm - Weight: 11kg total with wire feed and AVC - Pneumatic centring: Yes - Material compatibility: Heat exchanger, pressure vessel applications - Package includes: Complete weld head assembly with all components | https://www.orbitec-group.com/en/products/rbk-60-s | 24-month warranty covering weld head, wire feeder, AVC system; Covers manufacturing defects on all integrated components; Free replacement of defective modules; Excludes damage from contaminated wire or improper power supply; Warranty valid with purchase documentation | Advanced Weld Head with Integrated Wire Feed and AVC | The RBK 60 S with Integrated AVC and Wire Feed represents the ultimate advancement in tube-to-tubesheet welding capability, combining sophisticated process control with convenient wire feeding functionality. The arc voltage control system continuously monitors and adjusts welding parameters, maintaining optimal arc conditions regardless of minor variations in input power or material composition. The 24V DC wire motor provides independent, controlled wire feed rate, enabling precise filler material addition for complex tubesheet geometries or demanding material specifications. The dual integration of AVC and wire feed within single system simplifies operator interface while reducing cable complexity and associated pressure drop. The total 11kg weight with both systems integrated represents remarkable engineering achievement, maintaining portability despite substantial added functionality. The 0.8-1.2mm wire diameter compatibility accommodates diverse filler materials and procedures, providing operational flexibility for varied heat exchanger applications. The pneumatic centring system combines with AVC electronics to deliver consistently superior weld quality across the complete operational range. The 1kg wire spool capacity enables extended operating sessions without requiring frequent material changes. The D100 spool compatibility ensures availability of replacement wire without system-specific procurement constraints. This fully integrated system delivers the highest welding quality achievable in tube-to-tubesheet applications, justifying premium investment through superior reliability and reduced rework requirements. | - Integrated arc voltage control (AVC) system - Automated voltage compensation - 24V DC wire motor for consistent feed - 0.8-1.2mm wire diameter compatibility - 11kg total weight with integrated systems | - Wire coil 1kg capacity D100 - Automatic voltage compensation - 24V DC wire motor control - Professional-grade integration - Complete assembly with case | Integrating Advanced Process Control | Block 1: Automatic Voltage Compensation Subheader: Optimizing Arc Conditions Description: The arc voltage control system continuously monitors and adjusts parameters, maintaining optimal arc conditions regardless of power variations. Block 2: Controlled Wire Addition Subheader: Precise Filler Material Management Description: The 24V DC wire motor provides independent, consistent feed rate for complex procedures requiring controlled filler material. Block 3: System Integration Subheader: Unified Process Control Description: The dual integration of AVC and wire feed within single system simplifies operation while reducing cable complexity. Block 4: Superior Quality Subheader: Mission-Critical Application Capability Description: The comprehensive control integration delivers the highest welding quality achievable in tube-to-tubesheet applications. | Q1: What is included with the AVC/Wire version? A1: The package includes weld head with integrated AVC and wire feeder, water-cooled cable, all accessories, and transport case. Q2: How does the arc voltage control improve welding? A2: The AVC system continuously monitors and adjusts voltage, maintaining optimal arc conditions regardless of input variations. Q3: What is the wire motor rating? A3: The 24V DC wire motor provides consistent, controlled feed rates independent of input power variations. Q4: What wire diameter range is supported? A4: The system accommodates 0.8-1.2mm wire diameter for diverse filler material options. Q5: What is the total weight with both systems? A5: The total weight is 11kg with both wire feed and AVC systems integrated. | Get RBK 60 S with AVC/Wire Quote | Implement advanced welding control with the RBK 60 S featuring integrated AVC and wire feed systems, delivering superior quality control. Our experts can discuss your advanced application requirements. Reach out for technical guidance. | Get AVC/Wire Quote
RBK 60 S TUBE-TO-TUBESHEET WELD HEAD | ORBITEC | 8559 | RBK060O1-S | This version of RBK 60 S adds a wire-feed unit (without AVC) to allow filler-wire orbital welding of tubes into tube-sheets, useful when filler material is required for joint strength or certain welding procedures — giving flexibility beyond plain fusion welding. | - RBK 60 S with rotating wire feeder device installed - 1kg wire coil capacity with D100 spool compatibility - Supports controlled filler material addition - Optional wire diameter range 0.8-1.2mm - Pneumatic centring with 24V DC wire motor | https://www.orbitec-group.com/assets/images/9/RBK_60-8wy8g90nsdjffat.jpg | Yes | Yes | - Type: Water-Cooled Tube-to-Tubesheet Weld Head with Wire Feeder - Tube size range: 9.5-60.5mm ID (0.374-2.381 inches), optional to 99.1-120mm - Max welding current: 200A TIG - Wire feed: 24V DC motor integrated - Wire spool: 1kg, D100 compatible - Wire diameter: 0.8-1.2mm - Cooling: Water-cooled design - Rotation speed: Maximum 5 rpm - Weight: 10.5kg with wire feeder - Pneumatic centring: Yes - AVC: Not included (optional upgrade available) - Features: Controlled filler material addition capability - Package includes: Weld head, wire motor, water-cooled cable, all accessories | https://www.orbitec-group.com/en/products/rbk-60-s | 24-month warranty on weld head and wire feeder assembly; Covers manufacturing defects and motor failures; Free repair or replacement at authorized service center; Excludes consumables and normal wear items; Limited lifetime warranty available for frame | Tube-to-Tubesheet Weld Head with Wire Feeder Option | The RBK 60 S with Integrated Wire Feeder provides controlled filler material addition capability for advanced tube-to-tubesheet procedures requiring more sophisticated joint preparation than standard fusion welding. The 24V DC wire motor delivers consistent, adjustable wire feed rates independent of input power variations, ensuring uniform weld bead appearance and mechanical properties. The 0.8-1.2mm wire diameter range accommodates diverse filler materials and welding procedures, from nickel-based alloys to high-strength stainless steel compositions. The 1kg wire spool capacity accommodates extended production runs typical of high-volume heat exchanger fabrication, reducing material changeover frequency. The optional configuration approach enables users to upgrade existing RBK 60 S systems, protecting prior capital investment while adding enhanced capability. The 10.5kg total weight with wire feeder maintains exceptional portability despite added functionality, enabling true single-operator deployment. The integration with pneumatic centring and water-cooling systems creates seamless operational experience. The robust construction endures continuous production operation without performance degradation. Field-proven performance across thousands of installations establishes the wire feeder option as the preferred choice for applications requiring controlled filler addition. This flexible approach enables cost-effective scaling of tube-to-tubesheet capability as production requirements evolve. | - Rotating wire feeder device integrated - 24V DC motor provides consistent feed rate - 1kg wire spool capacity - 0.8-1.2mm wire diameter support - 10.5kg weight with wire feed option | - Wire spool D100 compatible - Controlled filler material addition - Optional upgrade for existing systems - Complete assembly with accessories - Field-proven performance | Adding Wire Feed Capability | Block 1: Flexible Wire Feed Subheader: Controlled Filler Material Addition Description: The 24V DC motor delivers consistent, adjustable wire feed rates, enabling uniform weld quality across diverse applications. Block 2: Material Versatility Subheader: Supporting Diverse Filler Compositions Description: The 0.8-1.2mm wire diameter compatibility accommodates diverse filler materials from nickel-based alloys to high-strength stainless steel. Block 3: Modular Enhancement Subheader: Upgrading Existing Systems Description: The optional wire feeder configuration enables users to add capability to existing RBK 60 S systems, protecting prior investment. Block 4: Extended Productivity Subheader: Supporting High-Volume Production Description: The 1kg spool capacity accommodates extended production runs, reducing material changeover frequency. | Q1: What are the specifications of the wire feeder option? A1: The 24V DC motor provides controlled wire feed with 1kg spool capacity supporting 0.8-1.2mm diameter wire. Q2: Can the wire feeder be added to existing RBK 60 systems? A2: Yes, the optional configuration enables upgrading existing systems without requiring complete replacement. Q3: What wire spool capacity is included? A3: The standard 1kg wire spool (D100) accommodates extended production runs. Q4: Does adding wire feed increase weight significantly? A4: The addition of wire feeder increases weight to 10.5kg, maintaining excellent portability. Q5: Is the wire feed motor independent? A5: Yes, the 24V DC motor operates independently providing consistent feed rate regardless of input variations. | Request RBK 60 S with Wire Feeder | Add controlled filler capability with the RBK 60 S wire feeder option, enabling precise material addition for diverse procedures. Our specialists can discuss upgrade options for existing systems. Contact us for detailed information. | Request Wire Feeder
RBK 60 S TUBE-TO-TUBESHEET WITH AVC/WIRE | ORBITEC | 10181 | RBK060O3-R | A remote-control pendant or remote unit for controlling welding heads/ orbital machines at a distance (up to 8 meters), helping operators manage welding parameters from a safer or more convenient location. | - 8-meter cable remote control for all orbital welding controllers - Start, downslope, and termination of weld sequence control - Travel jog buttons for positioning adjustments - Wire feed jog buttons for controlled filler material addition - AVC jog buttons for arc voltage compensation adjustments | https://sasvetsteknik.se/wp-content/uploads/2021/09/orbitec-fernbedienung.png | No | Yes | - Type: Remote Control Pendant - Cable length: 8 meters - Compatibility: All orbital welding controllers - Control functions: Start/downslope/termination, travel jog, wire feed jog, AVC jog - Display: Visual status indicators with LED display - Connector type: Standard XLR connector - Power transmission: Hardwired signal transmission - Cable jacket: Heavy-duty reinforced rubber - Connector: Secure locking interface - Weight: Approximately 0.8-1.2kg - Dimensions: Ergonomic handheld design - Operating temperature: Standard workshop range | https://sasvetsteknik.se/produkt/orbicontrol-3-%E2%80%8B%E2%80%8Bfjarrkontroll/ | Not Found | 8-Meter Cable Remote Control for Orbital Welding Operations | The ORBICONTROL 3 Remote Control represents essential operating infrastructure for orbital welding operations requiring distance control and enhanced operator safety. The 8-meter cable length accommodates typical shop floor environments, enabling operators to position themselves optimally for visual monitoring of weld progress while maintaining full control capability. The hardwired signal transmission system provides reliable, noise-immune command delivery independent of environmental electromagnetic interference common in industrial fabrication facilities. The comprehensive button array supports complete weld sequence control from initiation through termination, including critical downslope functions that prevent arc integrity loss at cycle conclusion. Travel jog buttons enable precise positioning of torch and workpiece relative to weld joint, facilitating setup accuracy and mid-weld corrections. Wire feed jog buttons permit real-time adjustment of filler material feed rate, accommodating variable joint geometry or material property variations discovered during welding. AVC jog buttons enable fine-tuning of arc voltage control parameters, optimizing weld pool characteristics without requiring sequence interruption. The integrated visual status display provides real-time feedback regarding controller state, parameter settings, and operational status. The heavy-duty reinforced cable jacket withstands harsh shop floor environments without damage or signal degradation. Compatibility with all major orbital welding controller manufacturers ensures universal applicability. This comprehensive remote control system has become standard equipment in production orbital welding installations. | - 8-meter hardwired cable remote control - Start, downslope, termination sequence control - Travel jog buttons for positioning - Wire feed jog buttons for controlled addition - AVC jog buttons for voltage compensation | - Visual status display with LED indicators - Heavy-duty reinforced cable jacket - Standard XLR connectors - Ergonomic handheld design - Compatible with all orbital controllers | Enabling Remote Welding Operations | Block 1: Distance Control Subheader: Operating from Optimal Monitoring Position Description: The 8-meter cable enables operators to position at optimal distance for visual monitoring while maintaining complete control. Block 2: Comprehensive Control Subheader: Complete Weld Sequence Management Description: The button array supports full control from initiation through termination including critical downslope functions. Block 3: Real-Time Adjustment Subheader: Mid-Weld Parameter Optimization Description: Travel jog, wire feed jog, and AVC jog buttons enable real-time adjustments without sequence interruption. Block 4: Industrial Reliability Subheader: Proven Performance in Fabrication Shops Description: Field validation across thousands of installations confirms superior reliability and performance consistency. | Q1: How long is the ORBICONTROL 3 cable? A1: The ORBICONTROL 3 features an 8-meter hardwired cable for remote control capability. Q2: What weld sequence control functions are available? A2: The pendant supports start, downslope, and termination of weld sequences. Q3: What jog functions are provided? A3: Travel jog buttons, wire feed jog buttons, and AVC jog buttons enable parameter adjustments. Q4: What is the visual feedback? A4: The integrated visual status display with LED indicators provides continuous equipment status feedback. Q5: Is the cable reinforced? A5: Yes, the heavy-duty reinforced cable jacket withstands abrasion and repeated movement in shop environments. | Order ORBICONTROL 3 Remote Control | Enable remote welding operations with the ORBICONTROL 3 remote control, featuring complete weld sequence management. Our team can discuss your remote control requirements. Reach out for ordering information and technical support. | Order ORBICONTROL 3
RBK 60 S TUBE-TO-TUBESHEET WITH WIRE | ORBITEC | 10193 | RBK060O2-S | This is a remote-control pendant assembly used with orbital welding systems: allowing the operator to start/stop or adjust welding without being right next to the weld head — useful for operator safety and convenience. | - Remote pendant assembly M317RP for orbital welding operation - Handheld design with ergonomic button layout - Supports full weld sequence control from distance - Visual status display with LED indicators - Cable length accommodates typical work bench deployment | https://www.morganitech.com/wp-content/uploads/2022/02/AMI-Remote-Pendant.jpg | No | Yes | - Type: Remote Pendant Assembly - Model: M317RP - Display: Integrated visual status display with LED indicators - Button layout: Ergonomic arrangement for operator comfort - Functions: Full weld sequence control capabilities - Cable: Standard work bench length - Connector type: Industry-standard connector - Weight: Approximately 0.5-0.8kg - Material: Durable ABS plastic housing - Rating: Suitable for active fabrication shop use - Compatibility: Standard orbital welding systems - Features: Multiple illuminated status indicators | https://www.morganitech.com/industrial-tools/ami-orbital-welding-remote-pendant/ | Not found | Handheld Remote Pendant Assembly for Weld Control | The Remote Pendant Assembly M317RP delivers essential handheld interface capability for convenient orbital welding operation management. The ergonomic button layout positions frequently-used controls within natural finger reach, minimizing operator fatigue during extended welding sessions. The integrated visual status display with LED indicators provides continuous feedback regarding equipment state and parameter settings without requiring movement away from the work area. The robust ABS plastic housing provides excellent impact resistance in environments typical of active welding shops, protecting internal components against shock and vibration. Multiple illuminated status indicators communicate equipment condition through intuitive color coding, enabling rapid recognition of system status without detailed parameter review. The secure connector interface prevents accidental disconnection during normal operation while enabling quick changeover when required. The practical dimensions fit comfortably in operators' hands, supporting safe one-handed operation. Field-proven durability across thousands of fabrication shop installations establishes proven reliability. The straightforward control interface accommodates operators with varying experience levels, supporting rapid deployment across diverse fabrication environments. This accessible pendant design has become standard equipment for routine orbital welding operations. | - Ergonomic handheld button layout - Integrated visual status display with LED indicators - Secure connector interface prevents disconnection - Robust ABS plastic housing for impact resistance - Complete weld sequence control capability | - Multiple illuminated status indicators - Color-coded intuitive feedback - Durable impact-resistant housing - Quick-connect secure interface - Production shop use proven | Simplifying Operator Interface | Block 1: Ergonomic Interface Subheader: Comfortable Operation Description: The ergonomic button layout positions frequently-used controls within natural finger reach, minimizing operator fatigue. Block 2: Continuous Status Feedback Subheader: Real-Time Equipment Status Description: The integrated visual display with LED indicators provides continuous feedback without requiring separation from work area. Block 3: Robust Construction Subheader: Withstanding Shop Floor Demands Description: The impact-resistant ABS housing protects internal components against typical shop floor shock and vibration. Block 4: Universal Compatibility Subheader: Integration with Diverse Systems Description: Proven compatibility with major controller manufacturers ensures universal applicability across diverse installations. | Q1: What functions does the M317RP pendant support? A1: The M317RP provides complete weld sequence control with start, stop, and parameter adjustment capability. Q2: Are status indicators illuminated? A2: Yes, multiple illuminated LED status indicators provide continuous feedback regarding equipment state. Q3: What is the connector interface? A3: The M317RP uses standard secure connectors preventing accidental disconnection during operation. Q4: How does the ergonomic design improve operation? A4: The carefully positioned button layout minimizes operator fatigue during extended welding sessions. Q5: What protective housing is used? A5: The robust ABS plastic housing provides excellent impact resistance in active shop environments. | Request M317RP Pendant Assembly | Simplify operator interface with the M317RP remote pendant assembly, providing ergonomic control for orbital welding operations. Our specialists can discuss your pendant requirements. Contact us for technical information and ordering. | Request M317RP Pendant
REMOTE CONTROL ORBICONTROL 3, 8M | ORBITEC | 7893 | ORBICON3M8-R | A remote pendant that supports AVC (arc-voltage control) or OSC (oscillation) functions — used to control those welding parameters remotely on a compatible orbital welding setup. | - Advanced remote pendant with Arc Voltage Control and Oscillation capability - Large integrated display screen for parameter monitoring - Supports simultaneous AVC and oscillation function control - Intuitive button layout for operator comfort - Enhanced visibility for precise parameter adjustment | https://encrypted-tbn0.gstatic.com/images?q=tbn:ANd9GcS2r5ppVdGeHfzOMQv10ktJfwsmwzGEfsgPSg&s | No | Yes | - Type: Advanced Remote Pendant - Model: M227 - Features: Arc Voltage Control (AVC) and Oscillation capability - Display: Integrated LCD screen for parameter viewing - Control functions: AVC jog, oscillation control, travel positioning - Button layout: Intuitive control interface - Cable: Standard connection - Material: Durable impact-resistant housing - Indicators: LED status lights with color coding - Weight: Approximately 0.6-0.9kg - Compatibility: Advanced orbital welding controllers - Features: Real-time parameter feedback | https://www.morganitech.com/industrial-tools/ami-orbital-welding-remote-pendant/ | 24-month warranty on pendant electronics and control functions; Covers AVC functionality and oscillation control circuit; Free replacement of defective unit; Excludes cable damage or connector wear; Warranty valid from purchase date; Extended warranty available | Advanced Remote Pendant with AVC and Oscillation Control | The Remote Pendant M227 with AVC and Oscillation Control delivers advanced process management capability for sophisticated orbital welding applications requiring precise parameter adjustment. The arc voltage control function continuously monitors and adjusts electrical parameters, maintaining optimal arc conditions across the complete operational envelope. The oscillation control enables precise management of torch motion patterns, accommodating diverse bead width requirements and complex joint geometries. The integrated LCD display provides comprehensive parameter visualization, enabling operators to monitor and adjust settings in real-time without interrupting welding operations. The AVC jog buttons permit incremental parameter adjustments, facilitating process optimization as material properties or joint configurations change during production runs. The oscillation control buttons enable smooth modification of torch motion parameters, adapting welding technique to variable joint requirements without sequence interruption. The refined ergonomic design positions controls logically, supporting intuitive operation by operators with varying skill levels. The durable impact-resistant housing provides reliable protection in active fabrication environments. The comprehensive feature set makes this pendant essential for production facilities requiring tight quality control. Field deployment across demanding aerospace and pharmaceutical applications confirms exceptional reliability and performance consistency. | - Arc Voltage Control (AVC) integrated - Oscillation control functionality - Integrated LCD screen for parameter viewing - Intuitive button layout for operator comfort - Real-time parameter feedback capability | - Intuitive button control layout - Enhanced ergonomic design - Color LED status indicators - 0.6-0.9kg total weight - Professional production environment rated | Implementing Advanced Parameter Control | Block 1: Advanced Process Control Subheader: Optimizing Arc Characteristics Description: Arc voltage control continuously adjusts parameters, enabling superior weld quality across variable operational conditions. Block 2: Motion Customization Subheader: Precise Torch Position Management Description: Oscillation control enables customization of torch motion patterns to accommodate diverse joint geometries. Block 3: Real-Time Monitoring Subheader: Comprehensive Parameter Visualization Description: The LCD display provides continuous parameter feedback enabling operators to monitor and optimize settings without sequence interruption. Block 4: Production Integration Subheader: Mission-Critical Application Capability Description: Advanced feature integration makes this pendant essential for production facilities requiring sophisticated quality control. | Q1: What advanced functions does the M227 provide? A1: The M227 includes Arc Voltage Control (AVC) and Oscillation control for sophisticated parameter management. Q2: What does the LCD display show? A2: The integrated LCD screen provides real-time parameter visualization for informed operator decisions. Q3: How do the AVC jog buttons improve welding? A3: AVC jog buttons enable incremental voltage adjustments, optimizing arc conditions without sequence interruption. Q4: What is the oscillation control capability? A4: Oscillation control enables precise torch motion customization to accommodate diverse joint geometries. Q5: What is the pendant weight? A5: The M227 weighs approximately 0.6-0.9kg, maintaining excellent portability. | Order M227 AVC/OSC Pendant | Implement advanced parameter control with the M227 AVC/OSC pendant, enabling sophisticated arc voltage and oscillation management. Our team specializes in advanced welding control systems. Reach out for detailed information. | Order M227 Pendant
REMOTE PENDANT ASSY, M317RP | ARC MACHINES INC. | 9817 | RP317-R | “Remote Pendant AVC/OSC M227 with HUD” is a remote control pendant offering arc-voltage control or oscillation features, plus a HUD (display) so the operator can monitor welding parameters in real time while controlling the weld — useful for precision welding tasks. | - Remote pendant M227 with integrated Heads-Up Display (HUD) - Real-time weld parameter visualization on pendant screen - AVC and oscillation control with live feedback - High-visibility display for outdoor or high-ambient-light conditions - Extended cable management for flexible work positioning | https://i.ebayimg.com/00/s/MTEzMFgxNDQ3/z/9T4AAOSwtEhkSXSe/$_57.PNG?set_id=880000500F | No | Yes | - Type: Advanced Remote Pendant with Heads-Up Display - Model: M227 with HUD - Display: Integrated Heads-Up Display screen - Features: AVC, Oscillation control with live feedback - Screen: High-visibility LCD for outdoor conditions - Parameters shown: Real-time weld data, current, voltage, speed - Button layout: Enhanced ergonomic design - Weight: Approximately 0.7-1.0kg - Cable: Standard length with quick-connect - Connector: Secure locking interface - Rating: Professional production environment use - Power: Powered by controller via pendant cable | https://www.ebay.com/itm/166055276119 | 24-month warranty on pendant with integrated HUD display; Covers display functionality, electronics, and control buttons; Free replacement of defective pendant; Excludes physical damage to housing or screen; Warranty registration required within 30 days | Remote Pendant with Integrated Heads-Up Display System | The Remote Pendant M227 with Integrated Heads-Up Display represents ultimate advancement in remote pendant interface design, combining AVC and oscillation functionality with sophisticated real-time parameter visualization. The integrated high-visibility Heads-Up Display screen provides continuous parameter feedback including weld current, arc voltage, travel speed, and system status without requiring operator movement away from work area. The color-coded display provides intuitive indication of operating range, alarm conditions, and parameter relationships, enabling rapid recognition of operational issues. The outdoor-rated display remains clearly visible in high-ambient-light conditions common in fabrication shops with significant sunlight exposure. The AVC and oscillation controls combine with display feedback to enable sophisticated mid-weld adjustments, optimizing performance as conditions vary. The weather-resistant housing protects internal electronics against shop floor moisture and welding fume exposure. The reinforced connector interface ensures reliable signal transmission under demanding operational conditions. The comprehensive parameter display reduces requirement for constant attention to separate controller display, improving operator focus on weld joint quality. This premium pendant interface delivers the process control and feedback essential for mission-critical welding applications. Field validation across aerospace and pharmaceutical manufacturing confirms exceptional performance. | - Integrated Heads-Up Display screen - AVC and oscillation control with live feedback - High-visibility LCD for outdoor conditions - Real-time weld data visualization - Professional production environment rated | - High-visibility display for outdoor - Screen shows real-time weld data - Current, voltage, speed monitoring - 0.7-1.0kg with integrated display - Extended cable quick-connect | Maximizing Real-Time Parameter Visibility | Block 1: Visual Parameter Display Subheader: Outdoor-Rated Display Technology Description: The high-visibility Heads-Up Display remains clearly visible in high-ambient-light conditions typical of industrial shops. Block 2: Comprehensive Feedback Subheader: Real-Time Performance Data Description: Display shows weld current, arc voltage, travel speed, and system status enabling rapid issue recognition. Block 3: Advanced Control Subheader: Sophisticated Mid-Weld Adjustments Description: AVC and oscillation controls combined with display feedback enable precise parameter optimization. Block 4: Operator Experience Subheader: Enhanced Focus on Weld Quality Description: Integrated display reduces requirement for constant attention to separate controller, improving operator focus. | Q1: What is unique about the HUD display? A1: The integrated Heads-Up Display screen remains clearly visible in high-ambient-light conditions typical of outdoor shops. Q2: What parameters are displayed? A2: The HUD shows weld current, arc voltage, travel speed, and system status in real-time. Q3: How does HUD improve operator effectiveness? A3: The integrated display reduces requirement for attention to separate controller, improving focus on weld quality. Q4: What color coding system is used? A4: The color-coded display provides intuitive indication of operating range and alarm conditions. Q5: Is the display weatherproof? A5: Yes, the outdoor-rated display withstands moisture and welding fume exposure. | Request M227 with HUD Display | Maximize real-time parameter visibility with the M227 pendant featuring integrated HUD display, supporting outdoor and high-light operations. Our specialists can discuss your advanced display requirements. Contact us for technical guidance. | Request M227 with HUD
REMOTE PENDANT AVC/OSC M227 | ARC MACHINES INC. | 6957 | RP227N | This extension pendant cable (100 ft) allows remote control pendants (for orbital welding machines) to operate from farther away — enhancing flexibility and safety when welding in large setups or hazardous environments. | - Extension cable for remote pendant operation (100 feet total) - Enables remote weld control at extended distances - Reinforced cable jacket for abrasion resistance - Standard connector interface with all pendant types - Supports full signal integrity over extended length | https://weldingmart.com/cdn/shop/files/lincoln-remote-output-control-for-sae-300-he-and-classic-300-he-100-ft-30-5-m-k924-4-lincoln-electric.jpg?v=1746562803&width=900 | No | Yes | - Type: Pendant Extension Cable - Length: 100 feet (30.5 meters) - Connector type: Standard XLR connectors both ends - Cable gauge: Heavy-duty AWG specification - Jacket material: Reinforced rubber for abrasion protection - Shielding: Electrically shielded for signal integrity - Flexibility: Designed for repeated movement - Weight: Approximately 3.5-4.5kg - Tension rating: Rated for sustained pull - Temperature range: Standard industrial workshop - Compatibility: All standard pendant types - Features: Enables extended distance remote control | https://4hornind.com/wp-content/uploads/2021/01/e6163.pdf | Not Found | Extended-Distance Pendant Control Cable (100 Feet) | The Remote Pendant Extension Cable (100 feet) enables extraordinarily extended distance control of orbital welding systems, facilitating operations in large fabrication bays where operators must position at substantial distance from weld equipment. The 30.5-meter length accommodates typical industrial fabrication facilities without requiring intermediate amplification, maintaining full signal integrity across the extended distance. The heavy-duty AWG cable gauge provides robust current-carrying capacity without signal degradation or impedance issues. The reinforced rubber jacket withstands abrasion from repeated movement across rough shop floor surfaces, protecting internal conductors against damage. Complete electrical shielding prevents electromagnetic interference from surrounding welding equipment, ensuring clean signal transmission. The professionally-terminated connectors provide secure locking engagement, preventing accidental disconnection during operation. The substantial weight reflects cable quality necessary for extended distance performance, requiring secure storage and management practices. The smooth flexibility enables coiling and storage without damaging internal conductors or insulation. This extended capability proves invaluable for large-scale fabrication projects where distance from equipment presents operational constraints. | - 100 feet (30.5 meters) extended reach - Heavy-duty AWG cable gauge - Reinforced rubber jacket for abrasion protection - Complete electrical shielding for noise immunity - Professionally-terminated locking connectors | - Sustained pull tension rated - Temperature range standard industrial - Full signal integrity maintained - Smooth flexibility for storage - Enables extended distance control | Extending Control Distance | Block 1: Extended Distance Capability Subheader: Reaching Distant Equipment Description: The 100-foot reach accommodates large fabrication facilities enabling operators to position at optimal distance from weld equipment. Block 2: Signal Integrity Subheader: Maintained Performance Over Distance Description: Complete electrical shielding and high-quality construction prevent signal degradation across extended distance. Block 3: Durable Construction Subheader: Withstanding Harsh Environments Description: Reinforced rubber jacket protects against abrasion from repeated movement across rough shop floor surfaces. Block 4: Professional Deployment Subheader: Large-Scale Project Capability Description: This extended capability proves invaluable for large-scale fabrication where distance constraints present significant challenges. | Q1: What is the total reach of the 100-foot extension cable? A1: The 100-foot (30.5-meter) cable enables extraordinarily extended distance control capability. Q2: What protection does the cable jacket provide? A2: The reinforced rubber jacket protects internal conductors against abrasion from repeated movement. Q3: How is signal integrity maintained over distance? A3: Complete electrical shielding prevents electromagnetic interference maintaining clean signal transmission. Q4: What connector type is used? A4: Heavy-duty XLR connectors with professional locking engagement prevent accidental disconnection. Q5: How is the cable stored? A5: The smooth flexibility enables straightforward coiling for storage between uses. | Order 100 Foot Pendant Extension | Extend remote control reach to 100 feet with our professional-grade extension cable, enabling operations in large fabrication facilities. Our team can discuss your extension requirements. Reach out for ordering information. | Order 100 FT Extension
REMOTE PENDANT AVC/OSC M227 W/ HUD | ARC MACHINES INC. | 1079 | RP227 | A 25-ft extension for a remote pendant, useful when you need slight distance between operator and welding head — giving operator flexibility and more comfortable working range without extra wiring. | - Extension cable for remote pendant (25 feet) - Portable remote control extension for job site flexibility - Durable cable construction for repeated movement and flexing - Quick-connect standard interface - Suitable for confined space welding operations | https://ch-delivery.lincolnelectric.com/api/public/content/c1e7ef5dc67a492c9054e5b9d0aa395f?v=3ced64d3&t=600x429 | No | Yes | - Type: Pendant Extension Cable - Length: 25 feet (7.6 meters) - Connector type: Standard interface both ends - Cable construction: Professional-grade shielded - Jacket: Flexible reinforced rubber - Shielding: Signal protection and noise immunity - Weight: Approximately 1.0-1.2kg - Flexibility: High flexibility for coiling and storage - Temperature: Standard operational range - Compatibility: Universal pendant compatibility - Applications: Confined space and portable operations | https://weldingmart.com/products/pendant-cable?srsltid=AfmBOookMk73BMdEBIzwdEF5xAfRsKb-AyZS4w4bmTwwBAEEwhnyQwmP | Not Found | Compact Pendant Extension Cable (25 Feet) | The Remote Pendant Extension Cable (25 feet) provides portable remote control extension suitable for compact fabrication spaces and job-site applications. The 7.6-meter length balances extended reach against practical coiling and portability for field deployment. The professional-grade shielded construction prevents electromagnetic interference from surrounding equipment, ensuring reliable signal transmission in electrically noisy environments. The flexible reinforced rubber jacket provides excellent durability against repeated flexing and movement. The low weight enables easy handling and coiling for transport between job sites. The standard connector interface provides universal compatibility with all pendant types. The compact form factor fits readily into toolboxes and equipment transport containers. This practical length addresses typical job-site welding scenarios where modest extension beyond pendant cable length proves necessary. | - 25 feet (7.6 meters) for portable deployment - Professional-grade shielded construction - Flexible reinforced rubber jacket - Low weight for easy handling - Universal pendant compatibility | - Coils compact for portability - Standard operational temperature range - Suitable for confined space operations - Quick-connect interface - Portable job-site deployment | Portable Remote Control Extension | Block 1: Portable Flexibility Subheader: Field Deployment Capability Description: The 25-foot extension balances extended reach against practical portability for job-site applications. Block 2: Noise Immunity Subheader: Reliable Signal in Interference Description: Professional-grade shielding prevents electromagnetic interference from surrounding equipment. Block 3: Easy Handling Subheader: Single-Operator Management Description: The low weight enables easy carrying and straightforward coiling for transport between work areas. Block 4: Compact Storage Subheader: Efficient Space Utilization Description: The compact form factor fits readily into toolboxes for portable deployment. | Q1: How portable is the 25-foot extension cable? A1: The 7.6-meter length balances extended reach against practical portability for field deployment. Q2: What gauge cable is used? A2: Professional-grade shielded cable prevents electromagnetic interference from surrounding equipment. Q3: Can the cable be coiled for storage? A3: Yes, the flexible construction enables easy coiling and storage in toolboxes. Q4: What is the weight? A4: Approximately 1.0-1.2kg makes single-operator handling practical. Q5: Is the connector universal? A5: Yes, the standard interface provides compatibility with all pendant types. | Get 25 Foot Pendant Extension | Deploy portable remote control with the 25-foot extension cable, ideal for compact fabrication spaces and field applications. Our specialists support field operation requirements. Contact us for ordering and technical support. | Get 25 FT Extension
REMOTE PENDANT EXT 100 FT | ARC MACHINES INC. | 3971 | RP207EXT100 | A 50-ft extension that expands the usable distance for a remote pendant controlling a welding machine — helpful on larger jobs or where operator needs mobility around the workspace. | - Extension cable for remote pendant operations (50 feet) - Optimal length for shop floor and fabrication bay deployment - Flexible design prevents kinking and cable damage - Standard connector compatibility with all AMI and Orbitec pendants - Supports full signal bandwidth without degradation | https://accesstorque.com/cdn/shop/files/166055276119-2.jpg?v=1756055808&width=1100 | No | Yes | - Type: Pendant Extension Cable - Length: 50 feet (15.2 meters) - Connector type: Standard XLR both ends - Cable gauge: Professional-grade specification - Jacket: Durable abrasion-resistant rubber - Shielding: Complete electromagnetic shielding - Weight: Approximately 1.8-2.2kg - Bandwidth: Full signal integrity maintained - Temperature rating: Industrial workshop range - Flexibility: Optimal balance for shop floor use - Compatibility: All pendant types - Applications: Typical shop floor fabrication | https://accesstorque.com/products/ami-model-m-227-rp-remote-pendant-weld-control-arc-machines-w-50-cable-tested | Not Found | Standard Pendant Extension Cable for Shop Floor (50 Feet) | The Remote Pendant Extension Cable (50 feet) represents optimal length for typical shop floor fabrication environments, providing balanced extension capability without excessive weight or coiling difficulty. The 15.2-meter length accommodates most production shop layouts, enabling operator positioning at optimal distance for visual monitoring while maintaining full control capability. The professional-grade cable construction provides complete electromagnetic shielding against industrial welding environment interference. The durable abrasion-resistant jacket protects internal conductors across thousands of operational hours of repeated movement and flexing. The robust connector ends incorporate reinforced locking mechanisms, ensuring reliable signal transmission under demanding field conditions. The manageable weight enables single-operator handling and straightforward coiling for storage. The smooth flexibility facilitates rapid deployment and removal for shift changes or equipment relocation. This standard length has become the industry choice for production facilities seeking practical extended control capability. | - 50 feet (15.2 meters) standard shop floor length - Professional-grade cable construction - Durable abrasion-resistant jacket - Complete electromagnetic shielding - Manageable weight for single-operator handling | - Optimal balance for shop floor use - Full bandwidth maintained - Industrial duty temperature rated - Smooth flexibility for storage - Typical shop floor application standard | Standard Shop Floor Remote Extension | Block 1: Shop Floor Standard Subheader: Optimal Length for Production Description: The 50-foot length balances extension capability against practical manageability for typical shop layouts. Block 2: Professional Grade Subheader: Industrial Durability Description: Professional-grade cable construction provides complete electromagnetic shielding and durable jacket protection. Block 3: Practical Management Subheader: Manageable Weight and Handling Description: The balanced weight enables single-operator deployment while remaining easy to coil for storage. Block 4: Industry Standard Subheader: Production Facility Proven Description: This length has become industry standard choice for production facilities seeking practical extended control. | Q1: Why is the 50-foot cable considered standard length? A1: The 15.2-meter length optimally balances extension capability against practical manageability for shop environments. Q2: What makes this cable suitable for shop floor use? A2: The professional-grade shielding provides complete noise immunity while remaining manageable for shop deployment. Q3: How durable is the jacket? A3: The durable abrasion-resistant jacket protects internal conductors across thousands of operational hours. Q4: Can a single operator manage this cable? A4: Yes, the balanced weight enables single-operator handling and straightforward coiling. Q5: What signal bandwidth is supported? A5: Complete signal integrity is maintained, supporting full bandwidth requirements. | Request 50 Foot Pendant Extension | Standardize shop floor remote control with the 50-foot extension cable, the industry-preferred length for production environments. Our team can discuss your remote control requirements. Reach out for detailed information. | Request 50 FT Extension
REMOTE PENDANT EXT 25 FT | ARC MACHINES INC. | 6470 | RP207EXT025 | A 75-ft extension for a remote-control pendant, offering substantial reach for an operator to control welding equipment from a safe or convenient distance — good for large work areas or awkward setups. | - Extension cable for remote pendant (75 feet) - Extended reach for large fabrication projects - Heavy-duty jacket protects cable in industrial environments - Reinforced connector ends for reliable signal transmission - Enables remote control across large work areas | https://www.morganitech.com/wp-content/uploads/2022/02/AMI-Extension-Cable-768x768.jpg.webp | Yes | Yes | - Type: Pendant Extension Cable - Length: 75 feet (22.9 meters) - Connector type: Standard XLR connectors - Cable construction: Heavy-duty reinforced specification - Jacket: Abrasion-resistant protective coating - Shielding: Multi-layer electromagnetic shielding - Weight: Approximately 2.6-3.2kg - Signal transmission: Full bandwidth supported - Temperature range: Industrial duty rated - Flexibility: Controlled bend radius - Connector ends: Reinforced for durability - Compatibility: All pendant interface standards | https://www.morganitech.com/industrial-tools/orbital-welding-cable-extension/ | Not Found | Long-Distance Pendant Extension Cable (75 Feet) | The Remote Pendant Extension Cable (75 feet) delivers substantial extended reach for large-scale fabrication projects requiring significant distance between operator position and weld equipment. The 22.9-meter length accommodates large fabrication bays and industrial production facilities where conventional pendant cable length proves inadequate. The heavy-duty reinforced cable construction provides exceptional durability despite substantial length and associated weight. The multi-layer electromagnetic shielding prevents interference from surrounding welding equipment and electrical systems. The durable protective jacket withstands abrasion from repeated movement across rough fabrication surfaces and equipment. The reinforced connector ends incorporate professional-grade locking mechanisms ensuring secure engagement. The controlled bend radius specifications prevent internal damage when coiling for transport or storage. The robust construction maintains full signal integrity despite substantial cable length. This extended capability enables deployment in environments where distance presents significant operational challenges. | - 75 feet (22.9 meters) extended distance capability - Heavy-duty reinforced cable construction - Multi-layer electromagnetic shielding - Durable protective jacket for harsh environments - Reinforced connector ends for reliability | - Controlled bend radius specifications - Industrial duty temperature rating - Robust construction for durability - Reinforced connector ends - Large work area coverage capability | Reaching Distant Equipment | Block 1: Large-Scale Projects Subheader: Maximum Extended Reach Description: The 75-foot reach accommodates large fabrication bays where substantial distance between operator and equipment is necessary. Block 2: Heavy-Duty Construction Subheader: Extreme Durability Description: Multi-layer electromagnetic shielding and robust jacket protect against harsh industrial environments. Block 3: Reliable Transmission Subheader: Full Signal Integrity Maintained Description: Complete cable reinforcement prevents signal degradation despite substantial length. Block 4: Professional Deployment Subheader: Mission-Critical Applications Description: This extended capability enables operations in environments where distance presents significant operational challenges. | Q1: What distance does the 75-foot cable reach? A1: The 22.9-meter cable provides substantial extended reach for large-scale fabrication projects. Q2: What cable construction is used? A2: Heavy-duty reinforced cable construction provides exceptional durability despite substantial length. Q3: What shielding protection is provided? A3: Multi-layer electromagnetic shielding prevents interference from surrounding equipment. Q4: How are the connectors reinforced? A4: Professional-grade reinforced connector ends ensure secure engagement under demanding conditions. Q5: What is the weight capacity? A5: The robust construction maintains full signal integrity while withstanding the substantial weight of extended cable. | Order 75 Foot Pendant Extension | Reach distant equipment with the 75-foot extension cable, enabling remote control across large fabrication projects. Our specialists can discuss extended-reach requirements. Contact us for technical guidance and ordering. | Order 75 FT Extension
REMOTE PENDANT EXT 50 FT | ARC MACHINES INC. | 1019 | RP207EXT050 | A gas-distribution accessory used in orbital welding or purge operations: distributing purge gas inside or around pipes/tubes to ensure proper shielding gas coverage during welding. | - AXXAIR pipe gas distributor for TIG welding operations - Designed for efficient gas flow distribution to weld head - Accommodates standard orbital welding gas mixtures - Compact design for easy installation in confined spaces - Stainless steel construction for corrosion resistance | https://roussakis.com.gr/wp-content/uploads/SAFS-G01.jpg | No | Yes | - Type: Pipe Gas Distributor for TIG Welding - Manufacturer: AXXAIR - Model: SAFS-G01 - Application: Orbital TIG welding gas distribution - Function: Efficient gas flow distribution to weld torch - Material: Stainless steel 304/316L construction - Compatibility: Standard orbital welding equipment - Gas types: Argon, helium, nitrogen, and mixed gases - Flow rate range: Adjustable per welding requirements - Connector type: Standard industrial push-fit connections - Pressure rating: Standard workshop supply pressures - Weight: Approximately 0.3-0.5kg - Dimensions: Compact design for confined installation - Features: Low-pressure drop design for efficiency | https://roussakis.com.gr/en/product/axxair-pipe-gas-distributor-tig-safs-g01/ | Not found | AXXAIR Pipe Gas Distributor for TIG Welding | The AXXAIR SAFS-G01 Pipe Gas Distributor delivers essential purging infrastructure for TIG orbital welding operations requiring efficient inert gas distribution to torch and weld joint. The specialized design optimizes gas flow characteristics, ensuring consistent coverage and contamination prevention essential for high-purity welding applications. The stainless steel construction provides superior corrosion resistance in aggressive oxidizing environments common in process piping fabrication. The compact form factor enables installation in confined spaces typical of tubesheet assemblies and complex pipe configurations. The low-pressure-drop design maximizes gas delivery efficiency, reducing required supply pressure and associated operating costs. The standard industrial push-fit connectors integrate seamlessly with existing purging system infrastructure without requiring specialized adapters. The design accommodates diverse gas mixtures (argon, helium, nitrogen, mixed) without performance degradation. The robust construction endures continuous production operation across thousands of welding cycles. The economical pricing reflects commodity specifications while maintaining performance standards essential for quality welding. This specialized gas distributor has become essential infrastructure for high-volume orbital welding operations. | - Stainless steel 304/316L construction - Efficient gas flow distribution capability - Compact design for confined spaces - Low-pressure-drop design for efficiency - Accommodates diverse gas mixtures (Ar, He, N2) | - Standard industrial push-fit connectors - Adjustable flow rate capability - Robust continuous operation rated - Economical pricing available - High-purity welding suitable | Optimizing Inert Gas Distribution | Block 1: Efficient Gas Distribution Subheader: Optimized Flow Characteristics Description: The specialized design ensures consistent inert gas coverage to torch and weld joint, essential for high-purity welding. Block 2: Corrosion Resistance Subheader: Stainless Steel Durability Description: Premium construction provides superior corrosion resistance in oxidizing environments. Block 3: Compact Integration Subheader: Installation Flexibility Description: The compact design enables installation in confined spaces typical of complex piping configurations. Block 4: Cost-Effective Operation Subheader: Reducing Operating Expense Description: The low-pressure-drop design maximizes efficiency while reducing required supply pressure and operating costs. | Q1: What is the SAFS-G01 used for? A1: The SAFS-G01 pipe gas distributor optimizes inert gas flow distribution to the TIG welding torch. Q2: What materials is it constructed from? A2: Stainless steel 304/316L construction provides superior corrosion resistance. Q3: What gas types are compatible? A3: The distributor accommodates argon, helium, nitrogen, and mixed gas atmospheres. Q4: How does the design reduce pressure drop? A4: The optimized flow characteristics design minimizes pressure drop increasing efficiency. Q5: What flow rates are supported? A5: The distributor accommodates adjustable flow rates per welding requirements without performance degradation. | Purchase SAFS-G01 Gas Distributor | Optimize inert gas distribution with the AXXAIR SAFS-G01 pipe gas distributor, delivering efficient purging infrastructure for TIG welding. Our team can discuss your gas distribution requirements. Reach out for ordering and technical support. | Purchase Gas Distributor
REMOTE PENDANT EXT 75 FT | ARC MACHINES INC. | 3968 | RP207EXT075 | The SAMX-17 Thin Side Plate (Left) is an accessory for the Axxair SAMX-17 micro-orbital welding head — designed to hold and align tubes/fittings securely during welding. As the “thin side” version, it’s useful for compact setups where space is limited, helping operators maintain accurate alignment in tight or constrained welding configurations. | - Modular design for microfit weld heads - Nickel-treated aluminum for high conductivity - Designed for tight tube configurations | https://encrypted-tbn0.gstatic.com/images?q=tbn:ANd9GcRYhNn4AGL1nCstvPThmVUCARdMShanlfeAFQ&s | No | Yes | - Compatible with SAMX-17 cassettes - Tube O.D. min 3mm/max 17.2mm - Used with closed orbital welding heads - Material: Nickel-treated aluminum - Left-sided configuration for thin wall tubes | https://pretev.ro/pdf/AXXAIR-cap-inchis-de-sudare-microfit-SAMX-17.pdf | Not found | Thin Side Plate for Precision Microfit Welding | The “Thin Side Plate (Left)” for the AXXAIR SAMX-17 orbital welding head forms one half of a cassette clamping system that ensures precise alignment and minimal distortion of thin-walled tubing during orbital TIG welding. In the SAMX-17 configuration, sideplates (thin, wide, or standard) define how the cassette jaws grip the tube or fitting to be welded. The thin side plate variant is machined to closely match the tube outer diameter with minimal overhang, reducing the mechanical leverage on the tube walls during clamping — a critical feature when working with small-diameter or thin-wall tubes common in high-purity or cleanroom-critical applications. | - Grease-free operation - Stainless steel jaws ensure no contamination - Optimized tube position | - Durable lightweight build - Minimal tube marking due to smart tightening - Nickel-treated for conductivity | Microfit Orbital Welding Precision: Ensuring precision alignment and repeatable welds for small-diameter tubes in ultra-clean applications. | - Block 1: Modular Flexibility Subheader: Swappable sideplates for different weld needs Desc: Adapt weld head for tube, fitting, mixed joints - Block 2: Cleanroom Standard Subheader: No grease needed Desc: Meets highest purity requirements for semiconductor piping | Q1: What SAMX head is compatible? A: All SAMX-17 heads. Q2: What tube O.D.? A: 3mm to 17.2mm. Q3: Can plates be swapped? A: Yes, mix thin, standard, wide. Q4: Material of jaws? A: Stainless steel, avoids contamination. Q5: Is orientation important? A: Yes, match left/right for setup. | Inquire About Thin Side Plates | Contact us for configuration advice or technical support about your application. | Request Quote
SAFS-G01 PIPE GAS DISTRIBUTOR | AXXAIR | 4184 | SAFS-G01 | The SAMX-17 Thin Side Plate (Right) functions similarly to the left plate, giving the SAMX-17 welding head a paired alignment support for tube/fitting welding. Its thin profile allows precise positioning even in narrow spaces, aiding consistency and repeatability in welds. | - Right-side configuration for microfit weld heads - Nickel-treated aluminum for enhanced conductivity - Designed for non-standard tube positions | https://www.axxair.com/hubfs/Produits/SAMX17/SAMX17%20thin%20sideplate.png | No | Yes | - Compatible with SAMX-17 cassettes - Tube O.D. min 3mm/max 17.2mm - Material: Nickel-treated aluminum - Right-sided configuration for tight weld requirements | https://www.axxair.com/thin-tubes-products/samx-17 | Not found | Precision Microfit Side Plate Component | This is the complementary half-plate for the SAMX-17 cassette system. Mirroring the Left plate, the Right thin side plate completes the cassette so that the tube or fitting can be clamped securely and concentrically. The right/left pairing ensures symmetric clamping pressure around the tube circumference, critical for preventing misalignment or ovalization of the tube during welding — particularly for small-diameter, thin-wall tubing used in cleanroom, pharmaceutical, or high-purity process installations. | - High electrical conductivity - Flexible for specialized cassette configuration - Can be paired with left or wide side plates | - Lightweight - Easy setup/removal - Nickel treatment resists wear | Specialized Tube Positioning: Helps achieve exact fit-up in micro-orbital welding, maximizing weld seam quality. | - Block 1: Tool-less Adjustment Subheader: Allen key included Desc: Enables quick maintenance and changes - Block 2: Custom Pairing Subheader: Mix & Match Cassette Desc: Suit weld geometry to part | Q1: Which tubes? A: 3-17.2mm OD. Q2: Can it be combined with other plates? A: Yes. Q3: Is cleaning easy? A: Yes, tool integrated. Q4: Is it cleanroom-ready? A: Yes. Q5: Does left/right matter? A: Match drawing. | Request Information | Send us your drawings or project needs for exact plate recommendations. | Request Quote
SAMX17 THIN SIDE PLATE (LEFT) | AXXAIR | 7616 | SAMX17-CAG02 | The SAMX-17 Wide Side Plate (Right/Left) gives the SAMX-17 orbital welding head a broader support surface for holding tubes securely. The wider side-plate design provides improved stability during welding — especially helpful when working with slightly larger or harder-to-align tubes — reducing the risk of misalignment or deformation during the weld. | - Wide design for larger or offset tubing - Supports custom jaw sets for fittings/valves - High strength alloy for longevity | https://www.axxair.com/hubfs/Produits/SAMX17/SAMX17%20wide%20sideplate.png | No | Yes | - Compatible with SAMX-17 cassettes - For fitting/tube assembly - Tube O.D.: up to 17.2mm - Jaw options for elbows, tees, unions - Nickel-treated aluminum | https://www.axxair.com/thin-tubes-products/samx-17 | Not found | Wide Side Plates for Orbital Welding Applications | The Wide Side Plates (both left and right) in the SAMX-17 cassette system adapt the head to weld configurations that involve fittings, elbows, unions or offsets — situations where the geometry is more complex than a simple tube-to-tube butt weld. By increasing the clamping envelope and jaw spacing, the wide plates accommodate larger or non-concentric parts, while still maintaining stable and concentric alignment of tube and fitting. This helps ensure that the welding torch (tungsten electrode) remains centered relative to the joint — a prerequisite for a consistent orbital TIG weld loop and uniform heat distribution, critical for weld integrity. | - Adaptability for multiple fitting types - Strong clamping prevents part misalignment - Lightweight for easy handling | - Custom jaw design - Up to 1.189” straight tube length - Quick replacement for maintenance | Advanced Fitting-Weld Solutions: Wide side plates expand the versatility of the microfit orbital head for complex tube/fitting assemblies. | - Block 1: Universal Compatibility Subheader: Covers elbows, tees, unions Desc: Jaw sets match fitting geometry - Block 2: Superior Conductivity Subheader: Minimal resistance Desc: Ensures stable TIG arc start | Q1: What is the max tube size for wide plates? A: 17.2mm OD. Q2: Are plates interchangeable? A: Yes. Q3: Are custom jaw sets available? A: Yes. Q4: Can the wide plate be used for elbows? A: Yes. Q5: What’s the material? A: Nickel-treated aluminum. | Get Wide Side Plate Info | Ask about tube or fitting geometry for plate selection. | Request Quote
SAMX17 THIN SIDE PLATE (RIGHT) | AXXAIR | 7614 | SAMX17-CAD02 | The Sanitary Tack Clamp Kit for 1–4″ tubes is a ready-made set of stainless-steel clamps meant for tack-welding sanitary tubes in that size range. It helps welders align, hold and clamp tubes accurately before welding, ensuring clean, precise joints and saving time on fit-up. | - V-Grooved design for precision tacking - Stainless steel build for contamination-free welding - Hinged clamps for easy setup | https://techsouthproducts.com/cdn/shop/products/stckit_c7b8b907-b6cc-4870-b8ff-29f8eadca0a2_540x.jpg?v=1595344140 | No | Yes | - Kit includes clamps for 1", 1.5", 2", 2.5", 3", 4" tubes - Strong thumbscrew system - Quickly aligns tube ends - Dual-sided clamp - Model: Various sizes per kit | https://techsouthproducts.com/products/sanitary-tack-clamp-kit-1-4-inch-for-tube?srsltid=AfmBOop-IKGIyz9Zb1GJjPn8FcllFtqAB9H9jZXBtapIdsQ9I1scvqoY | Not found | Sanitary Tack Clamp Kit: Precision Tube Alignment | The sanitary tack clamp kit for 1–4″ (i.e., roughly 25 mm to 100 mm OD) tubing is a mechanical fixture engineered to hold, align, and stabilize tubes end-to-end for tack welding prior to full orbital TIG welding. Tack clamps are especially important in sanitary or hygienic piping systems (food, biotech, pharmaceutical) where precise alignment, concentricity, and clean, spatter-free welds are essential. The kit typically includes V-groove clamp jaws that cradle the tubes. The V-grooves and contoured, collet-style internal surfaces provide even circumferential contact and support. When tightened gently (often by hand, not with force tools), the clamps hold the tube ends in perfect axial alignment and concentric orientation — reducing mismatch, offset or angular misalignment. This is critical because even small misalignments can lead to weld defects, excessive grinding/polishing, or post-weld finishing time. | - Precision tube alignment - V-Grooved for TIG tacking - Stainless steel; won't scratch polish | - Hinged design for fast clamping - Allows multiple tacks in one setup - Available as complete kit | Essential for Clean Tube Welding: Achieves true and repeatable tack welds—critical for orbital and manual TIG. | - Block 1: Fast Setup Subheader: Hinged clamps Desc: Reduces time and fit-up hassle - Block 2: Contamination-Free Subheader: All stainless Desc: No risk of tube contamination | Q1: What sizes? A: 1"–4" OD in kit. Q2: Scratch safety? A: Won't scratch polished tube. Q3: Multiple tacks? A: Yes, four prepared locations. Q4: Suit orbital welding? A: Yes, perfect for TIG orbital. Q5: Can used for tacking flanges? A: Yes. | Order Sanitary Clamp Kit | Upgrade tube fit-up speed and quality—kits available for immediate shipment. | Request Quote
SAMX17 WIDE SIDE PLATE (RIGHT/LEFT) | AXXAIR | 7615 | SAMX17-CADG03 | This 0.250″ sanitary tacking clamp is designed for very small-diameter tubes. It gives a secure V-groove grip to align and tack-weld small tubes, helping maintain concentricity and preventing distortion before the final weld. | - Stainless steel - V-Groove window for perfect TIG torch cup fit - Hinged quick-fit design for repeat uses | https://encrypted-tbn0.gstatic.com/images?q=tbn:ANd9GcQIdx1XgUK73dXwAqEZzndEIc35EX4MkHa08g&s | No | Yes | - Clamps for 1/4" OD tubing - Robust construction - Open windows for tack access - Model: STC-0.25 | https://techsouthproducts.com/products/sanitary-tack-clamp-1-4-inch-for-tube?srsltid=AfmBOooJ8QifuMdFOmeUA8b2PC5WhR8hhPd87NJFNfdgWXUsoD0BdnXI | Not found | Sanitary Tack Clamp for 0.25" Tube | This clamp is a smaller-diameter version of the sanitary tack clamp designed for 1/4" stainless or sanitary tubing — often used in lab, pharmaceutical or instrumentation piping. Despite its small size, the clamp uses the same principle: evenly distributed collet-style clamping to hold the tube ends in perfect alignment and concentricity before tack welding. The even circumferential contact prevents tube deformation or scratching — common problems if tubes are held with improvised clamps or vice grips. The V-groove / collet internal surfaces support the tube gently but firmly, ensuring that when tack welds are applied, the tube ends remain square and aligned. | - Prevents tube misalignment - Maintains tube roundness - Easy fit for smallest tube sizes | - Window design for multiple tacks - Hinged clamp for speed - Reusable and durable | Small Diameter Tack Welding: Vital for miniature sanitary and process tube install jobs. | - Block 1: True Alignment Subheader: Holds tube concentric Desc: Minimizes cut-outs due to misfit - Block 2: Fast Set Subheader: Hinged for quick cycle Desc: Reduce job times | Q1: Best use? A: Tacking 1/4" tube OD. Q2: Scratch safety? A: Stainless finish; safe for polished tube. Q3: Multiple tacks? A: Yes. Q4: Reusable? A: Yes. Q5: Is it orbital weld compatible? A: Yes. | Buy Tack Clamp 0.25" | Optimize your micro-tube weld setup. | Request Quote
SANITARY TACK CLAMP KIT 1-4" TUBE | TECHSOUTH | 3705 | STCKIT14 | The 0.375″ sanitary tacking clamp is built for small stainless-steel tubing. By holding tubes firmly in a V-groove, it ensures precise alignment and reduces offset or mismatch so tack welds stay accurate and stable. | - V-Grooved alignment for 3/8" tube - Stainless steel construction - Hinged clamp system | https://techsouthproducts.com/cdn/shop/files/stc375_1_580x.png?v=1723622213 | No | Yes | - For 3/8" OD tube - V-Notched for accurate tacking - Fast clamp, repeat design - Model: STC-0.375 | https://techsouthproducts.com/products/sanitary-tack-clamp-3-8-inch-for-tube?srsltid=AfmBOorzgt3SiBlBJ8_Ai3Q5FhgzkDtPA4oyHulL-l34DIKSavK4DVZp | Not found | Tacking Clamp for 0.375" Tubes | This clamp functions similarly to the 1/4″ version, but is dimensioned for 3/8″ (≈ 9.5 mm) tubes — a common size in sanitary, instrumentation, or process-piping systems. Its design — precise V-groove or collet-style jaws, stainless steel construction, and careful internal machining — ensures that tube ends are held concentrically and without distortion prior to tack welding. The precise alignment minimizes mismatch and offset, which otherwise could contribute to weld defects, difficult post-weld finishing, or uneven flow surfaces — especially important for sanitary or high-purity piping. | - Holds tube flush - Stainless steel for hygiene - Quick open/close hinge | - Fits 3/8" OD tube - Allows 4-tack setup - Compact for tight spaces | For 3/8" Tube Weld Prep: Essential for process, biotech, and lab tube fitting precision. | - Block 1: Alignment Subheader: Prevent hi-low Desc: Reduces weld defects - Block 2: Speed Subheader: Quick release Desc: Multiple tacks in one pass | Q1: Tube size supported? A: 0.375" OD. Q2: Damage to finish? A: No. Q3: Can it be clamped repeatedly? A: Yes. Q4: How many tacks per setup? A: Up to 4. Q5: Suit cleanroom? A: Yes. | Enquire About 0.375" Clamp | Request technical info or pricing for project planning. | Request Quote
SANITARY TACKING CLAMP 0.250" FOR TUBE | TECHSOUTH | 7404 | STC0250 | The 0.5″ sanitary tacking clamp gives a reliable, stainless-steel grip on half-inch tubes to stabilize them for tack welds. It helps avoid misalignment or deformation and ensures clean, concentric weld joints. | - TIG-window for ideal torch angle - Clean, stainless design - Hinged for quick use | https://techsouthproducts.com/cdn/shop/products/stc500_1200x1200.jpg?v=1567614271 | No | Yes | - 0.5" OD tube - All stainless - V-Grooved welding window - Quick, durable hinged action - Model: STC-0.500 | https://techsouthproducts.com/products/sanitary-tack-clamp-1-2-inch-for-tube?srsltid=AfmBOookZbP3dNPKZJRZzS6GLAkRA3-1wuJ4Mr0Pte9Whyk0hKL7rsJ8 | Not found | Tack Clamp for 0.5" Tube | For 1/2″ sanitary tubing, this clamp provides reliable and repeatable alignment for tack welding. The collet-style internal surfaces maintain concentric contact around the tube circumference, preventing scratches, dents, or deformation — common issues when using less precise clamping methods. The clamp’s V-groove design gives good torch access for spot tacking — typically multiple small welds around the circumference — which “lock in” the alignment so that subsequent orbital welding (or final manual weld) can proceed with confidence in joint geometry. | - Secure and stable - Multiple tacking positions - Clean-room safe | - Reusable, quick fit - Designed for TIG orbital tacking | For 1/2" Tube Sanitary Welds: Ensures best fit for orbital pipe welding or manual TIG. | - Block 1: Window Subheader: Easy torch access Desc: Reduces setup time - Block 2: Sanitary Subheader: Prevents contamination Desc: All stainless | Q1: Tube OD supported? A: 0.5". Q2: Multiple tacks? A: Yes. Q3: Designed for orbital TIG? A: Yes. Q4: Residue on tube? A: No. Q5: Cleanroom grade? A: Yes. | Order 0.5" Tack Clamp | Ask for demo, pricing, or fit-up procedures. | Request Quote
SANITARY TACKING CLAMP 0.375" FOR TUBE | TECHSOUTH | 3695 | STC0375 | This 0.75″ tube clamp supports three-quarter-inch tubes to be held firmly and precisely during tack welding, offering good alignment and stability for small-diameter sanitary pipelines. | - For 3/4" tube tacking - Polished stainless construction - Hinged clamp with multiple weld windows | https://techsouthproducts.com/cdn/shop/products/stc750_grande.jpg?v=1567614306 | No | Yes | - 0.75" OD tube - V-notch for TIG torch - Durable design for repeat use - Model: STC-0.750 | https://techsouthproducts.com/products/sanitary-tack-clamp-3-4-inch-for-tube?srsltid=AfmBOopNrrJUcL_9owcl7R_j9fUTkmmseu-wfekOi9cYfTZ19Ak1A_Pm | Not found | 0.75" Sanitary Tack Clamp | This size of clamp caters to medium-sized sanitary tubing (~19 mm OD), often used in process or food-grade piping systems. The mechanism remains the same: stainless steel, collet-style or V-groove jaws that evenly distribute clamping force around the tube circumference, ensuring concentric and axial alignment before tack welding. The accurate and repeatable alignment reduces offset, mismatch, or angular misalignment — problems which, if left unchecked, lead to weld defects, internal roughness, or poor mechanical integrity after welding. | - Maintains tube roundness - Quick hinge action - Designed for repeat cycle jobs | - TIG torch optimized window - Suitable for multiple tacks | Orbital/Sanitary Weld Prep: Used in biotech, pharma, and food-grade installations. | - Block 1: Accurate Tacks Subheader: Cutout prevention Desc: Holds tube precisely - Block 2: Stainless Subheader: No contamination Desc: Polish safe | Q1: Tube supported? A: 0.75" OD. Q2: Can be reused? A: Yes. Q3: Is finish protected? A: Yes. Q4: Four tacks per side? A: Yes. Q5: Hinged? A: Yes. | Get 0.75" Clamp Pricing | Perfect for small tube orbital welding—order today. | Request Quote
SANITARY TACKING CLAMP 0.500" FOR TUBE | TECHSOUTH | 3696 | STC0500 | The 1.0″ sanitary tacking clamp is a robust stainless-steel tool for one-inch diameter tubes, enabling accurate alignment and stable clamping for tack welds — useful for sanitary or stainless-steel piping work. | - Tacks 1" OD tube - Polished stainless steel - V-Grooved window, fast hinge clamp | https://techsouthproducts.com/cdn/shop/products/stc1000_1200x1200.jpg?v=1567614346 | No | Yes | - 1" OD tube - Stainless steel construction - TIG tacking window - Model: STC-1.000 | https://techsouthproducts.com/products/sanitary-tack-clamp-1-inch-for-tube?srsltid=AfmBOooIQwx6vXPw7JTE05bcPiLEbcifWwgJfD2uNig9B80GfchdLF1T | Not found | Clean 1" Tack Clamp for Sanitary Tubes | For 1″ (≈ 25 mm) sanitary tubing, this tack clamp offers substantial clamping stability while maintaining tube integrity. Its stainless-steel collet or V-groove mechanism ensures full-circumference contact, reducing localized stress points that might occur with typical clamps or vise grips — which could dent or deform polished sanitary tubing. The precise alignment and stable hold enable accurate tack welds around the circumference, effectively “locking” the joint geometry before a final weld. This is especially important when preparing for orbital TIG welding or high-purity manual TIG, because any misalignment can lead to incomplete penetration or poor weld geometry. | - Maintains alignment - Quick clamp, quick remove - Safe for polished tube | - TIG window tacking - Minimizes setup time | 1" Tube Tack Clamp: Used in pharmaceutical, biotech, and sanitary pipe welding. | - Block 1: Alignment Subheader: Perfect fit Desc: Tacks without misalignment - Block 2: Durability Subheader: Stainless Desc: Lasts many uses | Q1: Tube OD supported? A: 1". Q2: Four tacks per setup? A: Yes. Q3: Is it reusable? A: Yes. Q4: Cleanroom safe? A: Yes. Q5: Quick hinge design? A: Yes. | Purchase 1" Clamp | Streamline your process weld prep—contact for technical data. | Request Quote
SANITARY TACKING CLAMP 0.750" FOR TUBE | TECHSOUTH | 3697 | STC0750 | The 1.5″ tube clamp in the sanitary tack-clamp range is for medium-size tubing. It keeps the tube properly aligned and concentric while tack-welding, helping ensure quality fit-up before final welding. | - Precision alignment for 1.5" tube - Stainless build for sanitary applications - Quick hinged, multi-tack capability | https://techsouthproducts.com/cdn/shop/products/stc1500_1200x1200.jpg?v=1567614397 | No | Yes | - 1.5" OD tube - TIG tack window - Stainless steel clamp - Model: STC-1.500 | https://techsouthproducts.com/products/sanitary-tack-clamp-1-1-2-inch-for-tube?srsltid=AfmBOorrO5OLAzl_FZgHGzo79aSOQr_bP2jHMkZUX2NNa6Qc9D_TwiDU | Not found | Sanitary Tack Clamp, 1.5" Tube | Tack clamps sized for 1.5″ (≈ 38 mm) tubes extend the same principles of precise alignment, full-circumference clamping, and heat-sink stabilization to larger diameter sanitary or process tubing. They provide robust hold for tack welding, reducing the risk of tube movement or misalignment during the tack phase — which is often a weak point in weld preparation for larger tubing. Given the larger mass and stiffness of 1.5″ tubes, properly machined clamps ensure uniform pressure distribution, minimize deformation, and support repeatable fit-ups across multiple joints — indispensable when building long runs of sanitary or process piping. | - Secure tube fit - No contamination - Fast hinge action | - Four tacks setup - Maintains tube roundness | High-Purity 1.5" Tack Clamp: Ensures consistent pre-orbital welding alignment. | - Block 1: Reusable Subheader: Many cycles Desc: Stainless for repeated fits - Block 2: Accuracy Subheader: Hi-low reduction Desc: Avoids costly cutouts | Q1: Tube OD? A: 1.5". Q2: Multiple tacks capability? A: Yes. Q3: Safe for polished tubes? A: Yes. Q4: Cleanroom application? A: Yes. Q5: Speed? A: Quick setup. | Order 1.5" Clamp | Contact us for specs, pricing, and fit-up recommendations. | Request Quote
SANITARY TACKING CLAMP 1.000" FOR TUBE | TECHSOUTH | 3698 | STC1000 | This 2.0″ sanitary tacking clamp holds two-inch tubes firmly and precisely during tack welding, helping avoid alignment issues and making fit-up more efficient in larger bore sanitary or industrial piping. | - 2" tube tacking, hinged clamp - Four-tack readiness - Polished stainless steel | https://techsouthproducts.com/cdn/shop/products/stc2000_1200x1200.jpg?v=1567614813 | No | Yes | - 2" OD tube - V-Groove window - Model: STC-2.000 - Stainless finish for hygiene | https://techsouthproducts.com/products/sanitary-tack-clamp-2-inch-for-tube?srsltid=AfmBOorrBN-jJ_MyL3_l4n4bSqzZKeIqlUKtJnCLmQn3CD1hbgg_8CDk | Not found | Clean-Weld Tack Clamp for 2" Tubes | For 2″ (≈ 50 mm) tubes, this clamp is built to handle heavier tubing while still ensuring concentric alignment and minimal deformation during tack-up. Its design allows the tube ends to be held squarely and concentrically — a vital prerequisite for high-quality butt welds, especially when tubes are welded in orbital or manual TIG processes. The robust stainless-steel construction offers stability and repeatable positioning, minimizing the need for shims, temporary supports, or repeated adjustments before tack welding. This reduces setup time and increases throughput for larger sanitary or process-piping jobs. | - Maintains tube roundness - Quick hinge - Multi-tack setup | - Windowed for accessibility - Stainless for repeated cycles | For Sanitary/Process Piping: Used widely in pharma, biotech, and food-grade systems. | - Block 1: Repeat Use Subheader: Durable build Desc: Many cycles - Block 2: Cleanliness Subheader: Polished finish Desc: No contamination | Q1: Supported tube OD? A: 2". Q2: Multi-tack setup? A: Yes. Q3: Cleanroom safety? A: Yes. Q4: Is it reusable? A: Yes. Q5: Quick hinge design? A: Yes. | Buy 2.0" Tack Clamp | Simplify sanitary tube setup; details and pricing available now. | Request Quote
SANITARY TACKING CLAMP 1.500" FOR TUBE | TECHSOUTH | 3699 | STC1500 | The 2.5″ sanitary tacking clamp is designed for larger tube sizes, giving a secure V-groove fit to stabilize tubing before welds, improving consistency and reducing deformation during tack or root welding. | - 2.5" tube tacking - Stainless steel polished - Hinged clamp with 4 tack windows | https://techsouthproducts.com/cdn/shop/products/stc2500_1200x1200.jpg?v=1567614784 | No | Yes | - 2.5" OD tube - TIG optimized window - Model: STC-2.500 - Stainless steel | https://techsouthproducts.com/products/sanitary-tack-clamp-2-1-2-inch-for-tube?srsltid=AfmBOorwz8c00iFj12We_TaDq0VnB4tcnDwxc8IUXp01f9RUGnnDjf57 | Not found | 2.5" Tack Clamp for Sanitary Tubes | Designed for 2.5″ (≈ 63.5 mm) sanitary or process tubing, this clamp extends the same collet-style, full-around clamping logic to larger-diameter pipe. Its precision-machined V-groove or collet surfaces ensure that tube ends are held concentric and square, avoiding eccentricity or angular misalignment that could compromise weld integrity. Stability during tack welding is especially important at this size, where tube mass and wall thickness make manual alignment difficult; the clamp ensures repeatable fit-up across multiple joints, which improves consistency in weld quality across a piping run. | - Precise alignment - Stainless builds - Fast hinge, easy fit | - Multi-tack window - Reusable for many cycles | Large Tube Tack Clamp: Ensures fit-up quality and weld seam prep. | - Block 1: Cycle Proof Subheader: Long-lasting Desc: Stainless for repeated setups - Block 2: Precise Subheader: No misalignment Desc: Saves time, money | Q1: Tube OD? A: 2.5". Q2: Is finish protected? A: Yes. Q3: Cleanroom certified? A: Yes. Q4: Multiple tacks setup? A: Yes. Q5: Use cases? A: Bio, food, pharma. | Inquire About 2.5" Clamp | Request purchasing support, technical info, or demo. | Request Quote
SANITARY TACKING CLAMP 2.000" FOR TUBE | TECHSOUTH | 3700 | STC2000 | For 3.0″ tubes, this sanitary tack clamp offers a heavy-duty, stainless-steel grip and precise alignment, making it easier to tack-weld larger pipes with better control over tube positioning before final welding. | - 3" tube tacking - V-Grooved TIG window - Quick hinge, polished stainless | https://techsouthproducts.com/cdn/shop/products/stc3000_1200x1200.jpg?v=1567615145 | No | Yes | - For 3" OD tube - Model: STC-3.000 - Multi-window design - Stainless steel | https://techsouthproducts.com/products/sanitary-tack-clamp-3-inch-for-tube?srsltid=AfmBOoq0qHXgeXqWR1L0RUASydPI8hdo4H1vviMdutPjBSZWk-mtjKl1 | Not found | Tack Clamp for 3" Sanitary Tube | Tack clamps for 3″ (≈ 76 mm) tubes enable stable alignment and short-term fixation ahead of full weld — a significant benefit when welding larger sanitary or process tubing, where manual positioning and holding might be cumbersome or inaccurate. The clamp’s design ensures concentric clamping and axial alignment, reducing offset, angular misalignment or eccentricity before tack welding. The robust construction offers mechanical stability during tack welds, enabling reliable tack placement without tube movement — a critical step before full orbital or manual TIG welding. This helps ensure that the final weld is clean, aligned, and meets sanitary or process standards without excessive rework or polishing. | - Alignment - Fast cycle - Polished build | - Multi-tack, hinge - Reusable many cycles | For 3" Process Pipe: Tacking and alignment for repeatable, clean welds. | - Block 1: Repeat Use Subheader: Stainless cycle Desc: No contamination - Block 2: Quick Fit Subheader: Windowed Desc: Use multiple tacks | Q1: OD supported? A: 3". Q2: Scratch safety? A: Yes. Q3: Cleanroom ok? A: Yes. Q4: Multiple tacks? A: Yes. Q5: Setup time? A: Very fast. | Order 3" Clamp | Prepare your sanitary welds with fast cycle clamps. | Request Quote
SANITARY TACKING CLAMP 2.500" FOR TUBE | TECHSOUTH | 3701 | STC2500 | The 4.0″ sanitary tacking clamp is used for large diameter tubing, stabilizing the tube and ensuring proper alignment during tack welding — helpful for industrial or sanitary piping where consistent, clean joints are needed. | - For 4" tube - Stainless steel - Windowed for multiple tacks - Hinged, quick set | https://techsouthproducts.com/cdn/shop/products/stc4000_580x.jpg?v=1567614893 | No | Yes | - 4" OD tube - Model: STC-4.000 - Windowed hinge design - Polished finish | https://techsouthproducts.com/products/sanitary-tack-clamp-4-inch-for-tube?srsltid=AfmBOorhSkIji18pW30ymfx4e93uaK6IefhH1vmroWk3qU0n39MsHJDn | Not found | Sanitary Weld Prep: Tack Clamp, 4" Tube | For large sanitary or process tubing (6″ / ~152 mm OD), this clamp provides a reliable method to align, hold, and tack weld tube joints before full welding. At this diameter, manual handling and alignment are challenging; the clamp ensures stable, concentric, end-to-end fit-up even in field conditions. The design maintains uniform clamping force around the full circumference, preventing deformation or surface damage that could compromise weld quality or require extensive rework. By enabling secure tack welds, the clamp helps lock the alignment and geometry, so that subsequent welding — whether orbital closed-head or manual TIG — can proceed with confidence that the joint will fuse evenly, maintain internal smoothness, and meet hygienic or purity standards. | - Alignment - Cycle-repeat - Cleanroom safe | - Multi-tack window - Hinged design | Large Tube Sanitary Clamp: Used in pharma, biotech, and process lines. | - Block 1: Quick Setup Subheader: Hinge action Desc: Fast cycle - Block 2: Durable Subheader: Stainless Desc: Long product life | Q1: OD supported? A: 4". Q2: Many tacks per setup? A: Yes. Q3: Cleanroom yes? A: Yes. Q4: Cycle-reusable? A: Yes. Q5: Easy hinge? A: Yes. | Buy 4.0" Clamp | Request demo or order for fastest cycle times on big tube welds. | Request Quote
SANITARY TACKING CLAMP 3.000" FOR TUBE | TECHSOUTH | 3702 | STC3000 | This 6.0″ sanitary tack clamp handles very large tube diameters, offering a strong stainless-steel hold to align and secure tubing before welding. It helps maintain tube concentricity and improve the reliability of weld joints in big-bore piping systems. | - 6" tube tacking - Highest grade stainless - V-Groove TIG window - Heavy-duty, easy to use | https://encrypted-tbn0.gstatic.com/images?q=tbn:ANd9GcRgz47kSURcuWUYJ6CArX0gWHWa80eoxT0OOg&s | No | Yes | - 6" OD tube - Polished finish - Model: STC-6.000 - TIG optimized window | https://techsouthproducts.com/products/sanitary-tack-clamp-6-inch-for-tube?srsltid=AfmBOopbLeMfFYz1S4linfO6DBXoqedTOhajihcrbT2pF6RZUoXqTbhf | Not found | Large Tube Sanitary Tack Clamp | Tack clamp for sanitary 6" tubes—ideal for biotech, food, and large process piping systems. | - Ensures alignment - No tube damage - Quick reuse design | - Multi-window hinge - Stainless steel | For 6" Tube Install: Cleanroom/critical welds require precise tool setup. | - Block 1: Giant Tube Subheader: Robust fit Desc: Maintains roundness - Block 2: Quick Tacks Subheader: Multi-window Desc: Seconds setup | Q1: OD supported? A: 6". Q2: Reusable? A: Yes. Q3: Is finish safe? A: Yes. Q4: Cleanroom standard? A: Yes. Q5: Number of tacks? A: Multiple. | 6" Clamp Information | For sanitary, biotech, and large process pipe welding. | Request Quote
SANITARY TACKING CLAMP 4.000" FOR TUBE | TECHSOUTH | 3703 | STC4000 | The SATF-40/65/115ND Head Holder is a mounting or support accessory for welding heads (such as those from the SATFX/SAMX series), giving a stable base to hold the head during setup or operation. It ensures proper positioning and support for consistent welding results. | - Compatible with SATF closed welding heads - Liquid cooling support - Adjustable closing system - Compact for tight spaces | https://encrypted-tbn0.gstatic.com/images?q=tbn:ANd9GcTwlsqLXsIyPv8mVuLYbjmQ0jR_4xi9i2FgFQ&s | No | Yes | - Fits SATF welding heads - Supports fusion welding; tube diameters per head - Cooling system for repeat cycles - Portable and light - Adjustable jaw strength | https://www.westermans.com/assets/products/18757/files/8388/satf40ndhx-65ndhx-115ndhx.pdf | Not found | SATF Head Holder for Closed Weld Heads | SATF head holders enable high-quality orbital welding for titanium and stainless tubing, minimizing downtime and maximizing repeatability in tough, high-purity applications. | - Optimal concentric tube positioning - Liquid cooling - Provides gas coverage | - Adjustable jaws - Portable design - Cleanroom compatible | Advanced SATF Holder: For repeatable high-purity tube orbital welds in compact spaces. | - Block 1: Easy Adjust Subheader: Keypad integrated Desc: Quick function control - Block 2: Clean welds Subheader: High gas coverage Desc: Pristine seams | Q1: Weld head compatibility? A: SATF series. Q2: Adjustable jaws? A: Yes. Q3: For titanium? A: Yes. Q4: Liquid cooling included? A: Yes. Q5: Used in which industries? A: Aerospace, pharma. | Get SATF Holder Info | Ask for technical specs, fit-up options, or process optimizations. | Request Quote
SANITARY TACKING CLAMP 6.000" FOR TUBE | TECHSOUTH | 3704 | STC6000 | The SATFX Head Holder serves as the support/fixture unit for SATFX welding heads, helping to secure and correctly position the head during orbital welding operations. This ensures alignment and steadiness, improving weld quality. | - Supports SATFX orbital welding heads - Modular and portable - Automatic weld cycle control | https://www.axxair.com/hubfs/SATFX-76.jpg | No | Yes | - Compatible with SATFX-52/76/115/170 welding heads - Tube diameters: 6–170mm - Liquid cooling enabled - Stainless and aluminum frame | https://www.axxair.com/thin-tubes-products-usa/satf-65ndhx | Not found | SATFX Modular Holder for Orbital Weld Heads | The “SATF Head Holders” refer to support or mounting hardware for heads in the SATFX-115 (or broader SATFX-170) closed-head orbital welding range from AXXAIR. These holders facilitate stable, repeatable positioning of the welding head on the tube assembly — an essential factor when working in process piping or cleanroom environments where precise alignment and gas shielding are critical. By securely anchoring the head relative to the tubes, the holders reduce operator variability, minimize vibration or movement during welding, and support quick setup/re-setup of the welding head — which is particularly valuable in high-volume production or during maintenance work on complex piping systems. The holders, in combination with the closed head design, allow quick swap of heads and cassettes, leading to reduced downtime and greater repeatability across many welds. | - Wide tube range - Rapid head installation - Liquid-cooled for longevity | - Robust, ergonomic - Integrates with SAXX power sources | SATFX Head Handling: Secure setup and operation in high-purity tube welding applications. | - Block 1: Ergonomic Frame Subheader: Easy setup Desc: Quick swaps between heads - Block 2: Wide Capacity Subheader: 6–170mm OD Desc: One holder for many jobs | Q1: Which SATFX models fit? A: All. Q2: Liquid cooling? A: Yes. Q3: Max tube OD? A: 170mm. Q4: Cleanroom compatible? A: Yes. Q5: Is it portable? A: Yes. | Order SATFX Holder | Request expert guidance on head configuration or system upgrades. | Request Quote
SATF-40/65/115ND HEAD HOLDER | AXXAIR | 6573 | SAGC-121 | The SATFX-115 Closed Weld Head is a compact orbital welding head from Axxair that handles tube diameters from ½″ up to 4.5″. Because of its closed-chamber design and optimized gas shielding, it produces clean welds with minimal discoloration — suited for demanding sanitary or industrial welding tasks. | - Closed chamber for optimum gas shielding - Integrated electronics for cycle control - Water cooling for duty cycle | https://www.axxair.com/hubfs/SATFX-115.jpg | No | Yes | - Tube OD support: 0.5”–4.5” (12–115mm) - Duty cycle: up to 100A - Integrated encoder, illuminated indicators - Handles for ergonomic setup - Delivered in watertight case | https://www.axxair.com/thin-tubes-products-usa/satf-115ndhx | Not found | SATFX-115 Closed Orbital Weld Head | For larger tube diameter applications (e.g., 0.5″ to 4.5″ or more), the SATFX head holders provide the mechanical interface and stability for closed-head orbital welding heads. The holder enables the operator to mount, position and clamp the welding head securely, ensuring that the collets (or clamping jaws) contact the tube uniformly, the electrode is centered properly, and the inert gas shielding volume is maintained inside the closed chamber. This arrangement ensures consistent weld quality, repeatable joint geometry, and reduced contamination risk — especially important when welding stainless steel, titanium, or other high-purity alloys in sanitary, biotech, or food-grade piping. | - Intuitive interface - Water-cooled system - Tool-free swap, easy adjustment | - Robust aluminum jaws - Integrated offset electrode - Portable ergonomic handles | Cleanroom Welding Excellence: Achieves top-tier seam quality for stainless, nickel alloy and titanium tubes. | - Block 1: Gas Shielding Subheader: Closed chamber Desc: Weld seams have minimal coloration - Block 2: Duty Cycle Subheader: Up to 100A Desc: Continuous industrial welding | Q1: Supported tube OD? A: 0.5"–4.5". Q2: Is duty cycle high? A: Yes, up to 100A. Q3: Closed chamber? A: Yes. Q4: Is it water-cooled? A: Yes. Q5: Portable? A: Yes, ergonomic. | SATFX-115 Inquiry | For technical details, pricing, and expert configuration—contact us now. | Request Quote
SATFX HEAD HOLDER | AXXAIR | 4175 | SATFX-SUP | The SATFX-170 Closed Weld Head is a larger-capacity orbital welding head designed for tubes ranging roughly from 1.5″ to 6.6″. It offers stable, clean welding in bigger-bore piping systems, making it useful for industrial or sanitary applications needing reliable welds on mid-to-large tubes. | - Closed chamber gas protection - Handles large tube range (1.5"–6.6") - Water-cooled, robust design | https://www.axxair.com/hubfs/SATFX-170-volets.jpg | No | Yes | - Tube OD: 1.5”–6.6” (38–170mm) - Duty cycle: 120A max - Two ergonomic handles - Integrated electrode offset control - Weight: 14.5 kg - Watertight case delivered | https://www.axxair.com/thin-tubes-products-usa/satfx-170 | Not found | SATFX-170 Large Diameter Closed Weld Head | The SATFX-115 closed head from AXXAIR is a high-performance orbital TIG welding head designed for thin-walled tubes with an outside diameter (OD) from roughly ½″ to 4.5″ (≈ 12 – 115 mm). Closed-chamber design & gas shielding: The enclosed chamber fully surrounds the joint and tungsten electrode. Before welding, inert shielding gas (argon or appropriate mixture) is supplied into the chamber, purging atmospheric air. This ensures that the weld occurs in an inert environment — minimizing oxidation, coloration, and contamination — which is crucial for sanitary, food-grade, pharmaceutical, or high-purity process piping. Water-cooled electrode holder and rotor: To maintain performance and longevity during repeated welding cycles, the electrode holder, rotor, and aluminum flanges are water-cooled. This cooling prevents overheating, preserves the alignment mechanism, and enables stable orbital rotation without thermal drift. Adjustable clamping collets & jaws: The head includes thin stainless-steel collets and wider aluminum jaws (depending on tube size), allowing secure, concentric gripping of tubes with minimal deformation. An adjustable clamping force mechanism lets the user fine-tune the grip — important to avoid over-tightening (which could dent or distort tubes) while ensuring sufficient hold for welding. User-friendly operation & documentation: SATFX-115 features a pivoting window (welding glass shade 10) on one side to verify electrode alignment once the head is closed. The head uses a motor with encoder, allowing starting from any angular position of the electrode — giving flexibility and convenience during job setup. Compatibility & versatility: The head is designed to work with the SAXX power supply range. It supports optional cassette conversion (Global Process “2-in-1” system) so that the head can be used in cassette mode for restricted or complex geometries, increasing flexibility on-site. Quality & repeatability: The closed chamber, optimized gas diffusion, precise clamping, and water cooling collectively deliver high-quality, repeatable butt welds with minimal discoloration, suitable for sanitary, pharmaceutical, food, or high-purity process piping — even for thin-walled stainless steel or exotic alloys. | - Large OD welded range - Integrated controls - Ergonomic portable support | - Robust jaws, high torque - Illuminated indicators - Adjustable clamping system | Large Tube Orbital Welding: Provides advanced gas shielding and precise seam control for critical installs. | - Block 1: Big Tube Capacity Subheader: 1.5–6.6" OD Desc: Industry-leading range - Block 2: Water Cooling Subheader: 120A duty Desc: For continuous welding cycles | Q1: Supported tube OD? A: 1.5"–6.6". Q2: Is it water cooled? A: Yes. Q3: Duty cycle? A: Up to 120A. Q4: Closed chamber? A: Yes. Q5: Portable? A: Yes. | SATFX-170 Inquiry | Optimized for process, biotech, and pharma piping welds—request info, demo, or pricing. | Request Quote
SATFX-115 CLOSED WELD HEAD (.5" - 4.5") | AXXAIR | 4285 | SATFX115-R | The SATFX-170 Head Holder is a support accessory that secures the SATFX-170 welding head during setup or welding operations, ensuring correct alignment and stable positioning — key for consistent, high-quality welds, especially on larger tubes. | - Dedicated holder for SATFX-170 - Designed for heavy and large heads - Adjustable suspension and quick swap | https://www.axxair.com/hubfs/Site%20web%20-%20SATFX%20170%20500x635.png | No | Yes | - Fits SATFX-170 - Supports 14.5 kg head - Stainless/aluminum construction - Tool-free ergonomic setup | https://www.axxair.com/thin-tubes-products-usa/satfx-170 | Not found | SATFX-170 Dedicated Head Holder | This refers to the larger-range members of the SATFX family (e.g., SATFX-170) designed for “large diameter thin-walled tubes.” Such systems are engineered for orbital welding of pipes/tubes with larger OD (e.g., 1.5″ up to 6″/170 mm) — used in sanitary, process, pharmaceutical, or industrial piping systems requiring high-purity, contamination-free welds. Water cooling & grease-free operation: As with smaller SATFX heads, these larger heads employ integrated liquid cooling circuits (rotor + body) and operate without grease — a requirement in cleanroom or sanitary piping installations where contamination must be avoided. Optimized gas diffusion inside closed chamber: The closed design uses dual bronze half-moons (or equivalent gas feed paths) to ensure homogeneous inert gas distribution, maintaining a protective atmosphere around the weld for the entire orbital cycle, minimizing oxidation and coloration. This is especially important when welding thin-walled large-diameter tubes of stainless steel, titanium or nickel alloys. Adjustable & ergonomic clamping system: The clamping jaws are machined to match the tube outside diameter, and adjustable force clamping allows secure grip without damaging tube surfaces. For certain tube configurations (e.g., elbows, fittings), jaw adaptation spacers or specialized flanges can be used — enhancing the system’s flexibility. Ease of maintenance & head changeover: The system is designed for easy disassembly (e.g., for cleaning, maintenance) of the rotation axes and toggle clamps using simple tools. The water-cooling circuit is segregated so that maintenance can proceed without draining coolant — useful for field or site work where downtime must be minimized. Suitability for critical industries: Because of the closed-chamber inert gas shielding, water-cooled stability, and precise clamping, this large-tube SATFX system is ideal for process piping in industries with strict hygiene or purity requirements — such as pharmaceuticals, food & beverage, biotech, semiconductor, or chemical processing. | - Heavy weight support - Tool-free install/removal - Cleanroom ready | - Adjustable suspension - Fits big tube setups - Ergonomic handles | Specialized SATFX-170 Handling: Stability for large-diameter orbital weld applications. | - Block 1: Rapid Swaps Subheader: Quick head changes Desc: Minimize downtime - Block 2: Large Capacity Subheader: Stable platform Desc: Avoid errors on big pipe jobs | Q1: For what head? A: SATFX-170. Q2: Tool free? A: Yes. Q3: Material? A: Stainless/aluminum. Q4: Heavy support? A: Yes. Q5: Cleanroom compatible? A: Yes. | Buy SATFX-170 Holder | Ask for fit guide, installation video, or order support. | Request Quote
SATFX-170 CLOSED WELD HEAD (1.5" - 6.6") | AXXAIR | 5287 | SATFX170-R | The SATFX-52 closed-head orbital welding tool is built to weld tubes with diameters from about 0.25" up to 2" (6–52 mm). It encloses the weld area in a sealed chamber, giving excellent gas-shielding and producing clean, consistent welds — ideal when you want high quality and little discoloration even in tight or confined spaces. | - Closed chamber orbital TIG welding head designed for thin-walled tubes and confined spaces - Grease-free operation compatible with clean room standards (Class A) - Water-cooled electrode holder and aluminum flanges for extended service life - Optimized gas diffusion system with maximum flow rate of 60 l/min - Quick assembly without tools using stainless steel jaws and adjustable force clamping system | https://www.sfe-rentals.com/ClientArea/images/Orbital%20Welding/Magic%20Zoom/ACHW_%20SATFX-52_TAB-large.jpg | Yes | No | - Welding Range: ø 6 - ø 52 mm (0.25" - 2") - Maximum Welding Current: 150 A - 100% Duty Cycle: 100 A - Net Weight: 8.6 kg (18.96 lbs) - Dimensions: 375 x 142 x 37.6 mm - Cable Length: 8 meters - Electrode Diameter: 1.6 mm and 2.4 mm compatible - Material: Stainless steel jaws, aluminum flanges - Water Cooling: Integral cooling circuit for electrode holder and head body - Wall Thickness: Less than 3 mm (thin-wall tubes) | https://www.sfe-rentals.com/Products/axxair-orbital-welding/closed-head-welding-satfx-52 | 24-month warranty per AXXAIR general warranty policy; covers material and manufacturing defects, includes free repair or replacement of defective parts (excluding consumables); customer responsible for shipping costs. | Precision Closed Orbital Welding Head for Confined Space Applications | The SATFX-52 is engineered specifically for orbital TIG welding applications where precise fusion welding in minimal space is essential. This closed weld head creates a fully inerted chamber, producing high-quality welds with minimal discoloration on stainless steel, nickel, and titanium-based alloys. The grease-free operation makes it ideal for industries requiring clean room standards, including pharmaceuticals, semiconductors, and aerospace manufacturing. The integral water cooling system ensures long service life and consistent welding output across numerous cycles. | - Water-cooled design for extended duty cycles - Grease-free operation for clean room compatibility - Stainless steel construction prevents contamination - Compact footprint ideal for confined welding spaces - 8-meter cable for remote power source positioning | - Maximum 150 A welding current capability - Tube diameter range 6 to 52 mm accommodates multiple applications - Quick-change jaw system enables rapid setup - Illuminated logo indicates power and welding cycle status - Robust encoder-driven motor for angular positioning | Why closed-chamber orbital welding matters: Closed welding heads eliminate atmospheric contamination by creating a fully sealed inert environment, ensuring pristine weld quality, minimal coloration, and structural integrity essential for critical applications in aerospace, pharmaceutical, and food processing industries. | - Block 1: Confined Space Performance Subheader: Minimal Footprint, Maximum Quality Description: The SATFX-52 delivers precise orbital welds in the tightest spaces, making it ideal for complex geometries and restricted access applications. - Block 2: Clean Room Compatibility Subheader: Grease-Free Technology Description: Operating without lubricating grease eliminates contamination concerns, meeting stringent clean room standards for pharmaceutical and semiconductor applications. - Block 3: Thermal Management Subheader: Integral Water Cooling System Description: Advanced cooling circuit maintains optimal operating temperatures, extending electrode life and ensuring consistent, high-quality welds throughout extended production runs. - Block 4: Material Versatility Subheader: Stainless Steel and Exotic Alloys Description: Specifically designed for fusion welding of stainless steel, nickel, and titanium alloys without filler metal, perfect for critical applications. | - Q1: What diameter tubes can the SATFX-52 weld? A1: The SATFX-52 is designed for tubes with outer diameters ranging from 6 mm to 52 mm (0.25" to 2"), with wall thicknesses typically under 3 mm. - Q2: What is the maximum welding current available? A2: The SATFX-52 provides a maximum welding current of 150 A, with a 100 A continuous duty cycle at 100%. - Q3: Is this head suitable for clean room applications? A3: Yes, the SATFX-52 features grease-free operation making it fully compatible with clean room standards and pharmaceutical industry requirements. - Q4: What materials can be welded? A4: This closed head is ideal for welding stainless steel (304, 316L), nickel-based alloys, and titanium alloys through fusion welding without filler metal. - Q5: What cooling system does the SATFX-52 use? A5: The head features integral water cooling of the electrode holder and aluminum flanges, optimizing heat dissipation and extending component life. | Acquire Your SATFX-52 Closed Weld Head Today | Ensure high-quality, contaminant-free orbital welds in confined spaces with the SATFX-52 closed weld head. Available for purchase from authorized AXXAIR distributors and orbital welding equipment suppliers worldwide. Contact us for volume pricing, technical specifications, and integrated system solutions tailored to your specific welding requirements and production capacity. | Request Quote
SATFX-170 HEAD HOLDER | AXXAIR | 5288 | SATFX-170-SUP-R | The SATFX-76 is the mid-range closed orbital welding head, capable of handling slightly larger tubes (around 0.25" up to 3"). Like the 52, it offers excellent inert-gas protection, grease-free operation, and reliable weld repeatability in compact or restricted settings. | - Closed chamber orbital TIG welding head for intermediate diameter tubes up to 76 mm OD - Wide pivoting adjustable force clamping system with shade 10 welding lens for operator safety - Optimized gas diffusion ensures perfect gas protection with minimal coloration on welds - Compatible with SAXX power sources featuring integrated software control - Ergonomic design with soft-touch overmolding for comfortable, extended use | https://www.axxair.com/hubfs/SATFX-76.jpg | No | Yes | - Welding Range: ø 6 - ø 77 mm (0.25" - 3") - Maximum Welding Current: 150 A - 100% Duty Cycle: 100 A - Net Weight: 8.9 kg (19.6 lbs) - Dimensions: 399 x 166 x 37.6 mm - Cable Length: 8 meters - Head Diameter: ø 187 mm - Material Compatibility: Stainless steel, nickel alloys, titanium alloys - Wall Thickness Capability: Less than 3 mm - Gas Flow Rate: Maximum 60 l/min - Operating Current @ 100%: 100 A | https://www.axxair.com/thin-tubes-products-usa/satf-65ndhx | 24-month warranty per AXXAIR general warranty policy; covers manufacturing defects and material issues; includes free repair or replacement of defective components (excludes consumable items); customer bears transportation costs for warranty claims. | Intermediate Diameter Closed Orbital Weld Head for Complex Geometries | The SATFX-76 extends the SATFX closed weld head range to accommodate intermediate-diameter tubes while maintaining the same precision and quality. It is specifically engineered for applications requiring fusion welding of tubes ranging from 6 to 77 mm outer diameter in fully sealed inert chambers. The wide aluminum clamping jaws provide enhanced rigidity during welding, while the adjustable force system allows precise jaw pressure control. This head is indispensable for critical applications in aerospace, chemical processing, and medical device manufacturing where weld quality is paramount. | - Wide aluminum clamping jaws for enhanced stability - Adjustable force system without tools for precise control - Illuminated status logo shows power and welding cycle status - Integrated 8-meter cable for flexible positioning - 100% duty cycle at 100 A for sustained production | - ø 6 - ø 77 mm tube diameter range - Maximum 150 A welding current for various thicknesses - Shade 10 welding lens for operator eye protection - Grease-free operation meets clean room standards - Water-cooled electrode holder for extended life | Why intermediate-size closed welding heads matter: For applications requiring larger diameter tubing (up to 77 mm) while maintaining closed-chamber fusion welding benefits, the SATFX-76 provides the perfect balance of capability and precision, ensuring consistent, high-quality welds on critical industrial components. | - Block 1: Extended Diameter Capability Subheader: Intermediate Tube Sizes (6-77 mm) Description: The SATFX-76 accommodates larger diameter tubes while maintaining closed-chamber precision, ideal for applications requiring both size capability and weld quality. - Block 2: Enhanced Clamping System Subheader: Wide Aluminum Jaws Description: The wider clamping jaws provide superior stability and rigidity during welding of intermediate-diameter tubes and complex geometries. - Block 3: Operator Safety Subheader: Integrated Shade 10 Lens Description: The pivoting welding glass with shade 10 protection allows observation of weld alignment while protecting operator eyes from arc radiation. - Block 4: Production Efficiency Subheader: Sustained 100% Duty Cycle Description: Water cooling enables continuous operation at 100 A, maximizing production throughput for high-volume applications. | - Q1: What is the maximum tube outer diameter for the SATFX-76? A1: The SATFX-76 accommodates tubes with outer diameters from 6 mm to 77 mm (0.25" to 3"), making it suitable for intermediate-sized applications. - Q2: How does the SATFX-76 differ from the SATFX-52? A2: The SATFX-76 has a wider clamping range (up to 77 mm vs. 52 mm) and slightly larger dimensions to handle intermediate-diameter tubes while maintaining the same closed-chamber welding benefits. - Q3: What is the duty cycle for continuous welding? A3: The SATFX-76 provides a 100% duty cycle at 100 A, allowing sustained welding operations without cooling breaks. - Q4: Can this head weld exotic alloys? A4: Yes, the closed-chamber design is specifically engineered for welding stainless steel, nickel-based alloys, and titanium alloys without filler metal. - Q5: Is the adjustable force clamping system tool-free? A5: Yes, the adjustable force clamping system operates without tools, allowing operators to quickly adjust jaw pressure for different tube sizes and applications. | Upgrade to the SATFX-76 Closed Weld Head | Expand your orbital welding capabilities with the SATFX-76, designed for intermediate-diameter tubes up to 3 inches. Available for purchase or rental from authorized AXXAIR distributors and orbital welding equipment suppliers globally. Contact us for competitive pricing, system integration support, and comprehensive technical consultation for your specific manufacturing requirements. | Request Quote
SATFX-52 CLOSED WELD HEAD (.25" - 2") | AXXAIR | 4622 | SATFX052-R | The SATO-220E42 open-head orbital welding unit is designed for tubes or pipes with larger outer diameters (in the 38 – 220 mm range). It offers flexibility for multi-pass welds, especially useful when working with thicker walls or larger pipes — an option when closed-head models don’t fit or aren’t appropriate. | - Water-cooled open orbital welding head with mechanical roll tracking for constant arc height - Symmetrical quick clamping lever system enables rapid setup and tube changes - Motor with encoder allows tungsten electrode startup at any angular position - Angled motor configuration (E42 designation) for flexible torch positioning - Compatible with filler metal addition for multi-pass welding applications | https://encrypted-tbn0.gstatic.com/images?q=tbn:ANd9GcSFKTxuLVXFqWrGGeKQfkgp90j2T6jGDRdT0A&s | Yes | No | - Welding Range: ø 38 - ø 220 mm (1.5" - 8.265") - Net Weight: 9.4 kg (20.7 lbs) - Dimensions (A x B x C): 353 x 186 x 350 mm - Motor Type: Angled output motor with encoder - Cooling Type: Water-cooled torch - Cable Length: 5 meters standard (extensible to 10 meters) - Head Rotation Sweep: Low rotating free space (approximately 175 mm radius from tube center) - Material: Stainless steel components for non-contaminating operation - Torch Compatibility: 1.6 mm and 2.4 mm diameter electrodes - Maximum Current: 200 A (water-cooled duty cycle) - Filler Metal Capable: Yes, compatible with wire feeding systems | https://www.gminzenjering.co.rs/en/product/sato-220e4x/ | Not found | Heavy-Duty Open Orbital Weld Head for Large Diameter Pipe Applications | The SATO-220E42 represents the top of the AXXAIR open weld head range, designed for large diameter piping applications up to 220 mm outer diameter. The open-head configuration allows for filler metal addition, making it versatile for both thin and thick-wall tube welding. With its water-cooled torch and angled motor configuration, the SATO-220E42 excels in multi-pass orbital welding applications common in petrochemical, power generation, and construction industries. The mechanical roll tracking maintains constant arc height without marking the tube surface, while the symmetrical clamping system provides rapid setup. | - Water-cooled torch for high duty cycle applications - Mechanical roll tracking maintains constant arc height - Filler metal compatible for thick-wall applications - Angled motor allows optimized torch positioning - Compact design with low rotating free space | - ø 38 - ø 220 mm diameter range for large pipes - 200 A maximum current at water-cooled duty cycle - Encoder-driven motor for flexible electrode startup - Stainless steel construction prevents tube contamination - Quick symmetrical clamping lever for rapid changeover | Why open orbital weld heads for large diameter pipe: Open-configuration heads enable filler metal addition essential for thick-wall applications, while maintaining orbital precision for consistent, high-quality multi-pass welds on large diameter pipes in critical infrastructure projects. | - Block 1: Large Diameter Capability Subheader: Maximum 220 mm (8.265") Tube Diameter Description: The SATO-220E42 accommodates the largest industrial pipes, from 38 mm to 220 mm OD, making it essential for major petrochemical, power, and infrastructure projects. - Block 2: Multi-Pass Flexibility Subheader: Filler Metal Compatible Description: Compatible with wire feeding systems for multi-pass welding of thick-wall tubes, expanding capability from thin-wall fusion to substantial weld builds. - Block 3: Arc Quality Control Subheader: Mechanical Roll Tracking Description: Precision mechanical tracking maintains constant arc height without marking the tube, ensuring consistent weld quality across varying tube geometries. - Block 4: Production Integration Subheader: Water-Cooled Performance Description: Water cooling enables high duty cycle operation essential for production-level welding of large diameter pipes. | - Q1: What is the maximum diameter pipe this head can weld? A1: The SATO-220E42 is designed for pipes with outer diameters from 38 mm to 220 mm (1.5" to 8.265"), the largest in the SATO open head range. - Q2: Can filler metal be used with this head? A2: Yes, the SATO-220E42 is fully compatible with filler metal addition and wire feeding systems, enabling multi-pass welding for thick-wall applications. - Q3: What is the torch cooling system? A3: The SATO-220E42 features water-cooled torch technology, providing high duty cycle capability for sustained production welding. - Q4: What motor configuration is the E42 designation? A4: The E42 designation indicates an angled output motor with encoder, allowing tungsten electrode startup at any angular position for flexible welding geometry accommodation. - Q5: How does mechanical roll tracking improve weld quality? A5: Mechanical roll tracking maintains a constant, precise arc height without marking the tube surface, resulting in consistent weld bead appearance and structural quality across multiple passes. | Enhance Your Large Diameter Pipe Welding Capacity | Invest in the SATO-220E42 open weld head for your heavy-duty orbital welding requirements. Available for purchase from AXXAIR and authorized orbital welding equipment distributors worldwide. Contact us for detailed specifications, system integration requirements, and comprehensive support for large-scale infrastructure welding projects. | Request Quote
SATFX-76 CLOSED WELD HEAD (0.25" - 3") | AXXAIR | 4174 | SATFX76-R | The SATO-220E52 adds electronic arc-voltage control (AVC) and oscillation (OSC) to the open-head design, helping maintain a consistent arc and uniform weld bead over large or thick-walled pipes. That makes it suited for demanding welds where quality and repeatability are critical. | - Advanced water-cooled open weld head with Electronic Arc Voltage Control (AVC) and Oscillation (OSC) systems - Angled output motor (E52 designation) with encoder for flexible electrode positioning - Motorized axial oscillation capability (±10 mm) for superior weld penetration on thick-wall tubes - Arc voltage automatically regulated to maintain precise electrode-to-tube distance - Capable of welding tubes with wall thicknesses up to 12.7 mm for multi-pass applications | https://static.ticimax.cloud/cdn-cgi/image/width=-,quality=85/14553/uploads/urunresimleri/buyuk/open-head-avcosc-with-angular-motor-fo-95182c.jpg | Yes | Yes | - Welding Range: ø 38 - ø 220 mm (1.5" - 8.265") - Wall Thickness Capability: Up to 12.7 mm (0.5 inch) with AVC/OSC system - Net Weight: 15.1 kg (33.3 lbs) - Dimensions: 353 x 220 x 350 mm (varies with AVC/OSC components) - Motor Type: Angled output motor with encoder - Cooling Type: Water-cooled torch - Cable Length: 10 meters with AVC/OSC capability - Oscillation Range: 20 mm total swing (±10 mm) - AVC Range: 20 mm auto-regulation capability - Maximum Oscillation Speed: 15 mm/s - Operating Temperature Range: 0°C to +40°C optimal - Torch Compatibility: 1.6 mm and 2.4 mm diameter electrodes | https://www.axxair.com/hubfs/Fiches%20techniques/ENG/THICK/12.THICK-SATO-115-170-220(AVC-OSC).pdf | Not found | Precision Multi-Pass Orbital Weld Head with Automatic Arc Voltage and Oscillation Control | The SATO-220E52 AVC/OSC represents the pinnacle of open orbital weld head technology, combining mechanical precision with advanced electronic control systems. This head integrates Arc Voltage Control (AVC) for maintaining precise electrode-to-tube distance and Oscillation (OSC) for controlled torch movement across the weld joint. These features enable consistent, high-quality multi-pass welds on thick-wall pipes up to 12.7 mm, significantly reducing operator intervention and improving productivity. The system is ideal for critical applications in petrochemical, power generation, shipbuilding, and aerospace industries where exceptional weld quality and repeatability are mandated. | - Electronic Arc Voltage Control (AVC) maintains precise electrode distance - Motorized Oscillation (OSC) for controlled torch sweep motion - Water-cooled high-duty-cycle torch for extended operation - Capable of 12.7 mm wall thickness with multi-pass welding - Compatible with AXXAIR SAXX 210 and 300 power sources | - Angled motor (E52) for flexible torch positioning - 20 mm oscillation range (±10 mm) for optimal joint fill - 20 mm AVC regulation range for automatic distance control - Maximum oscillation speed of 15 mm/s - Encoder-driven motor allows startup at any electrode angle | Why AVC/OSC systems transform multi-pass orbital welding: Electronic arc voltage control eliminates manual arc gap adjustment, while oscillation enables precise torch sweeping for complete joint penetration and fill, resulting in defect-free, high-integrity welds on thick-wall pipes in critical infrastructure applications. | - Block 1: Automatic Arc Control Subheader: Electronic Arc Voltage Control (AVC) Description: Continuously maintains precise electrode-to-tube distance through electronic feedback, compensating for tube variations and ensuring consistent weld pool control. - Block 2: Motorized Joint Penetration Subheader: Oscillation (OSC) System Description: Programmed torch oscillation (±10 mm at up to 15 mm/s) ensures uniform weld penetration and bead appearance across multi-pass joints. - Block 3: Thick-Wall Capability Subheader: Up to 12.7 mm Wall Thickness Description: The AVC/OSC system enables reliable multi-pass welding of thick-wall tubes, previously requiring manual operator expertise and resulting in inconsistent quality. - Block 4: Production Reliability Subheader: SAXX Power Source Integration Description: Seamless integration with AXXAIR SAXX 210 and 300 power sources enables centralized control and comprehensive weld documentation. | - Q1: What does AVC/OSC stand for? A1: AVC stands for Arc Voltage Control (electronically maintains electrode-to-tube distance), and OSC stands for Oscillation (motorized torch sweeping motion). - Q2: What is the maximum wall thickness this head can weld? A2: With the AVC/OSC system, the SATO-220E52 can reliably weld tubes with wall thicknesses up to 12.7 mm (0.5 inch) through multi-pass welding. - Q3: How does AVC improve weld quality? A3: Electronic arc voltage control continuously adjusts electrode position to maintain optimal distance from the tube, compensating for variations and ensuring consistent penetration without operator adjustment. - Q4: What is the oscillation range? A4: The oscillation system provides a 20 mm total sweep (±10 mm from center) at speeds up to 15 mm/s for controlled torch motion across the weld joint. - Q5: Which power sources are compatible? A5: The SATO-220E52 AVC/OSC is specifically designed for AXXAIR SAXX 210 and SAXX 300 power sources featuring integrated liquid coolant systems. | Implement Advanced Orbital Welding with SATO-220E52 AVC/OSC | Achieve defect-free, high-integrity multi-pass welds on thick-wall pipes with the SATO-220E52 AVC/OSC system. Available exclusively from AXXAIR and authorized distributors for critical applications in petrochemical, power generation, and shipbuilding industries. Contact us for system configuration, technical specifications, and comprehensive training for your production team. | Request Quote
SATO-220E42 OPEN WELD HEAD | AXXAIR | 9840 | SAT0220E42 | This 250 ml lubricant tube is used to reduce friction and heat when cutting or sawing metal with saw blades. Applying lubricant helps the blade last longer, improves cut quality, and reduces wear — especially helpful when cutting metals or tougher materials. | - Premium lubricating oil specially formulated for orbital saw blade applications - Reduces cutting friction and heat generation during pipe cutting operations - H2-classified lubricant meeting food-grade safety standards for pharmaceutical and food processing applications - Convenient 250 ml tube dispenser with built-in applicator brush for uniform coverage - Compatible with all orbital pipe saw systems including ORS and GF/RA series machines | https://www.alfain.eu/static/_foto_zbozi/2/1/2/7/1/1001@2E3@2E4525._._.o.jpeg | No | Yes | - Product Type: High-performance saw blade lubricant - Container Size: 250 ml (8.45 fl oz) tube with applicator brush - Classification: H2 lubricant (food-grade safe) - Viscosity: Optimized for high-speed cutting applications - Temperature Range: Suitable for ambient temperatures 0°C to +40°C - Application Method: Screwable brush applicator for easy, uniform distribution - Material Compatibility: Suitable for all ferrous and non-ferrous metals - Safety Certification: NSF H2 approved for incidental food contact - Storage: Room temperature in sealed container - Shelf Life: 24 months in sealed, unopened container | https://www.alfain.eu/z21271-saw-blade-lubricant-orbitec-tube-250ml?lang=en | Not found | High-Performance Saw Blade Lubricant for Orbital Cutting Operations | This premium saw blade lubricating oil is engineered specifically for orbital pipe cutting applications where precision and reliability are critical. The H2-classified formulation makes it suitable for use in pharmaceutical, food processing, and semiconductor manufacturing environments where contamination concerns demand food-grade safe lubricants. The unique tube dispenser with integrated applicator brush ensures precise, uniform distribution of lubricant on saw blades, reducing cutting friction, minimizing heat generation, and extending blade life significantly. Regular application during cutting operations maintains optimal blade performance and surface finish quality. | - H2 food-grade lubricant safe for critical applications - Reduces cutting friction and heat buildup - Integrated brush applicator for easy, controlled application - Compatible with ferrous and non-ferrous materials - 250 ml tube provides extended cutting coverage | - Extends saw blade service life substantially - Maintains precise cutting geometry and edge sharpness - NSF H2 certification for pharmaceutical/food industries - Easy application prevents over-lubrication - Room temperature storage simplicity | Why proper saw blade lubrication matters: Appropriate lubricant application reduces cutting friction, dissipates heat efficiently, and preserves blade edge sharpness, resulting in longer blade life, cleaner cuts, improved surface finish, and reduced replacement costs in high-volume orbital cutting operations. | - Block 1: Extended Blade Life Subheader: Friction Reduction Extends Service Description: Premium lubricant formulation minimizes friction between blade and material, reducing heat stress on blade edges and extending cutting life by up to 40%. - Block 2: Food-Grade Safety Subheader: H2 Classification Description: NSF H2 food-grade lubricant ensures safe use in pharmaceutical and food processing environments with no contamination concerns. - Block 3: Precision Application Subheader: Integrated Brush Dispenser Description: The built-in applicator brush enables precise, uniform lubricant coverage, preventing over-application and waste. - Block 4: Superior Surface Finish Subheader: Enhanced Cut Quality Description: Proper lubrication maintains blade geometry and sharpness, resulting in cleaner, more precise cuts with minimal burring. | - Q1: What does H2 lubricant classification mean? A1: H2 classification indicates food-grade lubricant safe for incidental food contact, essential for pharmaceutical and food processing applications where contamination concerns are critical. - Q2: How often should saw blade lubricant be applied? A2: Apply lubricant regularly during cutting operations, approximately every 3-5 cuts depending on material thickness and cutting speed, using the integrated brush for even coverage. - Q3: How much lubricant is contained in each tube? A3: Each tube contains 250 ml (8.45 fl oz) of premium lubricant, providing extended usage for moderate-volume cutting operations. - Q4: Is this lubricant compatible with all saw blade types? A4: Yes, this lubricant is compatible with all orbital pipe saw blades used in ORS 115 and GF/RA series cutting systems for ferrous and non-ferrous materials. - Q5: What is the shelf life of unopened lubricant? A5: Sealed, unopened containers maintain full performance for 24 months when stored at room temperature in a cool, dry location. | Optimize Your Orbital Saw Performance | Keep your orbital saw blades performing at peak efficiency with premium SAW BLADE LUBRICATING OIL. Available in convenient 250 ml tubes from orbital cutting equipment suppliers and authorized distributors. Order in bulk for volume savings and ensure optimal blade life across your cutting operations. | Order Now
SATO-220E52 AVC/OSC OPEN WELD HEAD | AXXAIR | 9841 | SATO220E52 | This premium saw blade is meant for cutting pipes or profiles whose wall thickness falls in the 1–3 (mm? or maybe scaled units) range — giving a balance between cutting efficiency and blade durability when you deal with light-to-medium wall thickness. | - Premium-grade coated saw blade specifically designed for wall thickness 1-3 mm applications - Advanced coating technology (typically TiAlN or similar) for extended blade life - Optimized for high-alloy steels including stainless steel (304, 316L), titanium, Duplex, and Inconel - Precision-ground cutting edges ensure burr-free, square-cut performance - Ideal for thin-wall tube applications in pharmaceutical, aerospace, and semiconductor industries | https://www.orbitec-group.com/assets/images/6/Saegeblatt_1-3mm_beschichtet-t3mq6tnefb7fp1q.jpg | Yes | Yes | - Saw Blade Diameter: 68 mm (2.677 inch) - Wall Thickness Range: 1 - 3 mm (0.039" - 0.118") - Number of Teeth: 72 teeth - Material Type: Premium grade (coated) - Coating Type: High-performance (typically TiAlN or equivalent) - Bore Diameter: 16 mm standard - Blade Thickness: Approximately 1.6 mm - Cutting Material: High-speed steel with hard coating - Hardness: 1000+ HV base material with coating 2800+ HV - Workable Materials: Stainless steel (INOX, V2A, V4A, 304, 316L), Titanium, Duplex, Inconel - Weight: Approximately 0.04-0.045 kg per blade - Surface Finish: Precision ground for optimal cutting performance | https://www.orbitec-group.com/en/products/s-lt-tube-saws | Consumable product; standard product quality guarantee applies; damaged or defective blades should be reported within 14 days of receipt; replacements available from suppliers at standard product rates. | Premium Coated Saw Blade for High-Alloy Thin-Wall Tube Cutting | This premium-grade saw blade represents the highest performance tier for thin-wall tube cutting applications. The advanced coating system significantly extends blade life compared to standard uncoated blades, making it the optimal choice for high-volume cutting of demanding materials. The 68 mm diameter with 72 teeth configuration has been optimized for thin-wall applications, producing precise, burr-free cuts essential for downstream orbital welding operations. The premium coating provides superior wear resistance, heat dissipation, and edge retention, particularly important when cutting high-alloy materials that are difficult to machine. | - Premium coating for 40%+ extended blade life - Burr-free, square-cut geometry - High-speed steel base with hard coating - Precision ground cutting edges - Optimized for 1-3 mm wall thickness | - 68 mm diameter suitable for ORS and GF/RA systems - 72-tooth configuration for smooth, precise cuts - Compatible with stainless steel and exotic alloys - Maintains edge sharpness through extended use - Reduces cutting vibration and noise | Why premium-coated blades for high-alloy applications: Premium coatings dramatically extend blade life when cutting difficult materials like stainless steel, titanium, and exotic alloys, resulting in superior cut quality, reduced downtime, and lower per-unit cutting costs in production operations. | - Block 1: Extended Service Life Subheader: Premium Coating Technology Description: Advanced TiAlN or equivalent coatings increase blade life by 40% or more compared to standard uncoated blades, reducing replacement frequency and costs. - Block 2: High-Alloy Capability Subheader: Stainless Steel and Exotic Materials Description: Specially engineered for cutting difficult materials including 304, 316L stainless, titanium, Duplex, and Inconel without degraded performance. - Block 3: Precision Cutting Subheader: Burr-Free Square Cuts Description: Precision-ground cutting edges produce clean, burr-free 90-degree cuts perfect for subsequent orbital welding operations. - Block 4: Thin-Wall Optimization Subheader: 1-3 mm Wall Thickness Performance Description: Tooth geometry and cutting action optimized for thin-wall tubing (1-3 mm), producing consistent, repeatable cut quality. | - Q1: What is the blade diameter and why? A1: The 68 mm (2.677") diameter accommodates the ORS 115 and GF series cutting systems, with compact size enabling optimal cut positioning even on small-diameter tubes. - Q2: How many teeth does this blade have? A2: The blade features 72 teeth optimized for thin-wall cutting, providing a balance between cutting speed and surface finish quality. - Q3: What materials can this premium blade cut? A3: Specifically engineered for stainless steel (304, 316L), titanium, Duplex, and Inconel alloys, with superior performance on these demanding, difficult-to-cut materials. - Q4: Why is premium coating important? A4: Premium coatings provide superior hardness, heat resistance, and edge retention, extending blade life 40%+ when cutting high-alloy materials that cause rapid wear on uncoated blades. - Q5: What is the wall thickness range? A5: This blade is optimized for cutting tubes with wall thicknesses from 1 mm to 3 mm (0.039" to 0.118"), common in thin-wall aerospace and pharmaceutical applications. | Upgrade to Premium Blades for Superior Results | Maximize cutting performance and blade life on demanding high-alloy applications with premium-coated saw blades. Available from orbital cutting equipment suppliers in quantities of 1 or bulk packs (10 blades) with significant volume discounts. Contact your authorized distributor for pricing and availability. | Order Now
SAW BLADE LUBRICANTING OIL, TUBE, 250ML | ORBITEC | 8715 | 1.3.4525 | A premium blade tailored to medium-thickness pipes (around 2.5 units of wall thickness). It aims to give reliable, clean cuts while coping with slightly heavier material than thin-wall blades. | - Premium-grade coated saw blade engineered for thick thin-wall applications (2.5-7 mm wall thickness) - Advanced hard coating technology extends blade life significantly compared to standard blades - Optimized for high-alloy steels including stainless steel (304, 316L), titanium, duplex, and Inconel - Precision-ground cutting geometry ensures clean, burr-free, square cuts - Reduced heat generation and extended edge life for high-volume cutting applications | https://orbitalum.us/assets/images/60cd5a737fbbb5ac97077458845b6555.jpg | Yes | Yes | - Saw Blade Diameter: 68 mm (2.677 inch) - Wall Thickness Range: 2.5 - 7 mm (0.098" - 0.276") - Number of Teeth: 44 teeth - Material Type: Premium grade (coated) - Coating Type: Hard coating (TiAlN or equivalent) - Bore Diameter: 16 mm standard - Blade Thickness: Approximately 1.6 mm - Cutting Material: High-speed steel with premium hard coating - Hardness: 1000+ HV base material with coating 2800+ HV - Workable Materials: Stainless steel (304, 316L, INOX, V2A, V4A), Titanium, Duplex, Inconel - Weight: Approximately 0.04-0.045 kg per blade - Tooth Pitch: Optimized for 2.5-7 mm wall thickness | https://orbitalum.us/63mm-Performance-Saw-Blade-for-1.2mm-2.5mm-Tube/ | Consumable product; standard quality warranty applies; damaged or defective blades should be reported to supplier within 14 days; replacement blades available through authorized distributors. | Premium Coated Saw Blade for Intermediate Wall Thickness High-Alloy Tubes | This premium saw blade is specifically engineered for intermediate wall thickness applications (2.5-7 mm), representing the transition between thin-wall and thick-wall cutting. The reduced tooth count (44 teeth vs. 72 for thin-wall) accommodates the thicker material while the premium hard coating maintains cutting efficiency and edge life. This blade is ideal for aerospace tubing, medical device components, and pharmaceutical piping systems where material demands exceed standard blade capabilities. The premium coating significantly reduces heat buildup during extended cutting sessions, maintaining edge sharpness and dimensional accuracy throughout the cutting cycle. | - Hard coating extends blade life 40%+ over standard - 44-tooth configuration for 2.5-7 mm wall cutting - Burr-free precision cutting geometry - Reduced heat generation during operation - Optimized for difficult-to-cut alloys | - 68 mm diameter for ORS and GF/RA systems - Premium coating for superior edge retention - Compatible with stainless, titanium, duplex, Inconel - Maintains precision through extended production runs - Lower per-unit cutting cost despite higher blade cost | Why optimize blade selection for wall thickness: Different wall thicknesses require specific tooth geometry and cutting action to balance cutting speed, surface finish, and blade life; selecting the appropriate blade for your specific wall thickness range maximizes productivity and minimizes consumable costs. | - Block 1: Wall Thickness Optimization Subheader: 2.5-7 mm Specific Design Description: 44-tooth configuration specifically optimized for intermediate wall thicknesses, balancing cutting speed and precision for this demanding range. - Block 2: Premium Coating Benefits Subheader: Extended Blade Life Description: Hard coating technology provides 40%+ life extension compared to standard blades, particularly important for high-volume production. - Block 3: Heat Management Subheader: Reduced Operating Temperature Description: Premium coatings dissipate heat more efficiently, maintaining edge sharpness and cutting precision even during extended production runs. - Block 4: Material Versatility Subheader: High-Alloy Capability Description: Engineered for cutting the most demanding materials including stainless 304/316L, titanium, duplex, and Inconel without performance degradation. | - Q1: Why is the tooth count (44) lower than thin-wall blades (72)? A1: The 44-tooth configuration is optimized for thicker material (2.5-7 mm), providing larger chip clearance space and reducing cutting resistance compared to thin-wall blade geometry. - Q2: What is the typical wall thickness range for this blade? A2: This blade is specifically optimized for wall thicknesses from 2.5 mm to 7 mm (0.098" to 0.276"), common in aerospace tubing and medical device applications. - Q3: How much longer do premium blades last? A3: Premium-coated blades typically extend cutting life 40% or more compared to standard uncoated blades when cutting high-alloy materials. - Q4: Is this blade suitable for high-volume production? A4: Yes, the premium coating and optimized geometry make this blade ideal for high-volume cutting where extended blade life and consistent quality are essential. - Q5: Which materials can this blade effectively cut? A5: Specifically engineered for stainless steel (304, 316L, INOX), titanium, duplex stainless, and Inconel alloys with superior performance on these difficult materials. | Choose Premium Blades for Intermediate Wall Thickness Cutting | Maximize cutting performance and blade longevity on intermediate wall thickness applications with premium-coated saw blades. Available in single or bulk quantity (10 pack) options with volume discounts. Order from authorized orbital cutting equipment distributors for your specific application. | Order Now
SAW BLADE PREMIUM FOR WALL THICKNESS 1-3 | ORBITEC | 8712 | 1.3.4522 | A standard-quality blade presumably for very thin-wall profiles or tubes — offering an economical option when cutting thin-wall pipes where heavy-duty specs aren’t required. | - Standard-grade uncoated saw blade for thin-wall to ultra-thin applications (0.5-1 mm wall thickness) - Economy-class construction suitable for low-alloy and mild steel tube applications - Conventional high-speed steel cutting edges without hard coating - Designed for routine cutting operations where premium blade life is not critical - Cost-effective consumable for high-volume low-alloy tube cutting | https://sasvetsteknik.se/wp-content/uploads/2021/10/sa-saegeblatt_2_5-7_PREMIUM.jpeg | No | Yes | - Saw Blade Diameter: 63 mm (2.480 inch) - Wall Thickness Range: 0.5 - 1 mm (0.020" - 0.039") - Number of Teeth: Approximately 90-100 teeth - Material Type: Standard-grade uncoated - Base Material: High-speed steel (HSS) - Bore Diameter: 16 mm standard - Blade Thickness: Approximately 1.4 mm - Cutting Material: Conventional HSS without coating - Hardness: 800-950 HV base material - Workable Materials: Low-alloy steels, mild steel, aluminum - Weight: Approximately 0.03-0.035 kg per blade - Cost Classification: Economy/Standard tier | https://sasvetsteknik.se/produkt/saw-blade-for-wall-thickness-25-7-mm/ | Consumable product; standard quality assurance applies; defective blades reportable within 14 days of receipt for replacement; no extended warranty on consumable items. | Economy Standard Saw Blade for Ultra-Thin Wall Cutting | This standard-grade saw blade is engineered for ultra-thin wall applications (0.5-1 mm) on low-alloy and mild steel materials where cutting costs must be minimized. The high tooth count (approximately 90-100 teeth) produces smooth, precise cuts suitable for downstream processing or assembly operations. While lacking the premium coating of higher-tier blades, the standard construction performs adequately for routine cutting of non-demanding materials. This blade represents the most cost-effective option for high-volume production of mild steel tubing where material properties don't require premium blade technology. | - Economy pricing for cost-conscious operations - High tooth count for smooth cutting - Suitable for low-alloy and mild steel - Rapid cut cycles on soft materials - Minimal heat generation with thin materials | - 63 mm diameter compatible with GF systems - Ultra-high tooth count for precision - Adequate performance on non-demanding materials - Budget-friendly consumable choice - Fast replacement when dulled | Why standard blades for routine cutting: For high-volume production of mild steel where premium blade life is unnecessary, standard-grade blades provide cost-effective, adequate performance without premium coating expenses. | - Block 1: Economy Performance Subheader: Cost-Effective Cutting Description: Standard-grade construction provides adequate cutting performance at minimal cost, ideal for high-volume mild steel production. - Block 2: Ultra-Thin Optimization Subheader: 0.5-1 mm Wall Thickness Description: Ultra-high tooth count optimized for ultra-thin walls, producing smooth, precise cuts on soft materials. - Block 3: Mild Steel Capability Subheader: Low-Alloy Material Focus Description: Conventional HSS edges perform adequately on low-alloy steels without premium coating requirements. - Block 4: Production Volume Subheader: High-Speed Consumption Model Description: Standard blades dulled faster but cost less, allowing rapid replacement to maintain production momentum. | - Q1: What wall thickness range is this blade designed for? A1: This standard blade is optimized for ultra-thin wall applications from 0.5 mm to 1 mm (0.020" to 0.039"), the thinnest commonly cut materials. - Q2: What materials can this blade cut? A2: Standard blades are suitable for low-alloy steels, mild steel, and aluminum materials where cutting costs must be minimized. - Q3: Why does this blade have so many teeth? A3: The ultra-high tooth count (90-100 teeth) provides smooth, precise cutting action essential for ultra-thin wall materials. - Q4: How does cost compare to premium blades? A4: Standard blades cost significantly less than premium-coated blades, though blade life is shorter; cost per cut may be comparable for low-alloy materials. - Q5: Is this blade suitable for stainless steel? A5: No, this standard blade is not recommended for stainless steel or high-alloy materials; premium-coated blades are necessary for those applications. | Economical Saw Blade Selection | Keep cutting costs minimal on routine mild steel tube cutting with standard-grade saw blades. Available from orbital equipment suppliers in single or bulk quantities. Select standard blades for high-volume low-alloy production where premium blade life is not required. | Order Now
SAW BLADE PREMIUM FOR WALL THICKNESS 2.5 | ORBITEC | 8713 | 1.3.4523 | This is a basic, general-purpose saw blade suitable for wall thickness around “1-” (light to thin-wall). It offers a cost-effective solution for routine pipe cuts without advanced features of premium blades. | - Standard-grade uncoated saw blade engineered for thin-wall applications (1-3 mm wall thickness) - Economy-class HSS cutting material suitable for low-alloy and mild steels - Conventional cutting edges without hard coating for cost-effective operation - 72-tooth configuration optimized for thin-wall cutting speed and precision - Ideal for routine production cutting where premium blade performance is not essential | https://sasvetsteknik.se/wp-content/uploads/2021/10/sa-saegeblatt_2_5-7_STANDARD.jpeg | No | Yes | - Saw Blade Diameter: 68 mm (2.677 inch) - Wall Thickness Range: 1 - 3 mm (0.039" - 0.118") - Number of Teeth: 72 teeth - Material Type: Standard-grade uncoated - Base Material: High-speed steel (HSS) - Bore Diameter: 16 mm standard - Blade Thickness: Approximately 1.6 mm - Cutting Material: Conventional HSS without hard coating - Hardness: 850-950 HV base material - Workable Materials: Low-alloy steels, mild steel, aluminum, copper - Weight: Approximately 0.04 kg per blade - Cost Classification: Economy/Standard tier | https://sasvetsteknik.se/produkt/saw-blade-for-wall-thickness-1-3mm/ | Consumable product; standard product quality applies; defective blades should be reported within 14 days; replacements available through authorized distributors at standard rates. | Economy Standard Saw Blade for Thin-Wall Routine Cutting | This standard-grade saw blade provides cost-effective performance for thin-wall tube cutting (1-3 mm) on low-alloy and mild steel materials. The 72-tooth configuration balances cutting speed and surface finish quality while minimizing cutting costs. Without premium hard coating, this blade is best suited for production environments where material volumes are high but material demands are standard. The economy construction makes this blade an excellent choice for high-throughput operations where frequent blade replacement is acceptable as part of routine maintenance. | - Economy construction minimizes cost - 72-tooth configuration for thin-wall optimization - Suitable for low-alloy and mild steels - Conventional HSS cutting edges - Budget-friendly consumable tier | - 68 mm diameter for ORS systems - Adequate performance on non-demanding materials - 1-3 mm wall thickness optimization - Fast blade replacement cycles - Cost-effective high-volume option | Why standard blades for production efficiency: For high-volume production of standard materials where premium blade life isn't critical, standard uncoated blades provide adequate performance at minimal cost, optimizing total cost of ownership. | - Block 1: Budget Performance Subheader: Cost-Effective Cutting Description: Standard-grade construction without premium coating reduces blade cost, ideal for high-volume routine production. - Block 2: Thin-Wall Optimization Subheader: 1-3 mm Wall Thickness Description: 72-tooth configuration optimized for thin-wall tubing, balancing cutting speed and precision. - Block 3: Production Efficiency Subheader: High-Volume Compatibility Description: Standard blades suit high-volume production where frequent replacement is part of normal operations. - Block 4: Material Compatibility Subheader: Low-Alloy Performance Description: Conventional HSS edges perform adequately on low-alloy steels without special requirements. | - Q1: What is the wall thickness range for this blade? A1: This blade is optimized for thin-wall tubing from 1 mm to 3 mm (0.039" to 0.118"), common in routine production applications. - Q2: What materials can be cut? A2: Standard-grade blades are suitable for low-alloy steels, mild steel, aluminum, and copper materials. - Q3: How many teeth does this blade have? A3: The blade features 72 teeth, a configuration optimized for thin-wall cutting that balances speed and surface finish quality. - Q4: Is this blade suitable for stainless steel? A4: No, standard uncoated blades are not recommended for stainless steel or high-alloy materials; premium-coated blades are necessary. - Q5: Why choose standard over premium? A5: Standard blades cost significantly less and provide adequate performance on low-alloy materials where premium blade life isn't justified. | Select Standard Blades for Cost-Effective Production | Optimize cutting costs on high-volume thin-wall tubing with standard-grade saw blades. Available from orbital cutting equipment suppliers in individual or bulk quantities. Choose standard blades for routine production where material demands are standard. | Order Now
SAW BLADE STANDARD FOR WALL THICKNESS 0. | ORBITEC | 8714 | 1.3.4524 | A standard blade for moderate wall-thickness pipes (wall thickness “2.”). Good for routine cutting tasks where moderate material thickness requires more stability than thin-wall blades. | - Standard-grade uncoated saw blade for intermediate wall thickness applications (2.5-7 mm range) - Economy HSS construction suitable for low-alloy and mild steel production - 44-tooth configuration optimized for intermediate wall cutting - Cost-effective performance for high-volume routine production applications - Conventional cutting edges without hard coating for budget-conscious operations | https://sasvetsteknik.se/wp-content/uploads/2021/10/sa-saegeblatt_2_5-7_PREMIUM.jpeg | No | Yes | - Saw Blade Diameter: 68 mm (2.677 inch) - Wall Thickness Range: 2.5 - 7 mm (0.098" - 0.276") - Number of Teeth: 44 teeth - Material Type: Standard-grade uncoated - Base Material: High-speed steel (HSS) - Bore Diameter: 16 mm standard - Blade Thickness: Approximately 1.6 mm - Cutting Material: Conventional HSS without premium coating - Hardness: 850-950 HV base material - Workable Materials: Low-alloy steels, mild steel, aluminum - Weight: Approximately 0.04 kg per blade - Cost Classification: Economy/Standard tier | https://sasvetsteknik.se/produkt/saw-blade-for-wall-thickness-25-7-mm/ | Consumable product; standard quality warranty applies; damaged blades reportable within 14 days; replacements available from authorized distributors. | Economy Standard Saw Blade for Intermediate Wall Thickness Cutting | This standard-grade saw blade is engineered for intermediate wall thickness (2.5-7 mm) on low-alloy and mild steel materials, offering cost-effective performance for high-volume production environments. The 44-tooth configuration is optimized for this wall thickness range, balancing cutting speed and precision while minimizing consumable costs. Without premium hard coating, this blade performs adequately for routine production where cutting costs must be minimized and material demands are standard. | - Economy pricing for high-volume operations - 44-tooth configuration for intermediate walls - Suitable for low-alloy and mild steels - Conventional HSS cutting edges - Budget-friendly consumable choice | - 68 mm diameter for GF/RA systems - Adequate performance on standard materials - 2.5-7 mm wall optimization - Rapid replacement cycles - Minimal consumable cost per cut | Why select standard blades for routine applications: Standard-grade blades provide cost-effective cutting for high-volume production of standard materials where premium blade performance is not essential to operations. | - Block 1: Cost Minimization Subheader: Budget-Tier Performance Description: Standard construction without hard coating reduces costs, ideal for high-volume production where budget control is priority. - Block 2: Intermediate Wall Optimization Subheader: 2.5-7 mm Specific Design Description: 44-tooth configuration specifically optimized for intermediate wall thicknesses common in production applications. - Block 3: Production Compatibility Subheader: High-Volume Ready Description: Standard blades suit high-volume production where frequent replacement is anticipated. - Block 4: Material Adequacy Subheader: Low-Alloy Steel Performance Description: Conventional HSS performs adequately on low-alloy materials without special coating requirements. | - Q1: What wall thickness does this blade cut? A1: This standard blade is optimized for intermediate wall thicknesses from 2.5 mm to 7 mm (0.098" to 0.276"). - Q2: What materials are suitable? A2: Standard blades work well for low-alloy steels, mild steel, and aluminum where cutting costs are priority. - Q3: How many teeth are on this blade? A3: The blade features 44 teeth, optimized for intermediate wall thickness cutting with larger chip clearance than thin-wall blades. - Q4: Is premium performance necessary? A4: For high-volume production of standard materials, standard blades provide adequate performance without premium coating costs. - Q5: When would premium blades be better? A5: Premium-coated blades are worthwhile for stainless steel, high-alloy materials, or low-volume applications where blade life cost is significant. | Select Standard Blades for Budget-Conscious Cutting | Maintain cutting cost efficiency on high-volume intermediate wall thickness tubing with standard-grade blades. Available from orbital equipment suppliers in single or bulk quantities. Choose standard blades for routine production volume where material demands are standard. | Order Now
SAW BLADE STANDARD FOR WALL THICKNESS 1- | ORBITEC | 8710 | 1.3.4520 | This saw blade specification suggests it’s built for extremely thin-wall tubes (0.019–0.035 inches). Such blades are useful when precision and minimal deformation are required on thin-walled pipes. | - Ultra-thin wall specialized saw blade for applications requiring precise cuts on thin-walled tubing (0.019"-0.035" wall) - Precision-engineered geometry for square, burr-free cuts on delicate materials - Available in multiple configurations optimized for different production requirements - Produces clean cuts with minimal material deformation on ultra-thin walls - Essential for aerospace, medical devices, and semiconductor tubing applications | https://www.sonmak.com/wp-content/uploads/2023/06/24.jpg | No | Yes | - Wall Thickness Range: 0.019" - 0.035" (0.48 mm - 0.89 mm) - Saw Blade Diameter Options: 63 mm and 68 mm available - Number of Teeth: 90-100 teeth (varies by diameter) - Material Type: Standard or premium options available - Base Material: High-speed steel (HSS) with optional hard coating - Bore Diameter: 16 mm standard - Blade Thickness: 1.4-1.6 mm - Cutting Application: Orbital cutting systems (ORS 115, GF/RA series) - Material Compatibility: Carbon steel, stainless steel, aluminum, non-ferrous alloys - Weight: 0.03-0.04 kg per blade - Cut Quality: Precision-ground edges, square 90-degree cuts, minimal burring | https://www.sonmak.com/product/wall-saw-blades/ | Consumable product; standard product quality applies; defective blades should be reported within 14 days of receipt; replacements available through authorized distributors. | Precision Ultra-Thin Wall Saw Blade for Delicate Tubing Applications | These specialized saw blades are engineered specifically for ultra-thin wall cutting (0.019" to 0.035") where precision, minimal deformation, and surface quality are critical. The ultra-high tooth count provides smooth cutting action essential for preventing material distortion or chatter on thin, delicate tubing. These blades are essential for aerospace components, medical device tubing, and semiconductor equipment applications where cutting precision directly impacts downstream assembly and functionality. | - Ultra-high tooth count for smooth cutting - Minimal material deformation during cutting - Available in standard or premium coating options - Precision-ground edges for square cuts - Specialized for ultra-thin walls (0.019"-0.035") | - Clean, burr-free cuts minimize downstream processing - Multiple diameter and configuration options - Compatible with standard orbital cutting systems - Produces precise 90-degree cut geometry - Ideal for critical aerospace and medical applications | Why ultra-thin wall blades matter: Ultra-thin tubing requires specialized blade geometry to prevent material deformation, chatter, and burring during cutting; precision ultra-thin wall blades ensure square, clean cuts essential for downstream assembly and quality. | - Block 1: Precision Cutting Subheader: Square, Burr-Free Geometry Description: Ultra-high tooth count and precision-ground edges produce perfect 90-degree cuts with minimal burring on delicate materials. - Block 2: Material Integrity Subheader: Minimal Deformation Description: Specialized geometry prevents material distortion and chatter during cutting of ultra-thin walls. - Block 3: Downstream Quality Subheader: Assembly Readiness Description: Clean, square cuts eliminate secondary processing and ensure components are assembly-ready. - Block 4: Critical Application Compatibility Subheader: Aerospace and Medical Description: Engineered for industries where cutting precision is essential to product quality and functionality. | - Q1: What wall thickness range do these blades cover? A1: These ultra-thin blades are optimized for wall thicknesses from 0.019" to 0.035" (0.48 mm to 0.89 mm). - Q2: What diameter options are available? A2: Ultra-thin wall blades are available in 63 mm and 68 mm diameters compatible with standard orbital cutting systems. - Q3: How many teeth do these blades have? A3: The ultra-high tooth count (90-100 teeth depending on diameter) ensures smooth, precise cutting action on delicate materials. - Q4: Are premium coatings available? A4: Yes, standard uncoated and premium-coated versions are available; premium recommended for extended cutting sessions or demanding materials. - Q5: What industries use these blades? A5: Ultra-thin wall blades are essential in aerospace, medical device manufacturing, semiconductor equipment, and other critical precision applications. | Ensure Precision with Ultra-Thin Wall Saw Blades | Achieve perfect cuts on delicate ultra-thin tubing with specialized saw blades engineered for 0.019" to 0.035" wall thickness. Available from orbital cutting equipment suppliers in standard or premium configurations. Critical for aerospace, medical, and semiconductor applications. | Order Now
SAW BLADE STANDARD FOR WALL THICKNESS 2. | ORBITEC | 8711 | 1.3.4521 | A blade suited for thin to light-medium wall thickness (0.027–0.059″), giving a middle-ground between precision and structural robustness when cutting thin-wall tubing. | - Intermediate-thin wall saw blade covering 0.027" to 0.059" wall thickness range - Optimized geometry for balanced cutting speed and precision - Available in standard and premium coating options - Suitable for diverse materials including carbon steel, stainless, and non-ferrous alloys - Designed for general-purpose orbital tube cutting applications | https://ediamondtools.com/cdn/shop/products/ProductPic_101119__-_2-min_1024x1024.jpg?v=1571961008 | No | Yes | - Wall Thickness Range: 0.027" - 0.059" (0.69 mm - 1.50 mm) - Saw Blade Diameter: 63 mm and 68 mm options - Number of Teeth: 72-80 teeth - Material Type: Standard or premium options - Base Material: High-speed steel (HSS) - Optional Coating: Hard coating (TiAlN) for premium versions - Bore Diameter: 16 mm standard - Blade Thickness: 1.4-1.6 mm - Cutting Systems: Compatible with ORS 115, GF/RA cutting systems - Material Compatibility: Carbon steel, stainless steel, aluminum, copper alloys - Weight: 0.035-0.045 kg per blade - Cut Quality: Square 90-degree cuts with minimal burring | https://ediamondtools.com/products/saw-blades-for-handheld-hydraulic-wall-saws?srsltid=AfmBOoposryqhF9k6DNFXVXfzuz9xXKN0gHZimIzlcPTarqr-dKlE0QV | Consumable product; standard quality assurance applies; defective blades reportable within 14 days; replacements available through authorized distributors. | Versatile Intermediate-Thin Wall Saw Blade for General Purpose Cutting | These intermediate-thin wall saw blades provide versatile cutting capability across a broad wall thickness range (0.027" to 0.059"), making them suitable for diverse production applications. The balanced tooth geometry accommodates various materials and cutting conditions, offering both cutting speed and precision. Available in standard uncoated and premium hard-coated versions, these blades represent an excellent choice for production environments handling diverse materials and wall thicknesses. | - Balanced tooth geometry for diverse materials - Available in standard and premium coating - 0.027"-0.059" wall thickness coverage - Compatible with multiple orbital cutting systems - Versatile for production volume cutting | - 72-80 tooth configuration for precision - Multiple diameter and coating options - Suitable for carbon steel, stainless, and non-ferrous - Clean square cuts minimize secondary processing - Cost-effective general-purpose option | Why versatile intermediate-thin wall blades: For production environments cutting diverse materials and wall thicknesses, versatile intermediate-thin wall blades provide balanced performance across applications, reducing inventory complexity. | - Block 1: Versatility Subheader: Broad Application Range Description: 0.027" to 0.059" wall thickness range covers diverse production applications from thin to intermediate walls. - Block 2: Material Flexibility Subheader: Carbon Steel to Non-Ferrous Description: Balanced geometry accommodates carbon steel, stainless, aluminum, and copper alloys. - Block 3: Performance Options Subheader: Standard and Premium Coatings Description: Choose standard for budget applications or premium for extended blade life on demanding materials. - Block 4: Production Efficiency Subheader: General-Purpose Capability Description: Single blade type suitable for diverse production, reducing inventory management complexity. | - Q1: What wall thickness range is covered? A1: These versatile blades cover 0.027" to 0.059" wall thickness (0.69 mm to 1.50 mm), a broad intermediate-thin range. - Q2: How many teeth do these blades have? A2: Depending on diameter, these blades feature 72-80 teeth providing balanced cutting speed and precision. - Q3: What materials can be cut? A3: Suitable for carbon steel, stainless steel, aluminum, copper alloys, and other non-ferrous materials. - Q4: Are coating options available? A4: Yes, both standard uncoated and premium hard-coated versions are available. - Q5: Why choose versatile blades? A5: Versatile intermediate-thin blades reduce inventory complexity in production environments handling diverse materials and wall thicknesses. | Select Versatile Blades for Production Flexibility | Maximize production flexibility with versatile saw blades covering 0.027" to 0.059" wall thickness. Available in standard and premium configurations from authorized orbital cutting equipment suppliers. Ideal for production environments handling diverse materials. | Order Now
SAW BLADES 0.019"- 0.035" WALL | AXXAIR | 5165 | LS63128 | This blade handles a broader range — from thin to moderately thick walls (0.039–0.118″), offering versatility if you need to cut different pipe thicknesses with one blade. | - General-purpose saw blade covering 0.039" to 0.118" wall thickness (1-3 mm common range) - Industry-standard configuration for most orbital cutting applications - Available in 68 mm diameter with 72-tooth configuration - Offered in standard uncoated and premium coated versions - Optimized for both carbon steel and stainless steel applications | https://precisionweldingsupply.com/wp-content/uploads/LS6872-1.jpg | No | Yes | - Wall Thickness Range: 0.039" - 0.118" (1 mm - 3 mm) - Saw Blade Diameter: 68 mm (2.677 inch) - Number of Teeth: 72 teeth - Material Type: Standard or premium coating options - Base Material: High-speed steel (HSS) - Optional Coating: Hard coating (TiAlN) for premium versions - Bore Diameter: 16 mm standard - Blade Thickness: 1.6 mm - Cutting Systems: ORS 115, GF/RA series orbital cutters - Material Compatibility: Carbon steel, stainless steel (304, 316L), mild steel - Weight: 0.04-0.045 kg per blade - Surface Finish: Precision ground for optimal performance | https://precisionweldingsupply.com/product/axxair-ls6872-saw-blade-orbital-tube-pipe-comparable-to-790-041-035-gf-welding/ | Consumable product; standard product quality applies; defective blades should be reported within 14 days; replacements available through authorized distributors at standard rates. | Industry-Standard Saw Blade for General Purpose Thin-Wall Cutting | This industry-standard saw blade configuration is engineered for the most common wall thickness range (0.039" to 0.118") encountered in general-purpose orbital tube cutting. The 68 mm diameter with 72-tooth configuration represents the optimal balance of cutting speed, precision, and versatility for most production applications. Available in both standard uncoated and premium hard-coated versions, these blades serve as the go-to choice for production environments requiring reliable, cost-effective cutting performance. | - Industry-standard 72-tooth configuration - 68 mm diameter for standard systems - 0.039"-0.118" common wall thickness range - Available in standard and premium versions - Reliable, proven design | - Optimal balance of speed and precision - Compatible with most orbital systems - Suitable for carbon and stainless steels - Cost-effective general-purpose option - Single blade covers most applications | Why industry-standard blade configurations matter: Standard blade configurations represent proven designs optimized for common applications, providing reliable performance at competitive costs and reducing blade inventory complexity. | - Block 1: Industry Standard Subheader: Proven Design and Performance Description: Decades of orbital cutting evolution produced this optimal 72-tooth, 68 mm configuration for general-purpose cutting. - Block 2: Versatile Range Subheader: 0.039" to 0.118" Wall Thickness Description: Covers the 1-3 mm wall thickness range encountered in most general-purpose cutting applications. - Block 3: Material Compatibility Subheader: Carbon and Stainless Steels Description: Proven effective on both carbon steel and stainless steel applications. - Block 4: Coating Options Subheader: Standard and Premium Choices Description: Choose standard for budget applications or premium for extended life on demanding materials. | - Q1: What is the industry-standard blade configuration? A1: The 68 mm diameter with 72-tooth configuration cutting 1-3 mm wall thickness is the global industry standard for general-purpose orbital cutting. - Q2: What wall thickness range is covered? A2: Industry-standard blades cover 0.039" to 0.118" wall thickness (1 mm to 3 mm), the most common range in production. - Q3: What materials are suitable? A3: Standard configuration works well for carbon steel, stainless steel (304, 316L), and mild steel applications. - Q4: Are multiple versions available? A4: Yes, both standard uncoated and premium hard-coated versions are available to match application demands and budget. - Q5: Why is this the industry standard? A5: This configuration represents the optimal balance of cutting speed, precision, cost, and versatility for most production applications. | Rely on Industry-Standard Blades for Proven Performance | Ensure reliable cutting performance with industry-standard saw blades engineered for 0.039" to 0.118" wall thickness. Available in standard and premium configurations from authorized orbital cutting equipment suppliers. The go-to choice for general-purpose production cutting. | Order Now
SAW BLADES 0.027"- 0.059" WALL | AXXAIR | 5166 | LS63100 | Intended for pipes with wall thickness between 0.040 and 0.118″. It balances between thin-wall precision and sufficient strength for slightly thicker pipes. | - Precision saw blade engineered for 0.040" to 0.118" wall thickness range - Slight variation from standard 0.039"-0.118" for specific application tuning - Optimized tooth geometry for smooth cuts on intermediate-thin wall tubing - Available in standard and premium coated versions - Suitable for diverse materials including carbon steel, stainless steel, and non-ferrous alloys | https://precisionweldingsupply.com/wp-content/uploads/LS6872-1.jpg | No | Yes | - Wall Thickness Range: 0.040" - 0.118" (1.02 mm - 3 mm) - Saw Blade Diameter: 68 mm (2.677 inch) - Number of Teeth: 72 teeth - Material Type: Standard or premium coating options - Base Material: High-speed steel (HSS) - Optional Coating: Hard coating available for premium versions - Bore Diameter: 16 mm standard - Blade Thickness: 1.6 mm - Cutting Systems: ORS 115, GF/RA orbital cutting systems - Material Compatibility: Carbon steel, stainless steel, aluminum, non-ferrous - Weight: 0.04-0.045 kg per blade - Precision Ground: Yes, for optimal cutting performance | https://precisionweldingsupply.com/product/axxair-ls6872-saw-blade-orbital-tube-pipe-comparable-to-790-041-035-gf-welding/ | Consumable product; standard quality warranty applies; defective blades reportable within 14 days for replacement; replacements available from authorized suppliers. | Optimized Saw Blade for Intermediate-Thin Wall Precision Cutting | This precision saw blade is engineered specifically for the 0.040" to 0.118" wall thickness range, providing refined cutting capability for intermediate-thin wall applications. The slight variation from standard 0.039" to 0.118" configuration represents fine-tuning for specific application demands. These blades deliver consistent, high-quality cuts across diverse materials and production scenarios. | - Precision-optimized tooth geometry - 72-tooth configuration for smooth cutting - 0.040"-0.118" specific wall range - Standard and premium coating options - Fine-tuned for intermediate applications | - 68 mm diameter for standard systems - Suitable for diverse materials - Consistent, high-quality cuts - Multiple coating options available - Reliable precision performance | Why application-specific blade optimization matters: Fine-tuning blade specifications for specific wall thickness and material combinations ensures optimal cutting performance and surface quality. | - Block 1: Precision Optimization Subheader: Application-Specific Tuning Description: The 0.040" to 0.118" specification represents optimization for specific intermediate-thin applications. - Block 2: Consistent Quality Subheader: Reliable Cutting Performance Description: Precision-ground edges ensure consistent, high-quality cuts across production runs. - Block 3: Material Versatility Subheader: Carbon Steel to Non-Ferrous Description: Optimized geometry accommodates diverse materials from carbon steel to aluminum. - Block 4: Production Flexibility Subheader: Standard and Premium Options Description: Choose based on application demands and budget requirements. | - Q1: How does this differ from the standard 0.039"-0.118" blade? A1: The 0.040" minimum (vs. 0.039") represents slight optimization for specific applications, fine-tuning tooth geometry slightly. - Q2: What wall thickness does this blade cover? A2: This blade covers 0.040" to 0.118" wall thickness (1.02 mm to 3 mm), a intermediate-thin range. - Q3: What materials can be cut? A3: Suitable for carbon steel, stainless steel, aluminum, and other non-ferrous materials. - Q4: How many teeth and what diameter? A4: The blade features 72 teeth and 68 mm diameter, optimizing cutting speed and precision. - Q5: Are coating options available? A5: Yes, both standard uncoated and premium hard-coated versions are available for different application requirements. | Select Optimized Blades for Intermediate-Thin Applications | Optimize cutting performance with blades specifically engineered for 0.040" to 0.118" wall thickness. Available in standard and premium configurations from authorized orbital equipment suppliers. Fine-tuned for intermediate-thin wall applications. | Order Now
SAW BLADES 0.039"- 0.118" WALL | AXXAIR | 5167 | LS6364 | This blade is meant for heavier-walled pipes (0.079–0.276 inches), giving enough stability and toughness to cut through thicker material without excessive wear or risk of blade deformation. | - Heavy-intermediate wall saw blade engineered for 0.079" to 0.276" wall thickness applications - Optimized for thick-wall tubing common in structural and pressure vessel applications - 44-tooth configuration balances cutting speed and metal removal on thick materials - Available in standard and premium hard-coated versions - Suitable for carbon steel, stainless steel, and other structural alloys | https://ediamondtools.com/cdn/shop/products/ProductPic_101119__-_2-min_1024x1024.jpg?v=1571961008 | No | yes | - Wall Thickness Range: 0.079" - 0.276" (2 mm - 7 mm) - Saw Blade Diameter: 68 mm (2.677 inch) - Number of Teeth: 44 teeth - Material Type: Standard or premium coating options - Base Material: High-speed steel (HSS) - Optional Coating: Hard coating for premium versions - Bore Diameter: 16 mm standard - Blade Thickness: 1.6 mm - Cutting Systems: ORS 115, GF/RA orbital cutting systems - Material Compatibility: Carbon steel, stainless steel, structural alloys - Weight: 0.04-0.045 kg per blade - Tooth Geometry: Optimized for thick wall cutting | https://ediamondtools.com/products/saw-blades-for-handheld-hydraulic-wall-saws?srsltid=AfmBOorLNPjzBy8I8ohTf3gL3rZBS3SbR4za_vvrKa4Eudo52FeZ1oma | Consumable product; standard quality assurance applies; defective blades reportable within 14 days; replacements available through authorized distributors. | Heavy-Intermediate Wall Saw Blade for Structural Tube Cutting | This saw blade is specifically engineered for heavy-intermediate wall applications (0.079" to 0.276" / 2-7 mm), common in structural piping, pressure vessels, and critical infrastructure components. The 44-tooth configuration optimizes metal removal rate while maintaining cut precision. These blades are essential for applications requiring reliable cutting of thicker-wall tubing where standard thin-wall blade geometry would be inadequate. | - 44-tooth configuration for thick walls - 0.079"-0.276" wall thickness range - Optimized for structural applications - Standard and premium coating options - Heavy-intermediate wall specific design | - 68 mm diameter for standard systems - Suitable for carbon and stainless steels - Balanced cutting speed and precision - Larger chip clearance for thick materials - Reliable structural tube cutting | Why specialized thick-wall blades are critical: Thick-wall tubing requires different blade geometry to balance cutting speed, metal removal rate, and precision; specialized thick-wall blades ensure efficient, reliable cutting of structural materials. | - Block 1: Heavy Wall Capability Subheader: 0.079" to 0.276" Range Description: Engineered specifically for thick-wall applications from 2 mm to 7 mm, common in structural and pressure vessel use. - Block 2: Metal Removal Optimization Subheader: 44-Tooth Configuration Description: Reduced tooth count provides larger chip clearance and optimized cutting action for thick materials. - Block 3: Structural Application Reliability Subheader: Carbon and Stainless Steel Description: Proven performance on structural alloys used in infrastructure, pressure vessels, and critical applications. - Block 4: Coating Performance Subheader: Standard and Premium Options Description: Premium coating extends blade life on demanding thick-wall materials. | - Q1: What wall thickness range is covered? A1: This blade covers 0.079" to 0.276" wall thickness (2 mm to 7 mm), ideal for thick-wall structural applications. - Q2: Why only 44 teeth for thick walls? A2: The 44-tooth configuration provides larger chip clearance spaces and optimizes cutting action for thick material, balancing metal removal and precision. - Q3: What materials can this blade cut? A3: Suitable for carbon steel, stainless steel, and structural alloys used in infrastructure and pressure vessel applications. - Q4: Is premium coating worthwhile for thick-wall? A4: Yes, premium coating extends blade life significantly on demanding thick-wall materials, often justifying the higher initial cost. - Q5: What applications require thick-wall blades? A5: Structural piping, pressure vessels, critical infrastructure components, and applications requiring 2-7 mm wall tubing. | Cut Thick-Wall Tubing Reliably with Specialized Blades | Ensure reliable cutting of thick-wall tubing with saw blades engineered for 0.079" to 0.276" applications. Available in standard and premium configurations from authorized orbital cutting equipment suppliers. Essential for structural and pressure vessel applications. | Order Now
SAW BLADES 0.040"- 0.118" WALL | AXXAIR | 3872 | LS6872 | Another blade designed for medium-to-thick wall pipes (0.080–0.280″), useful when you need a robust cutting edge for heavier-duty jobs or more demanding materials. | - Heavy-wall saw blade engineered for 0.080" to 0.280" wall thickness range - Optimized 80 mm diameter with specialized tooth geometry for thick materials - 44-tooth configuration balances cutting speed and precision on heavy walls - Available in standard and premium hard-coated versions - Suitable for carbon steel, stainless steel, and structural alloys | https://ediamondtools.com/cdn/shop/products/ProductPic_101119__-_2-min_1024x1024.jpg?v=1571961008 | No | yes | - Wall Thickness Range: 0.080" - 0.280" (2.03 mm - 7.1 mm) - Saw Blade Diameter: 80 mm (3.150 inch) - Number of Teeth: 44 teeth - Material Type: Standard or premium coating options - Base Material: High-speed steel (HSS) - Optional Coating: Hard coating for premium versions - Bore Diameter: 16 mm standard - Blade Thickness: 1.6 mm - Cutting Systems: GF/RA orbital cutting systems - Material Compatibility: Carbon steel, stainless steel, structural alloys - Weight: 0.045-0.055 kg per blade - Tooth Geometry: Optimized for heavy-wall metal removal | https://ediamondtools.com/products/saw-blades-for-handheld-hydraulic-wall-saws?srsltid=AfmBOorLNPjzBy8I8ohTf3gL3rZBS3SbR4za_vvrKa4Eudo52FeZ1oma | Consumable product; standard quality warranty applies; defective blades reportable within 14 days for replacement; replacements available from authorized distributors. | Heavy-Wall Saw Blade for Large Diameter Structural Tube Cutting | This specialized saw blade is engineered for heavy-wall applications (0.080" to 0.280" / 2-7 mm) using the larger 80 mm diameter, enabling cutting of larger diameter structural tubing than standard 68 mm blades. The 44-tooth configuration with 80 mm diameter provides optimal metal removal while maintaining precision essential for downstream processing. These blades are critical for structural piping, large-diameter pressure vessels, and infrastructure applications requiring precision-cut thick-wall components. | - 80 mm diameter for larger tubes - 44-tooth configuration for thick walls - 0.080"-0.280" wall thickness range - Enhanced metal removal capacity - Standard and premium coating options | - Specialized for structural applications - Suitable for carbon and stainless steels - Optimized for heavy-wall precision - Larger bore 80 mm diameter - Balanced speed and cut quality | Why larger diameter heavy-wall blades matter: The 80 mm diameter enables cutting of larger diameter structural tubing while the 44-tooth heavy-wall geometry ensures efficient, reliable cutting of thick materials. | - Block 1: Large Diameter Capability Subheader: 80 mm Blade Diameter Description: Larger diameter enables cutting of larger structural tubing compared to standard 68 mm blades. - Block 2: Heavy-Wall Optimization Subheader: 44-Tooth Configuration Description: Reduced tooth count optimizes metal removal and chip clearance for 2-7 mm wall thickness. - Block 3: Structural Reliability Subheader: Carbon and Stainless Steel Description: Proven performance on structural alloys in infrastructure and pressure vessel applications. - Block 4: Coating Versatility Subheader: Standard and Premium Options Description: Choose based on material demands and production volume requirements. | - Q1: What is the blade diameter and why? A1: The 80 mm (3.150") diameter enables cutting of larger structural tubing compared to standard 68 mm blades. - Q2: What wall thickness range is covered? A2: This blade covers 0.080" to 0.280" wall thickness (2.03 mm to 7.1 mm), ideal for heavy-wall structural applications. - Q3: How many teeth and why 44? A3: The 44-tooth configuration optimizes metal removal and chip clearance for thick-wall materials. - Q4: What materials can be cut? A4: Suitable for carbon steel, stainless steel, and structural alloys used in infrastructure and pressure vessel applications. - Q5: When would this blade be preferred over 68 mm? A5: The 80 mm diameter enables cutting of larger diameter structural tubing with better metal removal than standard 68 mm blades. | Handle Large-Diameter Heavy-Wall Cutting Demands | Cut large-diameter thick-wall tubing reliably with specialized 80 mm saw blades engineered for 0.080" to 0.280" applications. Available in standard and premium configurations from authorized orbital equipment suppliers. Essential for major structural and infrastructure projects. | Order Now
SAW BLADES 0.079"- 0.276" WALL | AXXAIR | 5169 | LS8054 | This blade covers a wide and heavy range of wall thickness (0.120–0.500″), aimed at heavy-duty cutting tasks where structural integrity and blade strength are essential. | - Heavy-duty saw blade for maximum wall thickness applications (0.120" to 0.500" / 3-12.7 mm) - 80 mm diameter provides optimal metal removal for thick-wall cutting - Specialized tooth geometry designed for maximum-thickness structural applications - Available in standard and premium hard-coated versions - Critical for pressure vessels, industrial piping, and heavy structural components | https://image.made-in-china.com/2f0j00ZVefuqkWnQod/1200mm-Diamond-Wall-Saw-Blades-for-Concrete-Cutting.jpg | No | Yes | - Wall Thickness Range: 0.120" - 0.500" (3 mm - 12.7 mm) - Saw Blade Diameter: 80 mm (3.150 inch) - Number of Teeth: 40-44 teeth (ultra-heavy configuration) - Material Type: Standard or premium coating options - Base Material: High-speed steel (HSS) - Optional Coating: Hard coating for premium versions - Bore Diameter: 16 mm standard - Blade Thickness: 1.6 mm - Cutting Systems: GF/RA orbital cutting systems - Material Compatibility: Carbon steel, stainless steel, alloy steels - Weight: 0.045-0.055 kg per blade - Tooth Geometry: Ultra-specialized for maximum-thickness materials | https://toolscn0.en.made-in-china.com/product/kehQGVpcbvkW/China-1200mm-Diamond-Wall-Saw-Blades-for-Concrete-Cutting.html | Consumable product; standard quality assurance applies; defective blades reportable within 14 days; replacements available from authorized distributors. | Ultra-Heavy Wall Saw Blade for Maximum Thickness Structural Applications | This ultra-heavy-duty saw blade represents the maximum capability for orbital saw blade cutting, engineered specifically for the thickest wall applications (0.120" to 0.500" / 3-12.7 mm). The 80 mm diameter with ultra-reduced tooth count (40-44 teeth) optimizes metal removal and chip clearance for maximum-thickness materials. These blades are essential for cutting thick-wall pressure vessels, industrial piping headers, and heavy structural components requiring precision cuts on demanding materials. | - 80 mm diameter for maximum capability - 40-44 tooth ultra-heavy configuration - 0.120"-0.500" wall thickness range - Maximum metal removal optimization - Standard and premium coating options | - Ultra-specialized for thick materials - Suitable for carbon and alloy steels - Heavy-duty industrial applications - Optimized chip clearance geometry - Pressure vessel and infrastructure grade | Why ultra-heavy wall blades are essential: Maximum-thickness materials require specialized blade geometry with minimal tooth count to optimize metal removal, prevent overheating, and maintain precision. | - Block 1: Maximum Thickness Capability Subheader: 0.120" to 0.500" Range Description: Engineered for the thickest materials encountered in industrial piping, pressure vessels, and structural components. - Block 2: Optimized Metal Removal Subheader: 40-44 Ultra-Heavy Tooth Configuration Description: Minimal tooth count maximizes chip clearance and metal removal rate for efficient cutting of thick materials. - Block 3: Industrial-Grade Reliability Subheader: Heavy Structural Applications Description: Proven performance on pressure vessels, industrial piping, and infrastructure projects. - Block 4: Premium Coating Benefits Subheader: Extended Blade Life on Demanding Materials Description: Premium coatings extend blade life on the most demanding heavy-wall applications. | - Q1: What is the maximum wall thickness? A1: This ultra-heavy blade handles wall thicknesses up to 0.500" (12.7 mm), the maximum for standard orbital cutting systems. - Q2: Why is the tooth count so low (40-44)? A2: Ultra-reduced tooth count maximizes chip clearance space and optimizes metal removal for thick, difficult-to-cut materials. - Q3: What applications use ultra-heavy blades? A3: Pressure vessels, industrial piping headers, heavy structural components, and thick-wall infrastructure applications. - Q4: Is premium coating essential? A4: Yes, premium coating is highly recommended for maximum-thickness applications to extend blade life on demanding materials. - Q5: Can thicker materials be cut? A5: Materials thicker than 0.500" typically require specialized cutting equipment beyond standard orbital saw blade capability. | Master Ultra-Heavy Wall Cutting with Specialized Blades | Cut maximum-thickness structural materials reliably with ultra-heavy saw blades engineered for 0.120" to 0.500" applications. Available in standard and premium configurations from authorized orbital cutting equipment suppliers. Essential for pressure vessels, industrial piping, and infrastructure projects. | Order Now
SAW BLADES 0.080"- 0.280" WALL | AXXAIR | 5164 | LS6844 | For quite thick-walled pipes (0.194–0.590″), this blade offers the durability and cutting power needed for tough industrial cutting, thicker steel or robust piping materials. | - Extended-range heavy-wall saw blade for 0.194" to 0.590" wall thickness applications - Designed for maximum-thickness pressure vessels and industrial piping applications - 80 mm diameter optimized for extended thick-wall capability - Specialized ultra-low tooth count geometry for maximum metal removal - Available in premium hard-coated versions for extended blade life on demanding materials | https://www.diamondproducts.com/media/catalog/product/cache/1/image/9df78eab33525d08d6e5fb8d27136e95/9/m/9mm-wallsawblade_1_1.jpg | No | Yes | - Wall Thickness Range: 0.194" - 0.590" (4.9 mm - 15 mm) - Saw Blade Diameter: 80 mm (3.150 inch) - Number of Teeth: 40 teeth (ultra-low configuration) - Material Type: Premium hard-coated - Base Material: High-speed steel (HSS) - Coating: Hard coating (standard with this range) - Bore Diameter: 16 mm standard - Blade Thickness: 1.6 mm - Cutting Systems: GF/RA orbital cutting systems - Material Compatibility: Carbon steel, alloy steels, pressure vessel materials - Weight: 0.045-0.055 kg per blade - Tooth Geometry: Ultra-specialized maximum-thickness configuration | https://www.diamondproducts.com/super-premium-silver-hydraulic-hand-saw-wall-saw-blades-8544 | Consumable product; premium product quality assurance applies; defective blades reportable within 14 days for replacement; premium replacements available from authorized distributors. | Extended-Range Heavy-Wall Saw Blade for Extreme Thickness Applications | This extended-range saw blade represents specialized capability for the thickest applications beyond standard heavy-wall range (0.194" to 0.590" / 4.9-15 mm). The ultra-low 40-tooth configuration with 80 mm diameter maximizes metal removal and chip clearance for efficient cutting of maximum-thickness materials. These specialized blades are offered in premium hard-coated versions only, reflecting the demanding nature of extended-thickness applications. | - 80 mm diameter optimized for range - 40-tooth ultra-low configuration - 0.194"-0.590" extended wall range - Ultra-specialized geometry - Premium hard-coated only | - Maximum metal removal optimization - Pressure vessel grade materials - Industrial piping applications - Extended thickness capability - Demanding material performance | Why extended-range heavy-wall blades matter: Applications requiring cutting of 5-15 mm wall thickness demand specialized blade geometry optimized for maximum efficiency and precision on the most demanding materials. | - Block 1: Extended Thickness Capability Subheader: 0.194" to 0.590" Range Description: Specialized capability for cutting the thickest materials encountered in industrial applications. - Block 2: Maximum Efficiency Subheader: Ultra-Low 40-Tooth Configuration Description: Minimal tooth count maximizes metal removal and chip clearance for efficient thick-material cutting. - Block 3: Premium Performance Subheader: Hard-Coated Specialized Design Description: Offered exclusively in premium hard-coated configuration for maximum durability on demanding applications. - Block 4: Industrial-Grade Reliability Subheader: Pressure Vessel Materials Description: Specialized for cutting pressure vessel steels and heavy industrial piping materials. | - Q1: What is the wall thickness range? A1: This extended-range blade covers 0.194" to 0.590" wall thickness (4.9 mm to 15 mm), extreme thickness applications. - Q2: Why is premium coating standard? A2: The extreme thickness range demands premium coating for adequate blade life; uncoated versions are not offered for this range. - Q3: What applications require this range? A3: Pressure vessels, heavy industrial piping, extreme-thickness structural applications beyond standard capabilities. - Q4: Why only 40 teeth? A4: Ultra-low tooth count maximizes chip clearance and metal removal for efficient cutting of extreme-thickness materials. - Q5: Is this the maximum thickness available? A5: Yes, 0.590" represents the practical maximum for standard orbital cutting systems; thicker materials require alternative methods. | Handle Extreme-Thickness Cutting with Premium Blades | Cut extreme-thickness materials reliably with extended-range saw blades engineered for 0.194" to 0.590" applications. Available exclusively in premium hard-coated configuration from authorized orbital equipment suppliers. Essential for pressure vessel and heavy industrial piping projects. | Order Now
SAW BLADES 0.120"- 0.500" WALL | AXXAIR | 4379 | LS8034 | This blade is specialized for beveling pipe or tube ends at a 30° angle — helpful when preparing ends for welding or fitting, giving a clean bevel cut ready for further processing. | - Specialized 30-degree beveling blade engineered for orbital saw beveling operations - Creates precise 30-degree bevel geometry for pipe end preparation - Compatible with orbital pipe cutting and beveling systems - Produces clean, burr-free beveled edges ready for welding - Essential for preparing pipe ends for orbital welding joint geometry | https://orbimax.com.au/cdn/shop/files/IH01843_6.jpg?v=1698190983 | No | Yes | - Bevel Angle: 30 degrees - Saw Blade Diameter: Typically 80-90 mm depending on system - Application: Orbital beveling/chamfering - Material Compatibility: Carbon steel, stainless steel, alloy steels - Blade Thickness: Optimized for bevel cutting geometry - Cutting Surface: Precision-ground for clean beveling - Mount Type: Compatible with GF/RA beveling systems - Bore Diameter: 16 mm standard - Surface Finish: Precision ground for optimal bevel quality - Weight: 0.055-0.065 kg per blade | https://orbimax.com.au/products/68mm-30-gf-blade-combination-bevel-cutter-790042161?srsltid=AfmBOoqL4G58M3iZSMdi3Hrmfn6Sg8YbgkNe__rY6K0HkHWOs324jWm8 | Consumable product; standard product quality applies; defective blades reportable within 14 days; replacements available from authorized distributors. | Precision 30-Degree Beveling Blade for Orbital Weld Prep | This specialized 30-degree beveling blade is engineered specifically for orbital pipe end preparation, creating precise 30-degree beveled edges essential for proper orbital welding joint geometry. The precision-ground cutting surface produces clean, burr-free bevel cuts that eliminate secondary processing. These blades work in conjunction with cutting blades or independently in dual-operation systems to simultaneously cut and bevel pipe ends. | - 30-degree bevel angle geometry - Precision-ground cutting surface - Clean, burr-free beveling - Compatible with orbital systems - Weld preparation specific design | - Eliminates secondary processing - Ready-to-weld pipe end geometry - Carbon and stainless steel capable - Proper V-groove preparation - Essential for joint quality | Why proper bevel geometry is critical: Precise bevel angles (30 degrees is common) ensure proper pipe end geometry for orbital welding, reducing defects and improving joint quality through correct weld pool fill and penetration. | - Block 1: Precise Angle Geometry Subheader: 30-Degree Bevel Specification Description: The 30-degree angle is commonly specified for orbital welding joints, ensuring proper weld pool geometry and joint strength. - Block 2: Weld Quality Impact Subheader: Proper End Preparation Description: Precision-beveled edges eliminate gaps and misalignment, improving weld quality and reducing rework. - Block 3: Productivity Enhancement Subheader: Combined Cut/Bevel Capability Description: Dual-operation systems can simultaneously cut and bevel, reducing production steps. - Block 4: Cost Reduction Subheader: Eliminates Secondary Processing Description: Clean bevel cuts reduce or eliminate need for secondary edge preparation. | - Q1: What is the bevel angle? A1: This specialized blade creates a precise 30-degree bevel angle, a standard geometry for orbital welding joint preparation. - Q2: Can it be used with cutting blades? A2: Yes, dual-operation systems can use cutting and beveling blades simultaneously for combined cut/bevel operations. - Q3: What pipe materials can be beveled? A3: Suitable for carbon steel, stainless steel, and alloy steels used in orbital welding applications. - Q4: Does this eliminate secondary processing? A4: Yes, precision beveling produces clean, ready-to-weld edges eliminating secondary edge preparation. - Q5: Why is precise bevel angle important? A5: Precise bevel angle ensures proper weld pool geometry and penetration, improving joint strength and reducing defects. | Prepare Perfect Bevel Edges with Specialized Blades | Ensure proper pipe end bevel geometry with precision 30-degree beveling blades. Available from orbital cutting and beveling equipment suppliers for integrated cut/bevel operations. Essential for orbital welding joint preparation standards. | Order Now
SAW BLADES 0.194"- 0.590" WALL | AXXAIR | 4990 | LS9038 | This blade is intended to bevel ends at a steeper 37.5° angle, offering an alternate bevel geometry — useful when that specific bevel angle is required for weld prep or joint shaping. | - Specialized 37.5-degree beveling blade for orbital pipe end preparation - Creates precise 37.5-degree bevel geometry for specific welding joint configurations - Precision-ground cutting surface for clean, burr-free beveling - Compatible with orbital pipe beveling systems - Produces weld-ready beveled edges for optimized joint geometry | https://ehwachs.com/assets/images/61f845a1eab4e6c3118521bba13b3db3.jpg | No | Yes | - Bevel Angle: 37.5 degrees - Saw Blade Diameter: Typically 80-90 mm depending on system - Application: Orbital beveling/chamfering - Material Compatibility: Carbon steel, stainless steel, alloy steels - Blade Configuration: Specialized bevel cutting geometry - Cutting Surface: Precision-ground for clean bevel finish - Mount Type: Compatible with GF/RA beveling systems - Bore Diameter: 16 mm standard - Surface Finish: Precision ground for optimal bevel quality - Weight: 0.055-0.065 kg per blade | https://ehwachs.com/Trav-L-Cutter-Tooling/HSS-37.5-Degree-Bevel-Cutter-Right-hand-outside-6in-x-3-4in/ | Consumable product; standard quality warranty applies; defective blades reportable within 14 days for replacement; replacements available from authorized distributors. | Precision 37.5-Degree Beveling Blade for Specialized Weld Prep | This specialized 37.5-degree beveling blade is engineered for specific orbital welding joint configurations requiring steeper bevel angles than standard 30-degree preparations. The precision-ground cutting surface produces clean, burr-free bevel cuts with the exact 37.5-degree geometry essential for these specialized applications. This blade is used in specialized cut/bevel systems or can be used independently for dedicated beveling operations. | - 37.5-degree bevel angle geometry - Precision-ground cutting surface - Clean, burr-free beveling - Specialized joint configuration - Steeper bevel angle design | - Weld-ready edge preparation - Carbon and stainless steel capable - Proper geometry for joint penetration - Eliminates secondary processing - Application-specific optimization | Why application-specific bevel angles matter: Different joint geometries require specific bevel angles; 37.5-degree bevels are used in applications requiring steeper angles for optimized weld pool characteristics. | - Block 1: Specialized Bevel Geometry Subheader: 37.5-Degree Angle Specification Description: Steeper 37.5-degree angle serves specific joint geometries and weld pool requirements. - Block 2: Application Optimization Subheader: Specialized Joint Configurations Description: Used in applications where standard 30-degree bevels don't provide optimal weld characteristics. - Block 3: Precision Preparation Subheader: Clean Bevel Cuts Description: Precision grinding ensures exact 37.5-degree geometry for proper joint fit and penetration. - Block 4: Production Efficiency Subheader: Eliminates Secondary Operations Description: Precise beveling reduces or eliminates need for post-cut edge preparation. | - Q1: What is the bevel angle? A1: This specialized blade creates a precise 37.5-degree bevel angle for specific orbital welding joint configurations. - Q2: When would 37.5-degree bevels be used? A2: Steeper 37.5-degree angles are used in specialized applications where standard 30-degree angles don't provide optimal weld pool characteristics. - Q3: What materials can be beveled? A3: Suitable for carbon steel, stainless steel, and alloy steels in specialized welding applications. - Q4: How does angle affect weld quality? A4: Bevel angle directly impacts weld pool geometry, penetration, and joint strength; specific angles are optimized for different configurations. - Q5: Can this be used with standard systems? A5: Compatible with orbital beveling systems; confirm compatibility with your specific equipment before ordering. | Optimize Bevel Geometry with Specialized 37.5-Degree Blades | Ensure precise bevel preparation for specialized orbital welding with 37.5-degree beveling blades. Available from orbital equipment suppliers for application-specific configurations. Essential for optimized joint geometry in specialized welding applications. | Order Now
SAW BLADES FOR BEVELING : BEVEL 30 | AXXAIR | 4222 | LC300 | The “.500″” saw guide is a hardened-steel guide block designed to fit around a ½-inch (12.7 mm) pipe or tube, helping to hold the saw blade perfectly aligned during cutting. It clamps onto the pipe and makes it easier to get a straight, square cut without the blade wandering or damaging the tube. | - Nickel plated hardened steel construction for non-contamination of pipe/tube - Double slot design (narrow for Portaband, wider for Sawzall blade) for precise cutting tolerances - Hardened solid roll pin inserted below finished cut line to prevent saw blade from cutting into guide - Wing nut design for easy setup without external devices | https://www.hampdon.com.au/assets/full/SG050.jpg?20220202182300 | No | Yes | - Pipe/Tube OD: 0.500" (12.7 mm) - Double slot design with narrow slot for Portaband and wider slot for Sawzall - Roll pin diameter: 5/16" hardened steel - Wing nut clamping system - Estimated weight: 0.3 lbs (136 g) - Material: Hardened steel, nickel plated - Heat treated to 60 HRC for durability - Surface finish: Nickel plated (electroplated) | https://pdf.directindustry.com/pdf/lefon-machinery/lefon-saw-guide-catalog/40040-69896.html | 24-month warranty per Orbitec general warranty policy; covers material and manufacturing defects, free repair/replacement of defective parts (excluding consumables), customer covers transport costs | Precision Pipe Cutting Guide for 0.500" OD Orbital Welding Applications | The SAW GUIDE .500" is an essential tool for orbital welding end preparation on small diameter pipes and tubes. Specifically engineered for 0.500" OD applications, this guide ensures consistently straight and square cuts with minimal burr formation. The nickel-plated hardened steel construction provides superior durability and prevents contamination of high-purity materials used in critical welding applications. The double-slot design accommodates both Portaband and Sawzall blade widths, maintaining cutting precision. The integrated roll pin mechanism provides automatic blade protection by preventing the saw blade from cutting into the guide itself. | - Double-slot design for Portaband and Sawzall options - Hardened roll pin prevents blade damage - Wing nut clamping for easy setup - Extended tool life through 60 HRC hardness | - Heat treated to 60 HRC hardness - Nickel plated prevents pipe contamination - Double slot enables tool flexibility - Precision edge preparation | Why precision pipe cutting matters: Clean, square edge preparation is fundamental to successful orbital welding. The SAW GUIDE .500" ensures professional-grade edge preparation, eliminating surface imperfections and creating perfectly aligned pipe ends. | Block 1: Precision Cutting Description: Double-slot design ensures straight, square cuts Block 2: Non-Contamination Description: Nickel plating prevents surface contamination Block 3: Extended Life Description: 60 HRC hardness ensures durability Block 4: Safety Description: Roll pin provides automatic blade protection | Q1: What pipe size does this accommodate? A1: The SAW GUIDE .500" is for 0.500" OD pipe and tubing Q2: What materials can it cut? A2: Carbon steel, stainless steel, specialty alloys for orbital welding Q3: Why is the double-slot design important? A3: Accommodates both Portaband and Sawzall blades while maintaining tolerances Q4: How does the roll pin improve safety? A4: It automatically prevents the saw blade from cutting into the guide Q5: What is the warranty? A5: 24-month warranty covering material and manufacturing defects | Request Your SAW GUIDE .500" Quote Today | Ensure precise pipe cutting and optimal edge preparation for your orbital welding projects with the SAW GUIDE .500". Available for purchase from authorized orbital welding equipment suppliers and distributors. Contact us for volume pricing, detailed technical specifications, and application support tailored to your specific orbital welding requirements. | Request Quote
SAW BLADES FOR BEVELING : BEVEL 37.5 | AXXAIR | 4223 | LC375 | The .750″ saw guide is made for roughly ¾-inch (≈19 mm) pipe or tube. By locking firmly around the pipe and guiding the saw blade, it ensures that cuts are clean, square, and repeatable — particularly useful when you need precise cuts on small-diameter piping. | - Nickel plated hardened steel construction for non-contamination of pipe/tube - Double slot design (narrow for Portaband, wider for Sawzall blade) for precise cutting tolerances - Hardened solid roll pin inserted below finished cut line to prevent saw blade from cutting into guide - Wing nut design for easy setup without external devices | https://www.hampdon.com.au/assets/full/SG075.jpg?20220203110507 | No | Yes | - Pipe/Tube OD: 0.750" (19.05 mm) - Double slot design with narrow slot for Portaband and wider slot for Sawzall - Roll pin diameter: 5/16" hardened steel - Wing nut clamping system - Estimated weight: 0.35 lbs (158 g) - Material: Hardened steel, nickel plated - Heat treated to 60 HRC for durability - Surface finish: Nickel plated (electroplated) | https://pdf.directindustry.com/pdf/lefon-machinery/lefon-saw-guide-catalog/40040-69896.html | 24-month warranty per Orbitec general warranty policy; covers material and manufacturing defects, free repair/replacement of defective parts (excluding consumables), customer covers transport costs | Precision Pipe Cutting Guide for 0.750" OD Orbital Welding Applications | The SAW GUIDE .750" enables precision cutting of 0.750" OD pipe and tubing for orbital welding joint preparation. This guide maintains high-quality hardened steel construction while accommodating the increased work area of intermediate-sized pipes. The double-slot design flexibility allows operators to select the optimal slot width for their specific cutting tool. Nickel plating provides excellent corrosion resistance and prevents surface contamination on high-purity materials. The hardened roll pin insert automatically stops the saw blade at the correct depth, reducing operator error and improving weld joint preparation consistency. | - Double-slot design for Portaband and Sawzall options - Hardened roll pin prevents blade damage - Wing nut clamping for easy setup - Extended tool life through 60 HRC hardness | - Heat treated to 60 HRC hardness - Nickel plated prevents pipe contamination - Double slot enables tool flexibility - Precision edge preparation | Why precision pipe cutting matters: Clean, square edge preparation is fundamental to successful orbital welding. The SAW GUIDE .750" ensures professional-grade edge preparation, eliminating surface imperfections and creating perfectly aligned pipe ends. | Block 1: Precision Cutting Description: Double-slot design ensures straight, square cuts Block 2: Non-Contamination Description: Nickel plating prevents surface contamination Block 3: Extended Life Description: 60 HRC hardness ensures durability Block 4: Safety Description: Roll pin provides automatic blade protection | Q1: What is the cutting size? A1: 0.750" OD pipe and tubing Q2: Is it suitable for high-purity applications? A2: Yes, nickel plating prevents contamination Q3: Can I use different blade types? A3: Yes, double-slot design accommodates multiple blade widths Q4: How durable is it? A4: 60 HRC hardened steel provides exceptional durability Q5: What edge quality can I expect? A5: Square, burr-free edges consistent with orbital welding standards | Request Your SAW GUIDE .750" Quote Today | Achieve superior edge preparation for your orbital welding applications with the SAW GUIDE .750". Available for purchase from leading orbital welding equipment suppliers. Contact us for volume pricing, technical specifications, and application support customized to your welding program. | Request Quote
SAW GUIDE .500" | TECHSOUTH | 3174 | SG0500 | This guide (for ~0.840-inch OD) gives a stable, hardened-steel support for pipe cutting, allowing you to clamp it around the pipe and make straight, accurate cuts using a portable saw without risking damage to the material or uneven edges. | - Nickel plated hardened steel construction for non-contamination of pipe/tube - Double slot design (narrow for Portaband, wider for Sawzall blade) for precise cutting tolerances - Hardened solid roll pin inserted below finished cut line to prevent saw blade from cutting into guide - Wing nut design for easy setup without external devices | https://img.directindustry.com/images_di/photo-mg/40040-11171102.jpg | No | Yes | - Pipe/Tube OD: 0.840" (21.34 mm) - Double slot design with narrow slot for Portaband and wider slot for Sawzall - Roll pin diameter: 5/16" hardened steel - Wing nut clamping system - Estimated weight: 0.4 lbs (181 g) - Material: Hardened steel, nickel plated - Heat treated to 60 HRC for durability - Surface finish: Nickel plated (electroplated) | https://pdf.directindustry.com/pdf/lefon-machinery/lefon-saw-guide-catalog/40040-69896.html | Not Found | Precision Pipe Cutting Guide for 0.840" OD Orbital Welding Applications | The SAW GUIDE .840" is designed specifically for cutting 0.840" OD tubing in orbital welding applications. This size is commonly found in instrument tubing applications and precision systems. The guide maintains superior cutting precision through its durable nickel-plated hardened steel construction and double-slot design. The roll pin mechanism prevents saw blade damage and ensures consistent cutting depth, resulting in square, burr-free pipe ends ready for orbital welding. The wing nut clamping system allows quick setup and removal without additional tools. | - Double-slot design for Portaband and Sawzall options - Hardened roll pin prevents blade damage - Wing nut clamping for easy setup - Extended tool life through 60 HRC hardness | - Heat treated to 60 HRC hardness - Nickel plated prevents pipe contamination - Double slot enables tool flexibility - Precision edge preparation | Why precision pipe cutting matters: Clean, square edge preparation is fundamental to successful orbital welding. The SAW GUIDE .840" ensures professional-grade edge preparation, eliminating surface imperfections and creating perfectly aligned pipe ends. | Block 1: Precision Cutting Description: Double-slot design ensures straight, square cuts Block 2: Non-Contamination Description: Nickel plating prevents surface contamination Block 3: Extended Life Description: 60 HRC hardness ensures durability Block 4: Safety Description: Roll pin provides automatic blade protection | Q1: What is the tube outer diameter? A1: 0.840" OD tubing Q2: Is edge preparation important for orbital welding? A2: Yes, precise edges are critical for weld quality Q3: Does the roll pin extend tool life? A3: Yes, it prevents blade contact with the guide Q4: Does it prevent pipe contamination? A4: Yes, nickel plating protects against contamination Q5: How quickly can this be installed? A5: Wing nut clamping enables installation in seconds | Request Your SAW GUIDE .840" Quote Today | Optimize your pipe cutting and welding joint preparation with the SAW GUIDE .840". Available from authorized orbital welding distributors. Contact us for volume pricing, detailed specifications, and application-specific support for your operations. | Request Quote
SAW GUIDE .750" | TECHSOUTH | 3707 | SG0750 | The 1.000″ saw guide is sized for 1-inch (≈25.4 mm) pipes or tubes, offering a straightforward way to hold and guide your saw blade for precise cuts. It reduces the chance of uneven cutting or blade slip, especially in workshop or field conditions. | - Nickel plated hardened steel construction for non-contamination of pipe/tube - Double slot design (narrow for Portaband, wider for Sawzall blade) for precise cutting tolerances - Hardened solid roll pin inserted below finished cut line to prevent saw blade from cutting into guide - Wing nut design for easy setup without external devices | https://www.hampdon.com.au/assets/full/SG100.jpg?20220203155652 | No | Yes | - Pipe/Tube OD: 1.000" (25.4 mm) - Double slot design with narrow slot for Portaband and wider slot for Sawzall - Roll pin diameter: 5/16" hardened steel - Wing nut clamping system - Estimated weight: 0.45 lbs (204 g) - Material: Hardened steel, nickel plated - Heat treated to 60 HRC for durability - Surface finish: Nickel plated (electroplated) | https://pdf.directindustry.com/pdf/lefon-machinery/lefon-saw-guide-catalog/40040-69896.html | 24-month warranty per Orbitec general warranty policy; covers material and manufacturing defects, free repair/replacement of defective parts (excluding consumables), customer covers transport costs | Precision Pipe Cutting Guide for 1.000" OD Orbital Welding Applications | The SAW GUIDE 1.000" is a versatile tool for cutting 1.000" OD pipe and tubing used extensively in orbital welding systems. At this size, the guide becomes critical for maintaining cutting precision and preventing pipe deformation during the cutting operation. The double-slot design provides optimal blade guidance for both band saw and reciprocating saw applications. Nickel plating ensures non-contamination for high-purity applications. The integral roll pin automatically prevents over-cutting and blade damage. | - Double-slot design for Portaband and Sawzall options - Hardened roll pin prevents blade damage - Wing nut clamping for easy setup - Extended tool life through 60 HRC hardness | - Heat treated to 60 HRC hardness - Nickel plated prevents pipe contamination - Double slot enables tool flexibility - Precision edge preparation | Why precision pipe cutting matters: Clean, square edge preparation is fundamental to successful orbital welding. The SAW GUIDE 1.000" ensures professional-grade edge preparation, eliminating surface imperfections and creating perfectly aligned pipe ends. | Block 1: Precision Cutting Description: Double-slot design ensures straight, square cuts Block 2: Non-Contamination Description: Nickel plating prevents surface contamination Block 3: Extended Life Description: 60 HRC hardness ensures durability Block 4: Safety Description: Roll pin provides automatic blade protection | Q1: What is the standard size? A1: 1.000" OD pipe Q2: Can it handle different pipe materials? A2: Yes, carbon steel, stainless steel, and specialty alloys Q3: Why is nickel plating critical? A3: It prevents contamination during cutting of high-purity materials Q4: How precise are the cuts? A4: Double-slot design produces square, burr-free edges Q5: Is it suitable for field operations? A5: Yes, wing nut clamping makes it ideal for field use | Request Your SAW GUIDE 1.000" Quote Today | Ensure consistent edge quality for 1.000" OD pipe with the SAW GUIDE 1.000". Available for purchase from orbital welding equipment suppliers. Contact us for competitive pricing, detailed technical specifications, and customized application support. | Request Quote
SAW GUIDE .840" | TECHSOUTH | 3212 | SG0840 | A saw guide for ~1.050-inch tubing, this tool clamps around the pipe and ensures the saw blade remains straight and controlled during the cut — making it easier to get clean, square cuts with minimal effort even on small-diameter pipe. | - Nickel plated hardened steel construction for non-contamination of pipe/tube - Double slot design (narrow for Portaband, wider for Sawzall blade) for precise cutting tolerances - Hardened solid roll pin inserted below finished cut line to prevent saw blade from cutting into guide - Wing nut design for easy setup without external devices | https://img.directindustry.com/images_di/photo-mg/40040-11171102.jpg | No | Yes | - Pipe/Tube OD: 1.050" (26.67 mm) - Double slot design with narrow slot for Portaband and wider slot for Sawzall - Roll pin diameter: 5/16" hardened steel - Wing nut clamping system - Estimated weight: 0.48 lbs (218 g) - Material: Hardened steel, nickel plated - Heat treated to 60 HRC for durability - Surface finish: Nickel plated (electroplated) | https://pdf.directindustry.com/pdf/lefon-machinery/lefon-saw-guide-catalog/40040-69896.html | 24-month warranty per Orbitec general warranty policy; covers material and manufacturing defects, free repair/replacement of defective parts (excluding consumables), customer covers transport costs | Precision Pipe Cutting Guide for 1.050" OD Orbital Welding Applications | The SAW GUIDE 1.050" provides precision cutting solutions for 1.050" OD tubing commonly used in process piping systems. This intermediate size guide bridges the gap between 1.000" and 1.315" applications, offering flexibility in manufacturing environments with mixed-size tubing requirements. The double-slot design ensures optimal blade fit regardless of cutting tool selection. Nickel plating provides long-term corrosion resistance. The roll pin mechanism prevents saw blade contact with the guide body, extending tool life significantly. | - Double-slot design for Portaband and Sawzall options - Hardened roll pin prevents blade damage - Wing nut clamping for easy setup - Extended tool life through 60 HRC hardness | - Heat treated to 60 HRC hardness - Nickel plated prevents pipe contamination - Double slot enables tool flexibility - Precision edge preparation | Why precision pipe cutting matters: Clean, square edge preparation is fundamental to successful orbital welding. The SAW GUIDE 1.050" ensures professional-grade edge preparation, eliminating surface imperfections and creating perfectly aligned pipe ends. | Block 1: Precision Cutting Description: Double-slot design ensures straight, square cuts Block 2: Non-Contamination Description: Nickel plating prevents surface contamination Block 3: Extended Life Description: 60 HRC hardness ensures durability Block 4: Safety Description: Roll pin provides automatic blade protection | Q1: What is the tube outer diameter? A1: 1.050" OD tubing Q2: Does this guide work with different cutting tools? A2: Yes, double-slot design accommodates multiple tool types Q3: How does it prevent pipe deformation? A3: Roll pin mechanism ensures controlled cutting depth Q4: What is the edge quality? A4: Precision-ground edges suitable for high-quality orbital welds Q5: Can it be used in production environments? A5: Yes, durable hardened steel enables high-volume use | Request Your SAW GUIDE 1.050" Quote Today | Achieve precision cutting for 1.050" OD tubing with the SAW GUIDE 1.050". Available from authorized orbital welding equipment distributors. Contact us for volume pricing, technical details, and application support tailored to your operations. | Request Quote
SAW GUIDE 1.000" | TECHSOUTH | 3213 | SG1000 | The 1.315″ saw guide — often sold under model SG131 — is made for ~33.4 mm diameter pipe. Its hardened, heat-treated construction gives durability and precision, letting you cut pipes cleanly and squarely. It’s a good fit when you need reliability and consistent results in pipe-cutting work. | - Nickel plated hardened steel construction for non-contamination of pipe/tube - Double slot design (narrow for Portaband, wider for Sawzall blade) for precise cutting tolerances - Hardened solid roll pin inserted below finished cut line to prevent saw blade from cutting into guide - Wing nut design for easy setup without external devices | https://www.hampdon.com.au/assets/full/SG131.jpg?20220203155932 | No | Yes | - Pipe/Tube OD: 1.315" (33.40 mm) - Double slot design with narrow slot for Portaband and wider slot for Sawzall - Roll pin diameter: 5/16" hardened steel - Wing nut clamping system - Estimated weight: 0.55 lbs (249 g) - Material: Hardened steel, nickel plated - Heat treated to 60 HRC for durability - Surface finish: Nickel plated (electroplated) | https://pdf.directindustry.com/pdf/lefon-machinery/lefon-saw-guide-catalog/40040-69896.html | 24-month warranty per Orbitec general warranty policy; covers material and manufacturing defects, free repair/replacement of defective parts (excluding consumables), customer covers transport costs | Precision Pipe Cutting Guide for 1.315" OD Orbital Welding Applications | The SAW GUIDE 1.315" is engineered for precision cutting of 1.315" OD pipe commonly found in standard industrial piping systems and larger instrument applications. The guide's robust design accommodates the increased cutting forces while maintaining cutting accuracy. Double-slot design provides versatility for various cutting tool preferences. Nickel-plated hardened steel construction delivers superior durability and contamination prevention. The roll pin mechanism automatically limits saw blade depth. | - Double-slot design for Portaband and Sawzall options - Hardened roll pin prevents blade damage - Wing nut clamping for easy setup - Extended tool life through 60 HRC hardness | - Heat treated to 60 HRC hardness - Nickel plated prevents pipe contamination - Double slot enables tool flexibility - Precision edge preparation | Why precision pipe cutting matters: Clean, square edge preparation is fundamental to successful orbital welding. The SAW GUIDE 1.315" ensures professional-grade edge preparation, eliminating surface imperfections and creating perfectly aligned pipe ends. | Block 1: Precision Cutting Description: Double-slot design ensures straight, square cuts Block 2: Non-Contamination Description: Nickel plating prevents surface contamination Block 3: Extended Life Description: 60 HRC hardness ensures durability Block 4: Safety Description: Roll pin provides automatic blade protection | Q1: What pipe size does this handle? A1: 1.315" OD pipe Q2: Is it suitable for specialty materials? A2: Yes, nickel plating prevents contamination of specialty alloys Q3: What advantage does the double-slot provide? A3: Maintains tight tolerances with both Portaband and Sawzall Q4: How long does it typically last? A4: 60 HRC heat-treated steel provides extended service life Q5: What is the installation process? A5: Simple wing nut clamping allows installation without tools | Request Your SAW GUIDE 1.315" Quote Today | Optimize edge preparation for 1.315" OD pipe with the SAW GUIDE 1.315". Available for purchase from leading orbital welding suppliers. Contact us for competitive pricing, specifications, and application support. | Request Quote
SAW GUIDE 1.050" | TECHSOUTH | 3706 | SG1050 | This saw guide fits roughly 1.5-inch (≈38.1 mm) pipe/tube. By locking around the pipe and guiding the saw, it helps produce straight, accurate cuts — ideal for plumbing, metal-work or pipe-fitting jobs involving medium-size tubing. | - Nickel plated hardened steel construction for non-contamination of pipe/tube - Double slot design (narrow for Portaband, wider for Sawzall blade) for precise cutting tolerances - Hardened solid roll pin inserted below finished cut line to prevent saw blade from cutting into guide - Wing nut design for easy setup without external devices | https://www.hampdon.com.au/assets/full/SG150.jpg?20220203165121 | No | Yes | - Pipe/Tube OD: 1.500" (38.1 mm) - Double slot design with narrow slot for Portaband and wider slot for Sawzall - Roll pin diameter: 5/16" hardened steel - Wing nut clamping system - Estimated weight: 0.65 lbs (295 g) - Material: Hardened steel, nickel plated - Heat treated to 60 HRC for durability - Surface finish: Nickel plated (electroplated) | https://pdf.directindustry.com/pdf/lefon-machinery/lefon-saw-guide-catalog/40040-69896.html | 24-month warranty per Orbitec general warranty policy; covers material and manufacturing defects, free repair/replacement of defective parts (excluding consumables), customer covers transport costs | Precision Pipe Cutting Guide for 1.500" OD Orbital Welding Applications | The SAW GUIDE 1.500" serves as a primary cutting guide for 1.500" OD pipe extensively used in industrial process piping systems. This size guide balances ease of handling with increased load capacity for larger diameter pipes. The double-slot design accommodates both band saw and reciprocating saw implementations. Nickel plating provides excellent surface protection. Wing nut clamping enables tool changes without requiring mounting fixtures. | - Double-slot design for Portaband and Sawzall options - Hardened roll pin prevents blade damage - Wing nut clamping for easy setup - Extended tool life through 60 HRC hardness | - Heat treated to 60 HRC hardness - Nickel plated prevents pipe contamination - Double slot enables tool flexibility - Precision edge preparation | Why precision pipe cutting matters: Clean, square edge preparation is fundamental to successful orbital welding. The SAW GUIDE 1.500" ensures professional-grade edge preparation, eliminating surface imperfections and creating perfectly aligned pipe ends. | Block 1: Precision Cutting Description: Double-slot design ensures straight, square cuts Block 2: Non-Contamination Description: Nickel plating prevents surface contamination Block 3: Extended Life Description: 60 HRC hardness ensures durability Block 4: Safety Description: Roll pin provides automatic blade protection | Q1: What is the tube outer diameter? A1: 1.500" OD pipe Q2: Can it produce high-quality welding joints? A2: Yes, square, burr-free edges reduce weld defects Q3: Is the roll pin mechanism reliable? A3: Yes, it automatically prevents blade contact Q4: What materials can it cut? A4: Carbon steel, stainless steel, copper, specialty alloys Q5: Is it portable for field use? A5: Yes, compact design makes it ideal for mobile operations | Request Your SAW GUIDE 1.500" Quote Today | Ensure superior edge quality for 1.500" OD pipe with the SAW GUIDE 1.500". Available from authorized orbital welding equipment distributors and suppliers. Contact us for volume pricing, technical specifications, and customized application support. | Request Quote
SAW GUIDE 1.315" | TECHSOUTH | 3708 | SG1315 | The 1.900″ guide serves pipes around that outside diameter, giving a sturdy, clamp-on support for saw-blade alignment. This helps ensure cuts are precise and clean — useful when you work with larger small–to–medium pipes and need repeatable results. | - Nickel plated hardened steel construction for non-contamination of pipe/tube - Double slot design (narrow for Portaband, wider for Sawzall blade) for precise cutting tolerances - Hardened solid roll pin inserted below finished cut line to prevent saw blade from cutting into guide - Wing nut design for easy setup without external devices | https://img.directindustry.com/images_di/photo-mg/40040-11171102.jpg | No | Yes | - Pipe/Tube OD: 1.900" (48.26 mm) - Double slot design with narrow slot for Portaband and wider slot for Sawzall - Roll pin diameter: 5/16" hardened steel - Wing nut clamping system - Estimated weight: 0.8 lbs (362 g) - Material: Hardened steel, nickel plated - Heat treated to 60 HRC for durability - Surface finish: Nickel plated (electroplated) | https://pdf.directindustry.com/pdf/lefon-machinery/lefon-saw-guide-catalog/40040-69896.html | Not Found | Precision Pipe Cutting Guide for 1.900" OD Orbital Welding Applications | The SAW GUIDE 1.900" enables precise cutting of 1.900" OD tubing used in specialized process systems and larger instrument applications. This guide combines precision cutting capability with practical handling for operators working in field or workshop environments. The double-slot design maintains cutting accuracy regardless of tool selection. Nickel-plated construction resists corrosion and prevents contamination. | - Double-slot design for Portaband and Sawzall options - Hardened roll pin prevents blade damage - Wing nut clamping for easy setup - Extended tool life through 60 HRC hardness | - Heat treated to 60 HRC hardness - Nickel plated prevents pipe contamination - Double slot enables tool flexibility - Precision edge preparation | Why precision pipe cutting matters: Clean, square edge preparation is fundamental to successful orbital welding. The SAW GUIDE 1.900" ensures professional-grade edge preparation, eliminating surface imperfections and creating perfectly aligned pipe ends. | Block 1: Precision Cutting Description: Double-slot design ensures straight, square cuts Block 2: Non-Contamination Description: Nickel plating prevents surface contamination Block 3: Extended Life Description: 60 HRC hardness ensures durability Block 4: Safety Description: Roll pin provides automatic blade protection | Q1: What is the cutting size? A1: 1.900" OD tubing Q2: How precise are the cuts? A2: Double-slot design produces square, burr-free edges Q3: Does it prevent pipe contamination? A3: Yes, nickel plating protects stainless steel Q4: What is the typical service life? A4: 60 HRC hardened steel provides extended durability Q5: Can it be used with different blade types? A5: Yes, double-slot design provides flexibility | Request Your SAW GUIDE 1.900" Quote Today | Achieve precision cutting for 1.900" OD tubing with the SAW GUIDE 1.900". Available for purchase from orbital welding equipment suppliers. Contact us for competitive pricing, detailed specifications, and application-specific support. | Request Quote
SAW GUIDE 1.500" | TECHSOUTH | 3241 | SG1500 | A saw guide for 2-inch (≈50.8 mm) pipe, this tool locks around the pipe and acts as a cutting guide so your blade stays straight, giving you a nice square cut — particularly handy for standard pipe-cutting tasks where precision matters. | - Nickel plated hardened steel construction for non-contamination of pipe/tube - Double slot design (narrow for Portaband, wider for Sawzall blade) for precise cutting tolerances - Hardened solid roll pin inserted below finished cut line to prevent saw blade from cutting into guide - Wing nut design for easy setup without external devices | https://www.hampdon.com.au/assets/full/SG200.jpg?20220203175537 | No | Yes | - Pipe/Tube OD: 2.000" (50.8 mm) - Double slot design with narrow slot for Portaband and wider slot for Sawzall - Roll pin diameter: 5/16" hardened steel - Wing nut clamping system - Estimated weight: 0.85 lbs (385 g) - Material: Hardened steel, nickel plated - Heat treated to 60 HRC for durability - Surface finish: Nickel plated (electroplated) | https://pdf.directindustry.com/pdf/lefon-machinery/lefon-saw-guide-catalog/40040-69896.html | 24-month warranty per Orbitec general warranty policy; covers material and manufacturing defects, free repair/replacement of defective parts (excluding consumables), customer covers transport costs | Precision Pipe Cutting Guide for 2.000" OD Orbital Welding Applications | The SAW GUIDE 2.000" is designed for cutting 2.000" OD pipe used extensively in industrial and commercial applications. This size guide accommodates significant cutting forces while maintaining precision through its heat-treated hardened steel construction. Double-slot design provides operators with flexible tool options for achieving optimal cutting results. Nickel plating ensures long-term durability. | - Double-slot design for Portaband and Sawzall options - Hardened roll pin prevents blade damage - Wing nut clamping for easy setup - Extended tool life through 60 HRC hardness | - Heat treated to 60 HRC hardness - Nickel plated prevents pipe contamination - Double slot enables tool flexibility - Precision edge preparation | Why precision pipe cutting matters: Clean, square edge preparation is fundamental to successful orbital welding. The SAW GUIDE 2.000" ensures professional-grade edge preparation, eliminating surface imperfections and creating perfectly aligned pipe ends. | Block 1: Precision Cutting Description: Double-slot design ensures straight, square cuts Block 2: Non-Contamination Description: Nickel plating prevents surface contamination Block 3: Extended Life Description: 60 HRC hardness ensures durability Block 4: Safety Description: Roll pin provides automatic blade protection | Q1: What is the pipe outer diameter? A1: 2.000" OD pipe Q2: How important is edge preparation? A2: Critical for orbital weld quality and defect reduction Q3: Does it prevent blade damage? A3: Yes, hardened roll pin stops blade before reaching guide Q4: What is the warranty coverage? A4: 24-month warranty covering manufacturing defects Q5: Is it suitable for production use? A5: Yes, durable construction enables sustained production | Request Your SAW GUIDE 2.000" Quote Today | Ensure consistent edge preparation for 2.000" OD pipe with the SAW GUIDE 2.000". Available from authorized orbital welding equipment suppliers. Contact us for volume pricing, technical details, and customized application support. | Request Quote
SAW GUIDE 1.900" | TECHSOUTH | 3709 | SG1900 | This guide is built for ~2.375-inch pipes (≈60.3 mm OD). Its hardened cutting groove resists wear and deflects the saw blade to prevent damage to the guide itself, so you get a clean, properly aligned cut even on thicker pipe. | - Nickel plated hardened steel construction for non-contamination of pipe/tube - Double slot design (narrow for Portaband, wider for Sawzall blade) for precise cutting tolerances - Hardened solid roll pin inserted below finished cut line to prevent saw blade from cutting into guide - Wing nut design for easy setup without external devices | https://www.hampdon.com.au/assets/full/SG237.jpg?20220204095920 | No | Yes | - Pipe/Tube OD: 2.375" (60.33 mm) - Double slot design with narrow slot for Portaband and wider slot for Sawzall - Roll pin diameter: 5/16" hardened steel - Wing nut clamping system - Estimated weight: 1.0 lbs (453 g) - Material: Hardened steel, nickel plated - Heat treated to 60 HRC for durability - Surface finish: Nickel plated (electroplated) | https://pdf.directindustry.com/pdf/lefon-machinery/lefon-saw-guide-catalog/40040-69896.html | 24-month warranty per Orbitec general warranty policy; covers material and manufacturing defects, free repair/replacement of defective parts (excluding consumables), customer covers transport costs | Precision Pipe Cutting Guide for 2.375" OD Orbital Welding Applications | The SAW GUIDE 2.375" provides precision cutting capability for 2.375" OD pipe commonly used in larger industrial piping systems and equipment. The guide's robust construction handles increased cutting loads while maintaining cutting accuracy and edge quality. Double-slot design offers flexibility for various cutting tools. Nickel-plated hardened steel resists corrosion. | - Double-slot design for Portaband and Sawzall options - Hardened roll pin prevents blade damage - Wing nut clamping for easy setup - Extended tool life through 60 HRC hardness | - Heat treated to 60 HRC hardness - Nickel plated prevents pipe contamination - Double slot enables tool flexibility - Precision edge preparation | Why precision pipe cutting matters: Clean, square edge preparation is fundamental to successful orbital welding. The SAW GUIDE 2.375" ensures professional-grade edge preparation, eliminating surface imperfections and creating perfectly aligned pipe ends. | Block 1: Precision Cutting Description: Double-slot design ensures straight, square cuts Block 2: Non-Contamination Description: Nickel plating prevents surface contamination Block 3: Extended Life Description: 60 HRC hardness ensures durability Block 4: Safety Description: Roll pin provides automatic blade protection | Q1: What pipe size does it accommodate? A1: 2.375" OD pipe Q2: Can it handle different pipe materials? A2: Yes, carbon steel, stainless steel, copper Q3: Why is the double-slot important? A3: Maintains tight tolerances with multiple tool options Q4: How does it improve welding quality? A4: Square, burr-free edges reduce weld defects Q5: Is installation quick and easy? A5: Yes, wing nut clamping enables rapid setup | Request Your SAW GUIDE 2.375" Quote Today | Optimize pipe cutting for 2.375" OD applications with the SAW GUIDE 2.375". Available for purchase from leading orbital welding distributors. Contact us for competitive pricing, specifications, and application support. | Request Quote
SAW GUIDE 2.000" | TECHSOUTH | 3175 | SG2000 | The 2.500″ saw guide is meant for ~2.5-inch diameter pipes or tubes. It offers the same advantages as other guides — stabilizing the saw blade and ensuring accurate, square cuts — but tailored for slightly larger pipe size. | - Nickel plated hardened steel construction for non-contamination of pipe/tube - Double slot design (narrow for Portaband, wider for Sawzall blade) for precise cutting tolerances - Hardened solid roll pin inserted below finished cut line to prevent saw blade from cutting into guide - Wing nut design for easy setup without external devices | https://www.hampdon.com.au/assets/full/SG250.jpg?20220203183507 | No | Yes | - Pipe/Tube OD: 2.500" (63.5 mm) - Double slot design with narrow slot for Portaband and wider slot for Sawzall - Roll pin diameter: 5/16" hardened steel - Wing nut clamping system - Estimated weight: 1.1 lbs (499 g) - Material: Hardened steel, nickel plated - Heat treated to 60 HRC for durability - Surface finish: Nickel plated (electroplated) | https://pdf.directindustry.com/pdf/lefon-machinery/lefon-saw-guide-catalog/40040-69896.html | 24-month warranty per Orbitec general warranty policy; covers material and manufacturing defects, free repair/replacement of defective parts (excluding consumables), customer covers transport costs | Precision Pipe Cutting Guide for 2.500" OD Orbital Welding Applications | The SAW GUIDE 2.500" enables precise cutting of 2.500" OD tubing used in process equipment, power generation systems, and large industrial piping networks. The guide's durable construction accommodates high cutting forces while maintaining dimensional accuracy. Double-slot design provides versatility. Nickel plating delivers superior corrosion resistance. | - Double-slot design for Portaband and Sawzall options - Hardened roll pin prevents blade damage - Wing nut clamping for easy setup - Extended tool life through 60 HRC hardness | - Heat treated to 60 HRC hardness - Nickel plated prevents pipe contamination - Double slot enables tool flexibility - Precision edge preparation | Why precision pipe cutting matters: Clean, square edge preparation is fundamental to successful orbital welding. The SAW GUIDE 2.500" ensures professional-grade edge preparation, eliminating surface imperfections and creating perfectly aligned pipe ends. | Block 1: Precision Cutting Description: Double-slot design ensures straight, square cuts Block 2: Non-Contamination Description: Nickel plating prevents surface contamination Block 3: Extended Life Description: 60 HRC hardness ensures durability Block 4: Safety Description: Roll pin provides automatic blade protection | Q1: What tube outer diameter does it handle? A1: 2.500" OD tubing Q2: Is edge quality important for orbital welds? A2: Absolutely, it's critical for defect reduction Q3: Does the roll pin improve safety? A3: Yes, it automatically prevents blade engagement Q4: What materials can it process? A4: Carbon steel, stainless steel, specialty alloys Q5: How durable is it for production? A5: 60 HRC hardened steel enables sustained use | Request Your SAW GUIDE 2.500" Quote Today | Achieve superior edge quality for 2.500" OD pipe with the SAW GUIDE 2.500". Available from authorized orbital welding equipment suppliers. Contact us for volume pricing, technical specifications, and customized support. | Request Quote
SAW GUIDE 2.375" | TECHSOUTH | 3710 | SG2375 | This guide supports cutting on roughly 2.875-inch pipe. By keeping the saw aligned and securely clamped around the pipe, it improves cut quality and consistency — helpful when cutting medium-to-large pipes without advanced cutting machines. | - Nickel plated hardened steel construction for non-contamination of pipe/tube - Double slot design (narrow for Portaband, wider for Sawzall blade) for precise cutting tolerances - Hardened solid roll pin inserted below finished cut line to prevent saw blade from cutting into guide - Wing nut design for easy setup without external devices | https://img.directindustry.com/images_di/photo-mg/40040-11171102.jpg | No | Yes | - Pipe/Tube OD: 2.875" (73.03 mm) - Double slot design with narrow slot for Portaband and wider slot for Sawzall - Roll pin diameter: 5/16" hardened steel - Wing nut clamping system - Estimated weight: 1.25 lbs (567 g) - Material: Hardened steel, nickel plated - Heat treated to 60 HRC for durability - Surface finish: Nickel plated (electroplated) | https://pdf.directindustry.com/pdf/lefon-machinery/lefon-saw-guide-catalog/40040-69896.html | Not Found | Precision Pipe Cutting Guide for 2.875" OD Orbital Welding Applications | The SAW GUIDE 2.875" serves medium to large-diameter pipe applications, particularly in marine systems, oil and gas equipment, and large process piping. The guide's robust hardened steel construction maintains cutting precision under high operational loads. Double-slot design accommodates multiple cutting tool types. Nickel-plated surface provides excellent corrosion protection. | - Double-slot design for Portaband and Sawzall options - Hardened roll pin prevents blade damage - Wing nut clamping for easy setup - Extended tool life through 60 HRC hardness | - Heat treated to 60 HRC hardness - Nickel plated prevents pipe contamination - Double slot enables tool flexibility - Precision edge preparation | Why precision pipe cutting matters: Clean, square edge preparation is fundamental to successful orbital welding. The SAW GUIDE 2.875" ensures professional-grade edge preparation, eliminating surface imperfections and creating perfectly aligned pipe ends. | Block 1: Precision Cutting Description: Double-slot design ensures straight, square cuts Block 2: Non-Contamination Description: Nickel plating prevents surface contamination Block 3: Extended Life Description: 60 HRC hardness ensures durability Block 4: Safety Description: Roll pin provides automatic blade protection | Q1: What is the pipe outer diameter? A1: 2.875" OD tubing Q2: Can it prevent pipe deformation? A2: Yes, roll pin ensures controlled cutting depth Q3: Is it suitable for high-purity applications? A3: Yes, nickel plating prevents contamination Q4: What edge quality can be expected? A4: Precision-ground edges for high-quality welds Q5: Is it easy to use? A5: Yes, wing nut clamping enables quick setup | Request Your SAW GUIDE 2.875" Quote Today | Ensure precise cutting for 2.875" OD tubing with the SAW GUIDE 2.875". Available from leading orbital welding suppliers. Contact us for competitive pricing, detailed specifications, and application support. | Request Quote
SAW GUIDE 2.500" | TECHSOUTH | 3438 | SG2500 | For 3-inch (≈75 mm) pipe or tube, the 3.000″ saw guide provides a stable channel for the saw blade — meaning cuts are more precise and safer than freehand cutting, especially useful in maintenance, pipe-fitting or construction work. | - Nickel plated hardened steel construction for non-contamination of pipe/tube - Double slot design (narrow for Portaband, wider for Sawzall blade) for precise cutting tolerances - Hardened solid roll pin inserted below finished cut line to prevent saw blade from cutting into guide - Single slot design (patented) for sizes 3.0" and above | https://www.hampdon.com.au/assets/full/SG300.jpg?20220204114613 | No | Yes | - Pipe/Tube OD: 3.000" (76.2 mm) - Single slot design (patented) for superior cutting precision - Roll pin diameter: 5/16" hardened steel - Wing nut clamping system - Estimated weight: 1.35 lbs (612 g) - Material: Hardened steel, nickel plated - Heat treated to 60 HRC for durability - Surface finish: Nickel plated (electroplated) | https://pdf.directindustry.com/pdf/lefon-machinery/lefon-saw-guide-catalog/40040-69896.html | 24-month warranty per Orbitec general warranty policy; covers material and manufacturing defects, free repair/replacement of defective parts (excluding consumables), customer covers transport costs | Precision Pipe Cutting Guide for 3.000" OD Orbital Welding Applications | The SAW GUIDE 3.000" is engineered for large-diameter pipe applications requiring precision edge preparation for orbital welding. At this size, the guide employs a single-slot design (patented) optimized for superior cutting tolerance and precision. The heat-treated hardened steel construction provides exceptional durability. Nickel plating ensures excellent corrosion resistance. | - Patented single-slot design for superior precision - Cold cutting eliminates thermal distortion - Professional-grade durability for high volumes - Nickel plating prevents corrosion | - Patented design for superior precision - Cold cutting prevents deformation - Production-grade durability - Professional-grade edge quality | Why precision pipe cutting matters: Medium-diameter pipe cutting requires precision. The SAW GUIDE 3.000" delivers superior edge preparation using patented single-slot design, creating square, burr-free pipe ends. | Block 1: Advanced Precision Description: Patented single-slot design optimizes accuracy Block 2: Non-Contamination Description: Nickel plating prevents contamination Block 3: Professional Durability Description: Heat-treated steel for extended use Block 4: Safety Description: Patented roll pin and wing nut design | Q1: What pipe size does this accommodate? A1: 3.000" OD pipe Q2: What is the difference between slot designs? A2: Single-slot design optimizes precision for medium sizes Q3: Does it improve orbital weld quality? A3: Yes, square, burr-free edges reduce defects Q4: How durable is it? A4: 60 HRC heat-treated steel provides durability Q5: Can it be adjusted in the field? A5: Yes, wing nut clamping enables field adjustment | Request Your SAW GUIDE 3.000" Quote Today | Optimize edge preparation for large-diameter 3.000" OD pipe with the SAW GUIDE 3.000". Available for purchase from authorized orbital welding equipment suppliers. Contact us for volume pricing, technical specifications, and application support. | Request Quote
SAW GUIDE 2.875" | TECHSOUTH | 3711 | SG2875 | Made for about 3.5″ diameter pipe, this guide ensures the saw blade stays straight and controlled — giving you reliable square cuts on larger tubes without needing specialized cutting gear, which simplifies workshop or field jobs. | - Nickel plated hardened steel construction for non-contamination of pipe/tube - Single slot design (patented) for optimal tolerances on larger sizes - Hardened solid roll pin inserted below finished cut line to prevent saw blade from cutting into guide - Wing nut design for easy setup without external devices | https://www.hampdon.com.au/assets/full/SG350.jpg?20220204124707 | No | Yes | - Pipe/Tube OD: 3.500" (88.9 mm) - Single slot design (patented) for superior cutting precision - Roll pin diameter: 5/16" hardened steel - Wing nut clamping system - Estimated weight: 1.55 lbs (703 g) - Material: Hardened steel, nickel plated - Heat treated to 60 HRC for durability - Surface finish: Nickel plated (electroplated) | https://pdf.directindustry.com/pdf/lefon-machinery/lefon-saw-guide-catalog/40040-69896.html | 24-month warranty per Orbitec general warranty policy; covers material and manufacturing defects, free repair/replacement of defective parts (excluding consumables), customer covers transport costs | Precision Pipe Cutting Guide for 3.500" OD Orbital Welding Applications | The SAW GUIDE 3.500" provides precision cutting solutions for 3.500" OD pipe used in large industrial systems, shipbuilding, and offshore applications. The guide's advanced single-slot design (patented) delivers superior cutting accuracy for large-diameter pipes. Robust hardened steel construction withstands significant cutting forces. Nickel plating provides long-term durability. | - Patented single-slot design for large diameters - Consistent cutting accuracy and edge quality - Hardened roll pin provides automatic blade protection - Nickel plating delivers superior durability | - Patented design for superior precision - Cold cutting prevents deformation - Production-grade durability - Professional-grade edge quality | Why precision pipe cutting matters: Large-diameter pipe cutting demands professional-grade precision. The SAW GUIDE 3.500" uses patented single-slot design to deliver square, burr-free edges. | Block 1: Advanced Precision Description: Patented single-slot design optimizes accuracy Block 2: Cold Cutting Description: Eliminates thermal distortion Block 3: Professional Durability Description: Heat-treated steel for extended use Block 4: Efficiency Description: Patented roll pin and wing nut design | Q1: What tube outer diameter does it handle? A1: 3.500" OD pipe Q2: How does the single-slot design improve performance? A2: Optimizes cutting precision for large-diameter pipes Q3: Is it suitable for harsh field conditions? A3: Yes, robust construction enables field use Q4: What materials can it cut? A4: Carbon steel, stainless steel, specialty alloys Q5: Does it prevent thermal distortion? A5: Yes, cold cutting eliminates thermal effects | Request Your SAW GUIDE 3.500" Quote Today | Achieve superior edge quality for 3.500" OD pipe with the SAW GUIDE 3.500". Available from leading orbital welding equipment distributors. Contact us for competitive pricing, detailed technical specifications, and customized application support. | Request Quote
SAW GUIDE 3.000" | TECHSOUTH | 3176 | SG3000 | The 4.000″ guide handles ~4-inch (≈101.6 mm) pipe. Its hardened steel and nickel-plated body helps avoid contamination while maintaining durability; it keeps the saw blade aligned so cuts remain accurate, even for larger-diameter pipes. | - Nickel plated hardened steel construction for non-contamination of pipe/tube - Single slot design (patented) for optimal tolerances on larger sizes - Hardened solid roll pin inserted below finished cut line to prevent saw blade from cutting into guide - Wing nut design for easy setup without external devices | https://www.hampdon.com.au/assets/full/SG400.jpg?20220204134744 | No | Yes | - Pipe/Tube OD: 4.000" (101.6 mm) - Single slot design (patented) for superior cutting precision - Roll pin diameter: 5/16" hardened steel - Wing nut clamping system - Estimated weight: 1.8 lbs (816 g) - Material: Hardened steel, nickel plated - Heat treated to 60 HRC for durability - Surface finish: Nickel plated (electroplated) | https://pdf.directindustry.com/pdf/lefon-machinery/lefon-saw-guide-catalog/40040-69896.html | 24-month warranty per Orbitec general warranty policy; covers material and manufacturing defects, free repair/replacement of defective parts (excluding consumables), customer covers transport costs | Precision Pipe Cutting Guide for 4.000" OD Orbital Welding Applications | The SAW GUIDE 4.000" serves major industrial applications including shipbuilding, power generation, and large-scale process equipment manufacturing. The single-slot design optimizes cutting precision for 4.000" OD pipes. Heat-treated hardened steel construction delivers exceptional durability. Nickel plating ensures superior corrosion resistance. | - Patented single-slot design for large diameters - Consistent cutting accuracy and edge quality - Hardened roll pin provides automatic blade protection - Nickel plating delivers superior durability | - Patented design for superior precision - Cold cutting prevents deformation - Production-grade durability - Professional-grade edge quality | Why precision pipe cutting matters: Large-diameter pipe cutting demands professional-grade precision. The SAW GUIDE 4.000" uses patented single-slot design to deliver square, burr-free edges. | Block 1: Advanced Precision Description: Patented single-slot design optimizes accuracy Block 2: Cold Cutting Description: Eliminates thermal distortion Block 3: Professional Durability Description: Heat-treated steel for extended use Block 4: Efficiency Description: Patented roll pin and wing nut design | Q1: What is the cutting size? A1: 4.000" OD pipe Q2: How precise is the edge preparation? A2: Patented single-slot design produces square, burr-free edges Q3: Can it handle production volumes? A3: Yes, 60 HRC steel provides exceptional durability Q4: Is installation complicated? A4: No, simple wing nut clamping enables quick setup Q5: What is the warranty coverage? A5: 24-month warranty covering manufacturing defects | Request Your SAW GUIDE 4.000" Quote Today | Ensure precise edge preparation for 4.000" OD pipe with the SAW GUIDE 4.000". Available for purchase from authorized orbital welding suppliers. Contact us for volume pricing, technical details, and application-specific support. | Request Quote
SAW GUIDE 3.500" | TECHSOUTH | 3712 | SG3500 | This guide is for ~4.5-inch tubes/pipes. It clamps around the pipe and serves as a reliable guide channel for the saw blade, helping ensure that even for relatively large pipe diameters, cuts stay straight and consistent. | - Nickel plated hardened steel construction for non-contamination of pipe/tube - Single slot design (patented) for optimal tolerances on larger sizes - Hardened solid roll pin inserted below finished cut line to prevent saw blade from cutting into guide - Wing nut design for easy setup without external devices | https://www.hampdon.com.au/assets/full/SG450.jpg?20230530114905 | No | Yes | - Pipe/Tube OD: 4.500" (114.3 mm) - Single slot design (patented) for superior cutting precision - Roll pin diameter: 5/16" hardened steel - Wing nut clamping system - Estimated weight: 2.1 lbs (953 g) - Material: Hardened steel, nickel plated - Heat treated to 60 HRC for durability - Surface finish: Nickel plated (electroplated) | https://pdf.directindustry.com/pdf/lefon-machinery/lefon-saw-guide-catalog/40040-69896.html | 24-month warranty per Orbitec general warranty policy; covers material and manufacturing defects, free repair/replacement of defective parts (excluding consumables), customer covers transport costs | Precision Pipe Cutting Guide for 4.500" OD Orbital Welding Applications | The SAW GUIDE 4.500" enables precision cutting of 4.500" OD pipe for large industrial and infrastructure welding applications. The single-slot design optimizes cutting accuracy and edge quality for substantial pipe diameters. Robust hardened steel construction provides exceptional strength. Nickel-plated surface offers superior corrosion resistance. | - Patented single-slot design for large diameters - Consistent cutting accuracy and edge quality - Hardened roll pin provides automatic blade protection - Nickel plating delivers superior durability | - Patented design for superior precision - Cold cutting prevents deformation - Production-grade durability - Professional-grade edge quality | Why precision pipe cutting matters: Large-diameter pipe cutting demands professional-grade precision. The SAW GUIDE 4.500" uses patented single-slot design to deliver square, burr-free edges. | Block 1: Advanced Precision Description: Patented single-slot design optimizes accuracy Block 2: Cold Cutting Description: Eliminates thermal distortion Block 3: Professional Durability Description: Heat-treated steel for extended use Block 4: Efficiency Description: Patented roll pin and wing nut design | Q1: What pipe outer diameter does it handle? A1: 4.500" OD pipe Q2: What is the advantage of the single-slot design? A2: Optimizes precision for large-diameter pipes Q3: How does it improve welding quality? A3: Precise, square edges reduce defects Q4: Is it suitable for offshore applications? A4: Yes, robust construction and nickel plating excel offshore Q5: Can operators easily install it? A5: Yes, wing nut clamping enables rapid setup | Request Your SAW GUIDE 4.500" Quote Today | Optimize cutting for 4.500" OD pipe with the SAW GUIDE 4.500". Available from leading orbital welding equipment distributors. Contact us for competitive pricing, specifications, and customized application support. | Request Quote
SAW GUIDE 4.000" | TECHSOUTH | 3713 | SG4000 | The 6.000″ saw guide is designed for large pipes (around 6 inches OD). It provides a stable, hardened base around the pipe so that saw blades — typically from a portable band saw — stay aligned and make straight, square cuts even on heavy-duty piping. | - Nickel plated hardened steel construction for non-contamination of pipe/tube - Single slot design (patented) for optimal tolerances on larger sizes - Hardened solid roll pin inserted below finished cut line to prevent saw blade from cutting into guide - Wing nut design for easy setup without external devices | https://img.directindustry.com/images_di/photo-mg/40040-11171102.jpg | No | Yes | - Pipe/Tube OD: 6.000" (152.4 mm) - Single slot design (patented) for superior cutting precision - Roll pin diameter: 5/16" hardened steel - Wing nut clamping system - Estimated weight: 2.8 lbs (1270 g) - Material: Hardened steel, nickel plated - Heat treated to 60 HRC for durability - Surface finish: Nickel plated (electroplated) | https://pdf.directindustry.com/pdf/lefon-machinery/lefon-saw-guide-catalog/40040-69896.html | Not Found | Precision Pipe Cutting Guide for 6.000" OD Orbital Welding Applications | The SAW GUIDE 6.000" is designed for the largest standard pipe applications including major infrastructure projects and large-capacity process systems. The single-slot design ensures optimal cutting precision and edge quality for 6.000" OD pipes. Heat-treated hardened steel construction provides exceptional durability. Nickel plating delivers superior corrosion resistance. | - Patented single-slot design for large diameters - Consistent cutting accuracy and edge quality - Hardened roll pin provides automatic blade protection - Nickel plating delivers superior durability | - Patented design for superior precision - Cold cutting prevents deformation - Production-grade durability - Professional-grade edge quality | Why precision pipe cutting matters: Large-diameter pipe cutting demands professional-grade precision. The SAW GUIDE 6.000" uses patented single-slot design to deliver square, burr-free edges. | Block 1: Advanced Precision Description: Patented single-slot design optimizes accuracy Block 2: Cold Cutting Description: Eliminates thermal distortion Block 3: Professional Durability Description: Heat-treated steel for extended use Block 4: Efficiency Description: Patented roll pin and wing nut design | Q1: What tube size does it accommodate? A1: 6.000" OD pipe Q2: How important is edge precision at this size? A2: Critical for achieving high-quality welds Q3: Does it handle harsh conditions? A3: Yes, 60 HRC steel and nickel plating resist harsh environments Q4: What is the typical edge quality? A4: Square, burr-free edges meeting demanding standards Q5: Is the roll pin reliable at this size? A5: Yes, it automatically prevents blade contact | Request Your SAW GUIDE 6.000" Quote Today | Achieve superior edge quality for 6.000" OD pipe with the SAW GUIDE 6.000". Available for purchase from authorized orbital welding equipment suppliers. Contact us for volume pricing, technical specifications, and application support. | Request Quote
SAW GUIDE 4.500" | TECHSOUTH | 3714 | SG4500 | For pipes around 6.625 inches, this saw guide offers robust support to hold the pipe steady and guide the blade for accurate cutting. It reduces blade wander and helps maintain clean edges on large-diameter tubes. | - Nickel plated hardened steel construction for non-contamination of pipe/tube - Single slot design (patented) for optimal tolerances on larger sizes - Hardened solid roll pin inserted below finished cut line to prevent saw blade from cutting into guide - Wing nut design for easy setup without external devices | https://img.directindustry.com/images_di/photo-mg/40040-11171102.jpg | No | Yes | - Pipe/Tube OD: 6.625" (168.275 mm) - Single slot design (patented) for superior cutting precision - Roll pin diameter: 5/16" hardened steel - Wing nut clamping system - Estimated weight: 3.1 lbs (1406 g) - Material: Hardened steel, nickel plated - Heat treated to 60 HRC for durability - Surface finish: Nickel plated (electroplated) | https://pdf.directindustry.com/pdf/lefon-machinery/lefon-saw-guide-catalog/40040-69896.html | Not Found | Precision Pipe Cutting Guide for 6.625" OD Orbital Welding Applications | The SAW GUIDE 6.625" provides precision cutting capability for large-diameter 6.625" OD pipe used in oil and gas equipment, large pressure vessels, and major infrastructure systems. The single-slot design optimizes cutting accuracy. Robust heat-treated hardened steel construction handles extreme cutting forces. Nickel-plated surface provides long-term corrosion protection. | - Patented single-slot design for large diameters - Consistent cutting accuracy and edge quality - Hardened roll pin provides automatic blade protection - Nickel plating delivers superior durability | - Patented design for superior precision - Cold cutting prevents deformation - Production-grade durability - Professional-grade edge quality | Why precision pipe cutting matters: Large-diameter pipe cutting demands professional-grade precision. The SAW GUIDE 6.625" uses patented single-slot design to deliver square, burr-free edges. | Block 1: Advanced Precision Description: Patented single-slot design optimizes accuracy Block 2: Cold Cutting Description: Eliminates thermal distortion Block 3: Professional Durability Description: Heat-treated steel for extended use Block 4: Efficiency Description: Patented roll pin and wing nut design | Q1: What is the pipe outer diameter? A1: 6.625" OD pipe Q2: How does it ensure precision at large sizes? A2: Patented single-slot design optimizes accuracy Q3: Can it prevent thermal distortion? A3: Yes, cold cutting eliminates thermal effects Q4: Is it suitable for field operations? A4: Yes, portable design enables field use Q5: What is the service life expectancy? A5: 60 HRC steel provides exceptional durability | Request Your SAW GUIDE 6.625" Quote Today | Ensure precise cutting for 6.625" OD pipe with the SAW GUIDE 6.625". Available from leading orbital welding equipment distributors. Contact us for competitive pricing, detailed specifications, and customized application support. | Request Quote
SAW GUIDE 6.000" | TECHSOUTH | 9973 | SG6000 | This pipe-saw-guide kit covers a range of pipe diameters from roughly 0.840″ up to 4.000″, giving you a set of hardened-steel guides so you can cut pipes of different sizes with one kit. It’s convenient for shops or field-work where you handle various pipe sizes — clamp the right guide, lock it, and you get straight, repeatable cuts without buying separate guides each time. | - Complete kit with 6 individual SAW Guides (SG1P, SG1.5P, SG2P, SG2.5P, SG3P, SG4P) - Nickel Chrome Plated Hardened Steel for premium corrosion resistance and durability - Includes professional carrying case for portable storage and field use - Comprehensive size range coverage from 1.0" to 4.0" OD pipe capacity | https://cdn11.bigcommerce.com/s-bjvmx/products/2675/images/9050/sgp-kit-1-4_Pipe__96993.1731291024.220.220.jpg?c=2 | No | Yes | - Kit capacity: 0.840" to 4.000" OD pipes - Includes 6 saw guides: SG1P (1.0"), SG1.5P (1.5"), SG2P (2.0"), SG2.5P (2.5"), SG3P (3.0"), SG4P (4.0") - Material: Nickel Chrome Plated Hardened Steel (60 HRC hardness) - Roll pins: Hardened solid steel inserts - Wing nut clamping systems on all guides - Carrying case: Durable protective storage case - Total kit weight: Approximately 8-9 lbs (3.6-4.1 kg) - HS Code: 7307.99.4000 | https://stores.ae-welding-industrial.com/saw-guide-kit-pipe-cutting-1-0-to-4-0-sgp-kit1-4/?srsltid=AfmBOoosZFyTU6t7OVEWWmhPNOi0uZZz9C0IL8HrHrPL707jJDmd0Snz | 24-month manufacturer warranty; covers manufacturing defects and material flaws, free repair/replacement of defective guides, customer responsible for return shipping | Complete SAW Guide Kit for Pipe Cutting 0.840" - 4.000" with Carrying Case | The SAW GUIDE KIT PIPE 0.840 - 4.000 is a comprehensive collection of six individual precision saw guides covering the complete 0.840" to 4.000" OD pipe range. This kit combines economy with versatility, providing organizations with consistent cutting tools across multiple pipe diameters. Each guide features nickel-chrome plated hardened steel construction for superior durability. The kit includes individual guides with appropriate slot designs for each size range. The professional carrying case protects the guides during transport. | - Six guides for complete size coverage - Nickel-chrome plated for premium protection - Professional carrying case included - Mixed slot designs optimize precision | - Eliminates multiple purchases - Organizes tools efficiently - Maintains consistent quality - Reduces inventory complexity | Why complete solutions matter: Comprehensive tool kits eliminate inventory complexity. The SAW GUIDE KIT PIPE 0.840 - 4.000 provides professional-grade cutting capability. | Block 1: Comprehensive Solution Description: Six guides cover complete size range Block 2: Professional Organization Description: Carrying case for protected storage Block 3: Premium Quality Description: Nickel-chrome plating Block 4: Operational Efficiency Description: Mixed slot designs | Q1: What is the size range covered? A1: 0.840" through 4.000" OD pipes Q2: What guides are included? A2: Six guides: SG1P through SG4P Q3: Why use a kit instead of individual guides? A3: Kits provide economy and consistent quality Q4: Is the carrying case durable? A4: Yes, it provides professional storage protection Q5: What warranty does the kit include? A5: 24-month warranty covering all included guides | Order Your Complete SAW GUIDE KIT PIPE 0.840 - 4.000 Today | Streamline your orbital welding operations with the complete SAW GUIDE KIT PIPE 0.840 - 4.000. This comprehensive kit provides all necessary guides for your intermediate to large-diameter pipe cutting needs. Available for purchase from authorized orbital welding equipment suppliers. Contact us for volume pricing and customized support. | Order Complete Kit
SAW GUIDE 6.625" | TECHSOUTH | 9975 | SG6625 | This kit bundles multiple saw guides spanning pipe sizes from 1″ to 4″ — a practical option if you frequently cut different pipe diameters. It saves you from buying individual guides and ensures you have the right guide for common pipe sizes, leading to clean, controlled cuts across 1–4″ pipes. | - Complete kit with variable SAW Guides for 1" through 4" pipe ranges - Nickel plated hardened steel construction for non-contamination - Portable carrying case for on-site and workshop use - Suitable for both thin-wall and standard pipe applications | https://cdn11.bigcommerce.com/s-bjvmx/products/2675/images/9050/sgp-kit-1-4_Pipe__96993.1731291024.220.220.jpg?c=2 | No | Yes | - Kit capacity: 1.000" to 4.000" OD pipes - Contains multiple saw guides covering complete size range - Material: Hardened steel, nickel plated - Protective carrying case included for transport - Double slot design on smaller sizes (1"-3.5") for tool versatility - Single slot design on 4" size for precision - Heat treated to 60 HRC for maximum durability - Estimated total kit weight: 7-8 lbs (3.2-3.6 kg) | https://stores.ae-welding-industrial.com/saw-guide-kit-pipe-cutting-1-0-to-4-0-sgp-kit1-4/?srsltid=AfmBOoosZFyTU6t7OVEWWmhPNOi0uZZz9C0IL8HrHrPL707jJDmd0Snz | 24-month manufacturer warranty; covers manufacturing defects and material flaws, free repair/replacement of defective guides, customer responsible for return shipping | Complete SAW Guide Kit for Pipe Cutting 1" - 4" with Professional Storage Case | The SAW GUIDE KIT PIPE 1" - 4" is a professional-grade collection of saw guides specifically designed for comprehensive pipe cutting applications covering 1.000" through 4.000" OD pipe sizes. This kit combines multiple precision guides with a robust carrying case for on-site and workshop use. Each guide features hardened, nickel-plated steel construction ensuring durability. The kit accommodates both double-slot designs for smaller sizes and single-slot configurations for larger diameters. | - Complete 1.000" - 4.000" range coverage - Hardened steel with nickel plating - Professional carrying case for transport - Optimized slot design for each size | - Comprehensive solution for standard sizes - Simplifies tool management - Consistent edge quality - Reduces setup time | Why standard pipe solutions matter: Kits streamline tool management for organizations. The SAW GUIDE KIT PIPE 1" - 4" provides professional-grade cutting capability. | Block 1: Standard Size Coverage Description: Complete 1" - 4" range Block 2: Professional Organization Description: Carrying case for transport Block 3: Durable Construction Description: Hardened steel with nickel plating Block 4: Flexibility Description: Multiple slot designs | Q1: What is the pipe size range? A1: 1.000" through 4.000" OD pipe sizes Q2: How many guides are in the kit? A2: Multiple guides covering the complete range Q3: Why choose a kit? A3: Streamlines tool management and reduces complexity Q4: Is the carrying case suitable for field use? A4: Yes, provides protected storage for transport Q5: What materials can it process? A5: Carbon steel, stainless steel, copper, specialty alloys | Order Your Complete SAW GUIDE KIT PIPE 1" - 4" Today | Optimize your pipe cutting operations with the comprehensive SAW GUIDE KIT PIPE 1" - 4". This professional-grade kit covers all standard industrial pipe sizes. Available for purchase from leading orbital welding equipment suppliers. Contact us for competitive pricing and customized support. | Order Complete Kit
SAW GUIDE KIT PIPE 0.840 - 4.000 | TECHSOUTH | 3718 | SGPKIT14-INACT | This is a set of saw guides covering tube outer diameters from 0.500″ up to 4.000″ — useful when you cut various pipe/tube sizes. Having a full kit like this makes it easier to choose the right guide for each pipe size quickly and ensures consistent, straight cuts without buying a separate guide for every size. | - Complete saw guide kit for tube cutting from 0.500" to 4.000" OD - Nickel-chrome plated hardened steel construction for contamination prevention - Includes professional carrying case for portable storage and field use - Double-slot design on smaller sizes, single-slot on 4.000" for optimal precision - Wing nut clamping system enables rapid tool installation without external devices | https://cdn11.bigcommerce.com/s-bjvmx/products/2675/images/9050/sgp-kit-1-4_Pipe__96993.1731291024.220.220.jpg?c=2 | No | Yes | - Kit capacity: 0.500" to 4.000" OD tubes - Includes 8-10 individual guides covering complete size range - Material: Nickel-chrome plated hardened steel (60 HRC) - Roll pins: Hardened solid steel inserts with self-spinning capability - Wing nut clamping systems on all guides - Carrying case: Durable plastic protective storage - Total kit weight: Approximately 12-14 lbs (5.4-6.4 kg) - HS Code: 7307.99.4000 - Design: Double slots (0.5"-3.5"), single slot (4.0") for optimized precision | https://stores.ae-welding-industrial.com/saw-guide-kit-pipe-cutting-1-0-to-4-0-sgp-kit1-4/?srsltid=AfmBOoosZFyTU6t7OVEWWmhPNOi0uZZz9C0IL8HrHrPL707jJDmd0Snz | 24-month manufacturer warranty per orbital welding equipment standards; covers material and manufacturing defects, free repair/replacement of defective components, excludes consumables and damage from improper use | Complete Tube Saw Guide Kit for Small to Medium-Diameter Tube Cutting | The SAW GUIDE KIT TUBE 0.500 - 4.000 is a comprehensive collection of precision saw guides designed for tube-cutting applications in orbital welding preparation. This kit combines complete coverage of small to medium tube sizes with the durability and contamination-prevention features essential for high-purity welding environments. Each guide features nickel-chrome plated hardened steel construction, ensuring extended tool life and reliable performance across multiple cutting cycles. The double-slot design on smaller sizes accommodates both Portaband and Sawzall blades, maintaining tight cutting tolerances regardless of tool selection. The integrated roll pin mechanism prevents saw blade damage by automatically stopping blade engagement at the correct cutting depth. The professional carrying case protects the complete kit during transport and provides organized storage for field and workshop operations. This kit eliminates the need for multiple individual tool purchases while ensuring consistent edge preparation quality across diverse tube sizes. | - Nickel-chrome plated hardened steel (60 HRC) - Double-slot design on smaller sizes - Hardened roll pin safety mechanism - Wing nut rapid setup system - Professional carrying case included | - Easy wing nut setup without tools - Hardened roll pin prevents blade damage - Burrs protected and contained - Extended tool life (60 HRC hardness) - Rounding clamp capability | Why complete tube-cutting solutions matter: Professional tube saw guide kits eliminate inventory complexity while ensuring consistent edge preparation across multiple tube sizes. The SAW GUIDE KIT TUBE 0.500 - 4.000 provides complete coverage for small to medium-diameter tube applications, guaranteeing square, burr-free cuts that meet orbital welding preparation standards. | Block 1: Complete Size Coverage Subheader: 0.500" - 4.000" OD Tube Range Description: Comprehensive kit eliminates multiple individual tool purchases while ensuring consistent edge preparation across diverse tube sizes Block 2: Contamination Prevention Subheader: Nickel-Chrome Plated Hardened Steel Description: Premium plating prevents tube contamination essential for pharmaceutical, semiconductor, and food processing applications Block 3: Safety and Efficiency Subheader: Hardened Roll Pin and Wing Nut Design Description: Automatic blade protection mechanism combined with tool-free setup improves operator safety and reduces setup time Block 4: Professional Organization Subheader: Complete Carrying Case System Description: Durable protective case organizes all guides for portable field operations and workshop storage | Q1: What tube sizes does this kit accommodate? A1: The SAW GUIDE KIT TUBE 0.500 - 4.000 covers tube OD from 0.500" to 4.000", providing comprehensive coverage for small to medium-diameter applications Q2: Are the guides suitable for high-purity materials? A2: Yes, the nickel-chrome plated hardened steel construction prevents contamination of stainless steel and specialty alloys used in pharmaceutical and semiconductor applications Q3: What design features prevent blade damage? A3: The hardened roll pin is positioned below the cut line and will spin freely if contacted by the saw blade, protecting both the blade and guide from damage Q4: Can I use different blade types with these guides? A4: Yes, the double-slot design accommodates both Portaband blades (in narrower slot) and Sawzall blades (in wider slot) while maintaining tight cutting tolerances Q5: How do I transport and store this kit? A5: The kit includes a professional carrying case that organizes all guides and provides protected storage for field and workshop use | Get Your SAW GUIDE KIT TUBE 0.500 - 4.000 Today | Simplify your orbital welding tube preparation with the complete SAW GUIDE KIT TUBE 0.500 - 4.000. This comprehensive kit provides all necessary guides for complete coverage of small to medium-diameter tube applications. Available for purchase from authorized orbital welding equipment suppliers and distributors. Contact us for volume pricing, detailed specifications, and application-specific recommendations tailored to your production requirements. | Request Quote
SAW GUIDE KIT PIPE 1" PIPE - 4" PIPE | TECHSOUTH | 9980 | SGPKIT14 | This kit bundles saw guides for tubes between 1.000″ and 4.000″ diameter. It’s convenient for workshops that regularly cut medium-to-large pipes, giving flexibility to handle different sizes with one kit and helping ensure clean, well-aligned cuts. | - Complete saw guide kit for tube cutting from 1.000" to 4.000" OD - Includes 6 individual guides: SG-1000T, SG-1500T, SG-2000T, SG-2500T, SG-3000T, SG-4000T - Nickel chrome plated hardened steel for superior contamination prevention - Fast, clean, square cuts with hardened roll pin safety mechanism - Professional carrying case for organized field and workshop storage | https://cdn11.bigcommerce.com/s-bjvmx/products/2675/images/9050/sgp-kit-1-4_Pipe__96993.1731291024.220.220.jpg?c=2 | No | Yes | - Kit capacity: 1.000" to 4.000" OD tubes (SGT-KIT1-4) - Includes 6 saw guides: SG-1000T through SG-4000T - Material: Nickel Chrome Plated Hardened Steel (60 HRC hardness) - Roll pins: Hardened solid steel, self-spinning design - Wing nut clamping systems on all guides - Carrying case: Professional protective storage box - Total kit weight: 8-9 lbs (3.6-4.1 kg) - HS Code: 7307.99.4000 - Double-slot design (1.0"-3.5"), single-slot (4.0") for precision | https://stores.ae-welding-industrial.com/saw-guide-kit-pipe-cutting-1-0-to-4-0-sgp-kit1-4/?srsltid=AfmBOoosZFyTU6t7OVEWWmhPNOi0uZZz9C0IL8HrHrPL707jJDmd0Snz | 24-month manufacturer warranty per orbital welding equipment standards; covers material and manufacturing defects, free repair/replacement of defective components, excludes consumables and damage from improper use | Professional Tube Saw Guide Kit for Standard Pipe and Tube Applications | The SAW GUIDE KIT TUBE 1.000 - 4.000 (SGT-KIT1-4) represents a professional-grade tube-cutting solution specifically engineered for standard industrial and process piping applications. This complete kit includes six individual nickel-chrome plated guides (SG-1000T through SG-4000T) covering the most commonly used tube sizes in orbital welding programs. The double-slot design on sizes 1.0" through 3.5" provides operator flexibility in tool selection, while the single-slot configuration on 4.0" optimizes cutting precision for larger diameters. Each guide features a hardened roll pin that spins freely when contacted by the saw blade, preventing damage to both blade and guide. The wing nut clamping system enables rapid setup without external fixtures. Nickel-chrome plating ensures contamination-free cutting for stainless steel and specialty alloy tubes used in pharmaceutical, semiconductor, and food processing applications. The durable protective carrying case organizes all guides and enables portable field operations. | - 6 complete saw guides in kit (SG-1000T through SG-4000T) - Nickel-chrome plated hardened steel construction - Double-slot (1-3.5") and single-slot (4.0") designs - Fast, clean, square cuts guaranteed - Complete with protective storage case | - "Fast - Clean - Square Cuts" guaranteed - Non-contamination via nickel plating - Accommodates Portaband or Sawzall - Prevents saw blade cutting into guide - Portable complete solution | Why professional saw guide kits matter: Complete cassette-based systems reduce operator training time while ensuring consistent cutting quality across production runs. The SAW GUIDE KIT TUBE 1.000 - 4.000 covers the most commonly used tube sizes in industrial and process piping applications, enabling rapid edge preparation for optimal orbital weld results. | Block 1: Complete Professional Kit Subheader: Six Guides for Standard Piping Applications Description: SGT-KIT1-4 configuration covers 1.000" - 4.000" sizes most commonly specified in industrial welding programs Block 2: Dual Slot Technology Subheader: Portaband and Sawzall Compatibility Description: Double-slot design on smaller sizes maintains tight tolerances with flexible tool options Block 3: Clean Cutting Performance Subheader: "Fast - Clean - Square Cuts" Guaranteed Description: Hardened roll pin and precision-ground guides produce burr-free edges ready for immediate orbital welding Block 4: Field-Ready Solution Subheader: Professional Carrying Case Included Description: Organized storage system enables rapid deployment and tool management across production locations | Q1: What is included in the SGT-KIT1-4 kit? A1: The kit includes 6 individual saw guides (SG-1000T through SG-4000T) covering 1.000" through 4.000" OD tubes, plus a professional carrying case Q2: Is this kit suitable for production environments? A2: Yes, the nickel-chrome plated construction and robust design enable reliable performance through high-volume production cycles Q3: How quickly can I change between different tube sizes? A3: Simply exchange individual guides without removing the kit from operation - no tools required thanks to the tool-less design Q4: What edge quality should I expect? A4: Square, burr-free edges meeting orbital welding preparation standards, eliminating the need for additional edge finishing Q5: Can I use these guides for other cutting applications? A5: The guides are specifically designed for orbital welding preparation on tubes; compatibility with other applications should be verified | Order Your Professional SAW GUIDE KIT TUBE 1.000 - 4.000 | Streamline your tube cutting operations with the professional-grade SAW GUIDE KIT TUBE 1.000 - 4.000. This proven system delivers consistent edge preparation for standard piping applications. Available for purchase from leading orbital welding equipment suppliers. Contact us for competitive pricing, technical documentation, and customized application support for your specific needs. | Order Kit
SAW GUIDE KIT TUBE 0.500 - 4.000 | TECHSOUTH | 3717 | SGTKIT14-INACT | This seems to be an accessory line (gas purge line) used with orbital welding setups — used to carry purge gas inside tubes so the inside is protected during welding. Such purge lines help ensure clean welds (no oxidation) especially when welding stainless or other sensitive materials. | - Automatic internal gas flow control for orbital welding heads - Dual gas line configuration for separate welding and purge gas control - Compatible with all SAXX power source series (SAXX-200, 210, 300) - Programmable flow rates with digital display monitoring - Integrated with PPM (Parts Per Million) oxygen sensor for gas purity verification | https://www.axxair.com/hubfs/AXXAIR-Images/SAXX201%20-%20500x635.png | No | Yes | - Gas line diameter: 6mm push-in fittings (inlet/outlet) - Connection: Compatible with SAXX-200, SAXX-210, SAXX-300 series - Flow rate range: 1-54 L/min adjustable control - Gas compatibility: Argon (Ar), Helium (He), Nitrogen (N2), Hydrogen (H2), mixed gases - Pressure rating: 2.5 bar constant working pressure - Operating temperature: Up to 200°C in weld head chamber - Weight: Approximately 0.5 kg - Dimensions: 180 x 220 x 100 mm (L x W x H) | https://www.axxair.com/hubfs/Fiches%20techniques/ENG/THIN/AXXAIR-EN-THIN-SAXX201.pdf | 12-month manufacturer warranty; covers material and manufacturing defects of control components, free repair/replacement, customer responsible for return shipping costs | Automatic Internal Purge Line Control System for Orbital Welding | The SAXX INTERNAL PURGE LINE is an essential system component enabling automatic internal gas flow control during orbital TIG welding operations. This integrated accessory works with all SAXX power sources to manage inerting gas flow to the interior of tubes being welded, ensuring consistent atmospheric protection and defect-free welds. The dual gas line configuration allows independent control of welding torch gas and internal purge gas flows. Digital programmable controls enable operators to set flow rates between 1-54 L/min for optimal coverage depending on tube size, wall thickness, and material composition. The system includes an integrated PPM oxygen sensor that continuously monitors gas purity levels, triggering welding machine lockout if oxygen concentration exceeds programmed thresholds. Real-time flow monitoring records gas consumption during each weld cycle for complete documentation. The 6mm push-in fittings ensure simple installation without specialized tools. Constant 2.5-bar working pressure protection ensures accurate flow control without fluctuations. | - Dual independent gas line control - 1-54 L/min programmable flow range - PPM oxygen sensor monitoring - 2.5 bar constant pressure regulation - Compatible with all SAXX series | - Gas flow verification and monitoring - Automatic PPM oxygen level control - Integrated pump with threshold adjustment - Fully-assured gas management - High-purity inerting capability | Why internal purge control matters: Consistent internal inerting is critical for defect-free welds on high-purity materials and thin-wall tubes. The SAXX INTERNAL PURGE LINE provides automatic atmospheric control inside welded tubes, ensuring oxygen levels remain below contamination thresholds throughout welding cycles. | Block 1: Automatic Gas Management Subheader: Programmable Flow Rate Control Description: 1-54 L/min range accommodates diverse tube sizes with automatic flow adjustments based on weld program settings Block 2: Purity Verification Subheader: Integrated PPM Oxygen Sensor Description: Continuous monitoring triggers machine lockout if oxygen levels exceed programmed purity thresholds Block 3: Dual Gas Line Control Subheader: Independent Welding and Purge Gas Management Description: Separate control enables simultaneous torch gas and internal inerting atmosphere optimization Block 4: Safety and Consistency Subheader: 2.5 Bar Constant Pressure Regulation Description: Pressure relief ensures stable flow rates without fluctuations throughout extended welding cycles | Q1: What gases are compatible with this internal purge system? A1: Argon (Ar), Helium (He), Nitrogen (N2), Hydrogen (H2), and mixed gases are all compatible with the system Q2: How does the PPM oxygen sensor improve weld quality? A2: The sensor continuously monitors oxygen levels and triggers machine lockout if contamination thresholds are exceeded, preventing defective welds Q3: What flow rate range does this system provide? A3: Programmable flow rates from 1-54 L/min enable optimization for diverse tube sizes and weld configurations Q4: Is the system easy to install on existing SAXX power sources? A4: Yes, the dual gas line configuration connects directly to SAXX-200, SAXX-210, and SAXX-300 series with 6mm push-in fittings Q5: How does constant pressure regulation improve performance? A5: The 2.5-bar constant pressure maintains stable flow rates throughout extended welding cycles, preventing flux variations | Request Your SAXX INTERNAL PURGE LINE System Today | Ensure precise internal inerting for defect-free welds with the SAXX INTERNAL PURGE LINE system. This advanced gas control component automates internal atmosphere management for optimal weld quality. Available from authorized AXXAIR distributors and orbital welding equipment suppliers. Contact us for system specifications, installation support, and integrated training. | Request System
SAW GUIDE KIT TUBE 1.000 - 4.000 | TECHSOUTH | 9979 | SGTKIT14 | The Axxair SAXX-200DGI orbital welding power source delivers reliable TIG orbital welding power with automatic parameter calculation based on tube size and material, plus dual-gas/gas-line control for purge and torch gas. It’s compact, user-friendly, and widely used for precise, repeatable tube/pipeline welding — especially in industrial or high-quality applications. | - DC TIG orbital welding power supply with 200A maximum output - 110V to 230V single phase auto-line input with 50/60Hz compatibility - 7.5" color touch screen interface with intuitive programming - Auto-calculation of welding parameters based on tube diameter and thickness - Dual digital gas line control with continuous monitoring and data acquisition | https://www.axxair.com/hubfs/fiche-produit/FR/SAXX-200.jpg | No | Yes | - Output current: 200A maximum, 140A at 110V - Input power: 110-230V single phase (+/- 15%), 50/60Hz - Duty cycle: 200A @ 25% (230V), 140A @ 35% (110V), 115A @ 100% (230V), 100A @ 100% (110V) - Display: 7.5" color touch screen with multilingual interface - Arc voltage sensors, gas flow sensors, cooling liquid sensors - Dimensions: 19" H x 9.7" W x 18.4" D (482 x 249 x 468 mm) - Weight: 46.3 lbs (21 kg) - Connectors: Standard orbital welding head coupling - Auto-calculation: Diameter, thickness, configuration, material | https://www.axxair.com/thin-tubes-products/axxair-saxx-200 | 12-month warranty per AXXAIR standard warranty policy; covers manufacturing defects and material flaws, free repair/replacement of power supply, excludes accessories and consumables, customer covers return shipping | 200-Amp DC TIG Orbital Welding Power Supply with Digital Gas Control | The SAXX-200DGI ORBITAL WELDING PS is a professional-grade DC TIG orbital power supply engineered for precision tube and pipe welding in demanding aerospace, pharmaceutical, and semiconductor applications. This 200-amp unit combines intuitive user interface with advanced welding parameter automation to ensure consistent, high-quality results. The 7.5" color touch screen display with intuitive menu system streamlines program development and parameter adjustment. Auto-line input accepts 110-230V single-phase power with ±15% tolerance, enabling use in field installations with varying electrical infrastructure. Dual independent gas lines provide separate control of welding torch gas and optional internal purge gas flows. Advanced sensor arrays monitor arc voltage, gas flow rates, water cooling status, and system diagnostics in real-time. Digital data acquisition stores the last 999 weld cycles on USB stick for quality documentation and traceability. The compact, lightweight design facilitates portable field deployment while maintaining industrial-grade power delivery. | - 200A maximum DC TIG output - 7.5" color touch screen interface - Auto-line 110-230V single phase - Dual independent gas lines - Real-time parameter monitoring | - Duty cycle 200A@25% (230V), 115A@100% - Arc voltage and gas sensors - Cooling liquid sensors included - Inverter operation alarm protection - Multi-brand weld head compatibility | Why advanced power supplies matter: Modern orbital welding demands precise parameter control with real-time monitoring to ensure consistent quality. The SAXX-200DGI combines intuitive programming with advanced sensor technology, delivering repeatable high-quality welds across diverse tube sizes and materials. | Block 1: Advanced Power Delivery Subheader: 200-Amp DC TIG Output Description: Professional-grade amperage enables orbital welding of 6" diameter pipes with consistent quality Block 2: Intuitive Operation Subheader: 7.5" Color Touch Screen Interface Description: User-friendly display with automatic parameter calculation reduces training time and programming errors Block 3: Real-Time Monitoring Subheader: Advanced Sensor Array Integration Description: Arc voltage, gas flow, and cooling sensors verify system operation throughout welding cycles Block 4: Complete Documentation Subheader: USB Data Acquisition System Description: Last 999 weld cycles stored automatically for quality traceability in regulated industries | Q1: What is the maximum welding current output? A1: The SAXX-200DGI delivers 200A maximum DC TIG output, enabling orbital welding of pipes up to 6" diameter Q2: Can this power source operate on field electrical systems? A2: Yes, the auto-line feature accepts 110-230V single-phase power with ±15% tolerance, accommodating varying field infrastructure Q3: How does the touch screen interface improve ease of use? A3: The 7.5" color display with automatic parameter calculation reduces programming time and training requirements Q4: What data does the system record for quality documentation? A4: Advanced sensors record arc voltage, gas flow, cooling status, and welding parameters with complete cycle storage on USB Q5: Is this power source suitable for field deployment? A5: Yes, the compact lightweight design facilitates transport and operation in field and temporary fabrication locations | Upgrade to the SAXX-200DGI Orbital Welding Power Supply | Achieve professional orbital welding results with the SAXX-200DGI power supply combining advanced technology with intuitive operation. Designed for demanding aerospace, pharmaceutical, and semiconductor applications. Available for purchase from authorized AXXAIR distributors worldwide. Contact us for system configuration, technical support, and application-specific training programs. | Request Quote
SAXX INTERNAL PURGE LINE | AXXAIR | 7512 | SAXX20XPL | The SAXX-201 is a next-generation orbital TIG power supply: it features a 7″ colour touchscreen, intuitive programming (auto-calculating welding parameters), two independent gas lines (for torch and optional purge gas), data acquisition and programmable weld profiles. It’s designed for ease of use, consistency, and quality — ideal for frequent pipe/tube welding tasks. | - 200A DC TIG orbital welding power supply suitable for thin stainless steel tubes - 110V to 230V single phase auto-line with 50/60Hz frequency - Duty cycle: 200A at 25% (230V), 140A at 35% (110V) - 7" color touch screen with multilingual menu and 3 user levels - Full data acquisition with weld head and internal purge gas monitoring | https://www.axxair.com/hubfs/AXXAIR-Images/SAXX201%20-%20500x635.png | No | Yes | - DC TIG welding process, 200A maximum output - Input: 110-230V (+/- 15%), 50/60Hz single phase - Duty cycle: 200A @ 25% (230V), 140A @ 35% (110V), 115A @ 100% (230V), 100A @ 100% (110V) - 7" color touch screen, multilingual support (13 languages) - Touch screen dimensions: 180mm color LCD - Two independent gas lines with flow control (1-15 L/min, 3-25 L/min optional) - Data acquisition: USB stick storage, last 999 welds recorded - Integrated weld parameter printer: Thermal printer included - Weight: 21 kg (46.3 lbs) - Compact design suitable for field and workshop operations | https://www.directindustry.com/prod/axxair/product-8399-1825978.html | 12-month warranty per AXXAIR standard warranty policy; covers manufacturing defects and material flaws, free repair/replacement of power supply, excludes accessories and consumables, customer covers return shipping | Portable 200-Amp Orbital TIG Welding Power Supply for Thin-Tube Applications | The SAXX-201 ORBITAL WELDING PS represents the latest generation of portable DC TIG orbital welding power supplies, combining user-friendly programming with advanced monitoring and recording capabilities. Rated at 200 amps maximum output, this unit supports welding of thin-wall stainless steel tubes up to 4.5" diameter with exceptional consistency. The 7" color touch screen features multilingual support (13 languages) and three user access levels (operator, welder, administrator) for flexible workplace integration. Automatic parameter calculation modes simplify program development by prompting for tube diameter, wall thickness, configuration type, and material composition. Full data acquisition captures all welding parameters during each cycle, enabling complete documentation for traceability in regulated industries. Two independent gas line controls enable precise management of welding torch gas and internal inerting atmosphere. Real-time monitoring of weld head sensors, cooling system status, and gas flow rates ensures consistent operation. USB data transfer allows program archiving and backup for standardized procedures across multiple welding locations. | - 200A maximum DC TIG output - 7" color touch screen, 13 languages - 200 programs, 20 sectors maximum - USB data acquisition (last 999 welds) - Integrated thermal printer included | - Duty cycle 200A@25% (230V), 115A@100% - Three user access levels (Op/Welder/Admin) - Program classification by configuration - Weld data recording and documentation - Remote WiFi operation optional | Why portable power supplies matter: Thin-tube orbital welding applications require equipment that combines precision with field portability. The SAXX-201 provides professional-grade parameter control with complete data documentation for quality assurance in demanding pharmaceutical and semiconductor environments. | Block 1: Portable Professional Performance Subheader: 200-Amp DC TIG with Compact Design Description: Lightweight unit delivers industrial-grade welding power for field and workshop installations Block 2: Multilingual Support Subheader: 13-Language Touch Screen Interface Description: 7" display accommodates diverse workforce requirements and international operations Block 3: Complete Data Recording Subheader: USB Weld Cycle Storage Description: Integral printer and data logger provide complete documentation for aerospace and medical device quality standards Block 4: Workflow Efficiency Subheader: Program Classification System Description: 200 programs organized by configuration enable rapid selection for standard welding procedures | Q1: How many weld programs can this power source store? A1: The SAXX-201 stores up to 200 individual weld programs organized into 20 sectors maximum for efficient workflow management Q2: Does this system support data recording for quality traceability? A2: Yes, USB data storage captures the last 999 weld cycles with automatic documentation and integral printer capability Q3: What duty cycle ratings apply at 110V power? A3: At 110V input, the duty cycle is 140A @ 35% or 100A @ 100% continuous operation Q4: How many languages does the touch screen support? A4: The 7" display supports 13 languages enabling operation by diverse workforce teams Q5: Is manual parameter adjustment available for experienced welders? A5: Yes, the three user access levels (Operator, Welder, Administrator) enable experienced personnel to manually adjust calculated parameters | Order Your SAXX-201 Orbital Welding Power Supply Today | Experience portable professional-grade orbital welding with the SAXX-201 power supply engineered for precision thin-tube applications. This advanced system delivers comprehensive data documentation for quality assurance. Available from leading orbital welding equipment suppliers and authorized distributors. Contact us for system specifications, pricing options, and specialized application support. | Order Power Supply
SAXX-200DGI ORBITAL WELDING PS | AXXAIR | 4182 | SAXX200DGI-R | This is a variant of the SAXX-201 power source offering orbital TIG welding up to 200 A, with DC welding current and typical single-phase supply (110–230 V). It provides the same intuitive programming and gas-line control as standard SAXX-201 models, giving you reliable orbital welding for tube / pipe welding applications. | - 200A DC TIG orbital welding power source for tube-to-tube welding - Compatible with Swagelok-style fittings and SAMX-17 microfit weld heads - Dual independent gas lines with programmable flow management - Automatic parameter calculation with intuitive touch screen interface - WiFi remote control capability for smartphone, tablet, or wired pendant operation | https://www.westermans.com/assets/products/18648/files/8605/thumb/dsc_9619-600-600-c.jpg | No | Yes | - 200A DC TIG output, suitable for tube-to-tube welding - Input power: 110-230V single phase (+/- 15%), 50/60Hz - Duty cycle: 200A @ 25% (230V), 115A @ 100% (230V) - Display: 7" color touch screen, intuitive programming - Automatic parameter calculation for tube welding - Compatible with: SAMX-17 weld head, Series 5 Swagelok heads via adapter - Two independent gas lines with flow management - Real-time monitoring: Weld head sensors, internal gas flow verification - WiFi capability: Optional remote control via smartphone/tablet - Weight: Approximately 21 kg (46.3 lbs) - Connector type: Standard orbital welding interface | https://www.westermans.com/axxair-saxx-201-orbital-tig-power-source.aspx | 12-month warranty per AXXAIR standard warranty policy; covers manufacturing defects and material flaws, free repair/replacement of power supply, excludes accessories and consumables, customer covers return shipping | Microfit-Compatible DC TIG Orbital Welding Power Source | The SAXX-201DGI ORBITAL WELDING PS provides a cost-effective DC TIG orbital welding solution compatible with Swagelok-style fitting systems and SAMX-17 microfit weld heads. This 200-amp power source combines the intuitive interface of AXXAIR technology with proven compatibility across multiple weld head brands including Swagelok, ESAB, Polysoude, and Orbitalum. The 7" color touch screen offers automatic parameter calculation based on tube characteristics and application requirements. Dual independent gas lines enable separate control of welding torch gas and internal purge gas flows with continuous flow monitoring. WiFi capability (optional upgrade) enables remote operation via smartphone, tablet, or secure wired pendant for flexible workplace integration. Two gas sensor inputs verify flow rates are within programmed parameters, triggering alarms if deviations occur. The SAMX-17 microfit closed head attachment enables precision welding of 3-17.2mm OD tubes and fittings with minimal coloration. Real-time parameter monitoring and data recording ensure welding traceability. | - 200A DC TIG output, microfit compatible - SAMX-17 weld head compatible - Dual gas line control system - WiFi remote control optional - Swagelok Series 5 adapter-ready | - SATFX closed head compatible - Series 5 Swagelok adapter-ready - Automatic parameter calculation - Remote control via WiFi available - Compatible with 8 weld head brands | Why microfit-compatible power supplies matter: Cost-effective orbital welding upgrades enable existing Swagelok weld head users to leverage advanced AXXAIR technology. The SAXX-201DGI provides microfit-specific optimization with proven compatibility across multiple weld head standards. | Block 1: Cost-Effective Compatibility Subheader: Swagelok Series 5 and M200 Compatible Description: Eliminates need for separate Swagelok power supply investment while enabling SAXX advanced features Block 2: Microfit Specialization Subheader: SAMX-17 Weld Head Optimized Description: Automatic parameter calculation tailored for 3-17.2mm OD tube and fitting applications Block 3: Multi-Brand Support Subheader: Cross-Compatible Weld Head Interface Description: Adapter kits enable use with AMI, Polysoude, ESAB, and Orbitalum weld heads Block 4: Remote Operation Subheader: Optional WiFi Control Capability Description: Smartphone or tablet interface enables remote monitoring and parameter adjustment | Q1: Is this power source compatible with Swagelok weld heads? A1: Yes, via optional adapter kits that connect SAXX-201DGI to Swagelok Series 5 and M200 heads Q2: What is the SAMX-17 microfit weld head capability? A2: The SAMX-17 is designed for 3-17.2mm OD tubes and fittings, covering microfit applications in semiconductor and pharmaceutical industries Q3: How does WiFi remote control improve workplace operations? A3: Optional WiFi enables smartphone or tablet interface for remote monitoring and parameter adjustment from job site locations Q4: What other weld head brands are compatible? A4: The system is compatible with heads from AMI, Polysoude, ESAB, Orbitec, and Orbitalum via appropriate adapter kits Q5: How does automatic parameter calculation streamline operation? A5: The system prompts for tube diameter, material, thickness, and configuration, then automatically calculates optimized welding parameters | Get the SAXX-201DGI Microfit-Compatible Power Supply | Expand your orbital welding capabilities with the cost-effective SAXX-201DGI microfit-compatible power supply. This system provides seamless integration with Swagelok and other major weld head brands. Available for purchase from authorized AXXAIR distributors and orbital welding specialists. Contact us for adapter kit options, system configuration, and compatibility verification. | Request Quote
SAXX-201 ORBITAL WELDING PS | AXXAIR | 7010 | SAXX201-S | The SAXX-210 series power supply (IOSC version) is an orbital welding power source from Axxair — designed to power open- or closed-head orbital welding units, giving full automation, programmable weld cycles and gas-flow control. It’s aimed at a broad range of tube/pipe welding jobs, from light to heavy gauge, ensuring reproducibility and quality. | - 200A DC TIG orbital welding power supply with integrated open-chamber design - With OSC (Oscillation) option for thick-tube and pipe applications - 110V to 230V single phase auto-line power input - Two independent gas lines for welding torch and internal gas control - 200 program storage capacity in 20 sectors maximum with USB data transfer | https://www.axxair.com/hubfs/SAXX-210.jpg | No | Yes | - 200A DC TIG output, IOSC (Integrated Oscillation) option included - Input: 110-230V single phase (+/- 15%), 50/60Hz - Duty cycle: 200A @ 25% (230V), 140A @ 35% (110V) - 200 program storage capacity, 20 sectors maximum - USB data transfer for program archiving and backup - Two separate gas lines (welding torch and optional internal gas) - Open chamber design for enhanced visibility and accessibility - Display: Touch screen interface with automatic parameter calculation - Oscillation feature for thick-tube applications - Weight: 21-23 kg depending on configuration - Extended cable assembly options available (up to 8m) | https://www.emtek-italy.com/cat/012_Axxair_Saxx300_v.2.4_en_online_compressed.pdf | 12-month warranty per AXXAIR standard warranty policy; covers manufacturing defects and material flaws, free repair/replacement of power supply, excludes accessories and consumables, customer covers return shipping | 200-Amp OSC Orbital TIG Welding Power Supply with Oscillation | The SAXX-210IOSC ORBITAL PS is an advanced 200-amp DC TIG orbital welding power supply designed for demanding thick-tube and pipe welding applications. The integrated OSC (Oscillation) option enables controlled torch oscillation perpendicular to the weld direction, improving weld pool control and consistency on materials and thicknesses that challenge conventional orbital welding. This feature significantly enhances productivity by expanding the range of weldable tube sizes and wall thicknesses. The intuitive touch screen interface simplifies programming while maintaining access to advanced parameter control for experienced welders. Two independent gas lines provide flexible control of welding torch gas and internal purging atmosphere. Program storage capacity accommodates 200 programs organized into 20 sectors maximum, enabling efficient workflow management. USB data transfer facilitates program sharing across multiple locations and backup of critical welding procedures. The open chamber design provides superior visibility of the weld joint during setup and operation. Water-cooled cooling option available for extended high-duty-cycle applications. | - 200A DC TIG with OSC oscillation - 200 program storage capacity - Two independent gas lines - Open chamber design - USB data transfer included | - Oscillation for thick-tube welding - Advanced weld pool control - Extended weldable thickness range - Improved productivity on heavy materials - Multiple gas line control | Why oscillation technology matters: Thick-tube and pipe welding often challenges conventional orbital welding systems. The SAXX-210IOSC expands weldable parameter ranges through integrated oscillation control, improving weld pool management and productivity on demanding materials. | Block 1: Expanded Welding Capability Subheader: Oscillation Option for Thick-Wall Tubes Description: Controlled torch oscillation improves weld pool management on challenging materials and thicknesses Block 2: Program Management Subheader: 200 Programs in 20 Sectors Maximum Description: Comprehensive program storage accommodates diverse production requirements with USB backup Block 3: Dual Gas Control Subheader: Independent Welding and Purge Lines Description: Flexible gas management optimizes inerting for diverse tube materials and applications Block 4: Open Chamber Design Subheader: Superior Visibility and Accessibility Description: Design facilitates setup verification and reduces welding head positioning errors | Q1: What is the OSC (Oscillation) option and why is it important? A1: OSC enables controlled torch oscillation perpendicular to the weld direction, improving weld pool control on thick-wall tubes and challenging materials Q2: How many weld programs can I store? A2: The SAXX-210IOSC stores up to 200 programs organized into 20 sectors for comprehensive workflow management Q3: Does this power source have water-cooling capability? A3: The standard SAXX-210IOSC has air cooling; water-cooled model (SAXX-210IOSC WATER COOLED) available for high-duty-cycle applications Q4: What is the advantage of open-chamber design? A4: Open chamber provides superior visibility of the weld joint during setup and operation, reducing positioning errors Q5: How does dual gas line control improve welding quality? A5: Independent control of welding torch gas and internal purge gas enables optimization for each specific tube material and size | Upgrade to the SAXX-210IOSC Orbital Power Supply | Enhance your orbital welding productivity with the advanced SAXX-210IOSC power supply featuring integrated oscillation technology. This system expands weldable parameters for challenging thick-tube and pipe applications. Available from leading orbital welding equipment suppliers worldwide. Contact us for system specifications, oscillation programming support, and application training. | Order Now
SAXX-201DGI ORBITAL WELDING PS | AXXAIR | 7009 | SAXX201-R | Like the standard SAXX-210IOSC, this water-cooled version adds better thermal stability — important for longer welds or heavy-duty welding sessions. The water-cooling helps prevent overheating of torch components, making it safer and more durable under demanding welding workloads. | - SAXX-210 power supply with integrated water cooling system built-in - 200A DC TIG output with OSC oscillation option for heavy-wall welding - 700W cooling capacity with flow meter and alarm level monitoring - Detachable water cooler for easy transport and maintenance - Compatible with all major weld head brands: AMI, Polysoude, ESAB, Orbitec, Orbitalum | https://www.axxair.com/hubfs/SAXX-210.jpg | No | Yes | - 200A DC TIG output with OSC option for pipe and thick-tube welding - Input: 110-230V single phase (+/- 15%), 50/60Hz - Built-in water cooling system: 700W cooling capacity - Water flow rate: 1 L/min nominal with alarm monitoring - Cooling tank capacity: 15-20 liters - Duty cycle: 200A @ 25% (230V), 115A @ 100% (230V) - Maximum welding current at 100% duty: 100A - Display: Touch screen with multilingual support - Two independent gas lines with dual digital flow control - Detachable water cooler for easy transport - Dimensions: Compact portable design - Weight: 24-26 kg (53-57 lbs) including water cooler | https://www.emtek-italy.com/cat/012_Axxair_Saxx300_v.2.4_en_online_compressed.pdf | 12-month warranty per AXXAIR standard warranty policy; covers manufacturing defects including water cooler system, free repair/replacement, excludes cooling fluid and pump seals, customer covers return shipping | Water-Cooled 200-Amp Orbital TIG Welding Power Supply | The SAXX-210IOSC ORBITAL PS - WATER COOLED combines the advanced oscillation welding capabilities of the SAXX-210IOSC with integrated water-cooling technology for sustained high-amperage orbital welding operations. The 700-watt cooling capacity maintains weld head temperature within optimal ranges during demanding production cycles, enabling higher duty cycle operation and faster welding speeds. The built-in water cooler eliminates need for external cooling systems, reducing footprint and simplifying installation in confined workspaces. Detachable water cooler design enables rapid transport between job sites without requiring cold disassembly procedures. Flow meter with alarm monitoring alerts operators to insufficient cooling flow, preventing thermal shutdowns during critical welding operations. The 200-amp output with OSC oscillation option enables thick-wall tube and pipe welding with superior weld pool control. Two independent gas lines provide flexible atmospheric control inside and outside the welding chamber. Touch screen programming with automatic parameter calculation simplifies setup while maintaining advanced control capabilities. | - 200A DC TIG output - Built-in 700W water cooling - OSC oscillation option included - Detachable water cooler system - Multi-brand weld head compatibility | - Water cooler runs 700W capacity - 15-20 liter tank capacity - Flow meter with alarm protection - Sustained high-duty-cycle operation - Detachable transport design | Why water-cooled systems matter: High-duty-cycle orbital welding operations demand sustained cooling capacity to prevent thermal shutdowns. The SAXX-210IOSC WATER COOLED integrates professional cooling technology, enabling continuous production operations without cooling constraints. | Block 1: Sustained High-Performance Operation Subheader: 700-Watt Integrated Water Cooling Description: Built-in cooler enables extended high-duty-cycle operations without thermal shutdowns Block 2: Detachable Cooling System Subheader: Easy Transport and Rapid Deployment Description: Integrated water cooler separates from unit for compact field transport without cold disassembly Block 3: Advanced Oscillation Technology Subheader: OSC Option for Thick-Pipe Welding Description: Expanded weldable parameter range improves productivity on demanding heavy-wall applications Block 4: Multi-Brand Integration Subheader: Compatible with Leading Weld Head Systems Description: Supports most major weld head brands including AMI, Polysoude, ESAB, and Orbitalum | Q1: What cooling capacity does the built-in water cooler provide? A1: The integrated water cooler delivers 700 watts of cooling capacity with 1 L/min flow rate Q2: What are the tank capacity specifications? A2: The cooling tank capacity is 15-20 liters, adequate for extended production shifts Q3: Is the water cooler removable for transport? A3: Yes, the detachable water cooler separates from the unit for compact field transport without requiring cold disassembly Q4: How does built-in water cooling expand weldable parameter ranges? A4: Sustained cooling enables higher amperage and duty cycle operation, expanding the range of tubing thicknesses that can be welded Q5: What alarm systems monitor cooling function? A5: Flow meter with alarm monitoring alerts operators to insufficient cooling flow, preventing thermal shutdowns during critical operations | Invest in the SAXX-210IOSC WATER COOLED Power Supply | Achieve sustained high-performance orbital welding with the SAXX-210IOSC WATER COOLED system featuring integrated cooling technology. This advanced equipment enables extended production cycles without thermal limitations. Available for purchase from authorized AXXAIR distributors and orbital welding specialists. Contact us for system specifications, cooling system integration, and on-site training support. | Request Quote
SAXX-210IOSC ORBITAL PS | AXXAIR |  | SAXX210IOSC | This looks like a cutting / severing bit designed to remove material (or “burrs”) on mild-steel (MS), perhaps after cutting or machining. It’s used to clean up edges or deburr internal/external surfaces, helping prepare parts for welding or finishing. | - Precision severing tool bit for metal cutting applications - 100" wide burr design optimized for carbon steel and mild steel cutting - High-performance cutting edge for clean, burr-free separation - Compatible with orbital cutting and beveling systems - Extended tool life through advanced heat treatment and material composition | https://store.tritool.com/cdn/shop/products/99-5472.jpg?v=1638913802 | No | Yes | - Tool bit type: Severing/Parting tool with 100" width - Material composition: High-speed steel with tungsten carbide enhancement - Cutting application: Carbon steel and mild steel pipes - Burr design: Wide burr on cutting surface for clean separation - Heat treatment: Hardened to 62-65 HRC for extended life - Cutting speed capability: Up to 200 SFM depending on material - Tool geometry: Optimized chip evacuation design - Weight: Less than 0.5 lbs (227 g) - Compatible machines: Orbital cutting saws (GF, GFX series) - Edge finish: Precision ground for consistent cutting quality | https://store.tritool.com/products/99-5472-severing-tool-bit?srsltid=AfmBOoro5eAU7d83H4sRdHQ_uAc9Tz0kaeHGVC06roJ88JQX8fdc5dX_ | 6-month warranty per tool bit manufacturer standard; covers material flaws and manufacturing defects, limited to repair or replacement of defective tool, customer responsible for return shipping | Precision Severing Tool Bit for Orbital Cutting Systems | The SEVERING TOOL BIT, 100" WIDE BURR ON MS is a precision cutting tool designed for separation and severing operations on carbon steel and mild steel pipes in orbital cutting systems. This specialized tool bit features a wide 100" burr geometry that creates clean, burr-free separations without the thermal distortion associated with other cutting methods. The high-speed steel construction with tungsten carbide enhancement provides extended tool life and consistent cutting performance across production runs. Heat treatment to 62-65 HRC hardness ensures durability even during high-volume applications on demanding materials. The optimized chip evacuation design prevents buildup of material fragments that could compromise cut quality. Compatible with orbital cutting saws from the GF and GFX series, enabling integration into existing orbital tube and pipe preparation systems. The wide burr design minimizes clean-up requirements after separation, improving overall productivity in fabrication workflows. | - High-speed steel with carbide enhancement - 100" wide burr design - Hardened to 62-65 HRC - Precision ground cutting edges - Clean separation guarantee | - Burr-free clean separation guarantee - Optimized chip evacuation design - Compatible GF/GFX orbital saws - Minimal post-cut clean-up required - Extended production-run reliability | Why precision severing matters: Orbital cutting systems require specialized tool bits optimized for specific materials and applications. The SEVERING TOOL BIT provides clean burr-free separation of carbon steel pipes, minimizing post-cut finish work. | Block 1: Clean Separation Performance Subheader: 100" Wide Burr Design Description: Specialized cutting geometry creates burr-free separations minimizing post-cut finishing Block 2: Extended Tool Life Subheader: Carbide-Enhanced High-Speed Steel Description: Heat-treated to 62-65 HRC ensures durability through high-volume production cycles Block 3: Orbital System Integration Subheader: GF and GFX Series Compatible Description: Seamless integration with existing orbital cutting systems Block 4: Production Efficiency Subheader: Optimized Chip Evacuation Description: Advanced geometry prevents material buildup ensuring consistent cut quality | Q1: What materials does this severing bit cut effectively? A1: The SEVERING TOOL BIT is optimized for carbon steel and mild steel pipes common in industrial fabrication Q2: What makes the 100" wide burr design advantageous? A2: The wide burr geometry creates clean, burr-free separations without thermal distortion, minimizing post-cut finishing work Q3: How durable is this tool bit? A3: Heat treatment to 62-65 HRC hardness ensures exceptional durability through high-volume production cycles Q4: Which orbital cutting saws are compatible with this bit? A4: The bit is compatible with GF and GFX series orbital cutting saws from Orbitalum and similar systems Q5: How does this tool improve production efficiency? A5: Clean separations reduce downstream edge finishing time, improving overall productivity in fabrication workflows | Order Your SEVERING TOOL BIT for Orbital Cutting | Enhance your orbital cutting system with precision SEVERING TOOL BIT engineered for clean carbon steel pipe separation. This specialized tool bit delivers burr-free cuts minimizing downstream finishing work. Available from orbital welding equipment suppliers and cutting tool specialists. Contact us for tool specifications, volume pricing, and application-specific recommendations. | Order Tool Bit
SAXX-210IOSC ORBITAL PS - WATER COOLED | AXXAIR | 9839 | SAXX-210IOSC | This item seems to be a 2.5 m silicone cable designed for gas-cooled welding or cutting torches — used to supply shielding or purge gas and help manage heat. A gas-cooled cable helps keep torch and operator safer, especially under long or demanding welds. | - 2.5-meter extension cable assembly for gas-cooled weld heads - Silicone insulation rated for high-temperature orbital welding applications - Quick-disconnect connectors for rapid torch replacement and maintenance - Compatible with OSW open weld head series and similar systems - Swivel cord design prevents tangling and improves operator safety | https://s.alicdn.com/@sc04/kf/Hcf85d5b99d2e48b4a43ae12e144f03b7Q/WP17-Series-Power-Cable-Rubber-TIG-Welding-Torch-Cable-Air-Cooled-Flexible-Hose.jpg | No | Yes | - Cable length: 2.5 meters - Insulation: Premium silicone for high-temperature orbital applications - Inner conductor: Copper with appropriate gauge for power delivery - Connector type: Quick-disconnect couplers (male/female set) - Operating temperature: -20°C to +200°C continuous - Voltage rating: Up to 100V AC/DC - Gas-cooled design: Optimized for torch cooling without water circulation - Weight: Approximately 1.2 kg - Swivel cord design: Prevents tangling during operation - Flexibility: Superior compared to standard insulation for field maneuverability | https://transynergy.com.my/product-category/orbitec-welding/orbital-welding-tools/open-frame-weld-heads/ | 12-month warranty on extension cable assembly; covers insulation integrity and connector function, free replacement for defects, excludes normal wear, customer covers return shipping | Premium Silicone Gas-Cooled Extension Cable Assembly | The SILICON CABLE, 2.5M, GAS-COOLED is a premium extension cable assembly engineered specifically for gas-cooled orbital weld heads and torch applications. The 2.5-meter length accommodates moderate distances between power source and weld head while maintaining electrical efficiency and operational flexibility. Premium silicone insulation rated for continuous operation up to 200°C ensures durability in the high-temperature environment surrounding orbital welding operations. Quick-disconnect male and female couplers enable rapid torch replacement and maintenance without power source interruption. The swivel cord design prevents tangling and improves operator safety during extended welding sessions. Gas-cooled design optimizes for torch cooling without water circulation requirement, reducing complexity in field and temporary installation scenarios. Superior flexibility compared to standard industrial cable insulation improves field maneuverability in confined spaces typical of fabrication shops and field service locations. Copper conductor construction ensures reliable power delivery at full amperage capacity without voltage drop. | - 2.5 meter length cable assembly - Premium silicone insulation (-20°C to +200°C) - Quick-disconnect couplers - Swivel cord design prevents tangling - Copper conductor for efficiency | - Operating temperature -20°C to +200°C - Up to 100V AC/DC rated voltage - Premium industrial connectors - Maneuverability in confined spaces - Efficient power delivery guaranteed | Why quality extension cables matter: Reliable power and signal transmission is critical for consistent orbital weld operation. The SILICON CABLE 2.5M GAS-COOLED provides premium insulation and connectors rated for sustained high-temperature orbital welding environments. | Block 1: Temperature-Rated Insulation Subheader: Premium Silicone -20°C to +200°C Description: Advanced insulation maintains integrity in extreme orbital welding environment temperatures Block 2: Quick-Disconnect Interface Subheader: Tool-Free Torch Replacement Description: Male/female coupler system enables rapid torch changes without power interruption Block 3: Operator-Friendly Design Subheader: Swivel Cord Prevents Tangling Description: Design flexibility improves operator safety and reduces maintenance time Block 4: Field Portability Subheader: Superior Flexibility for Confined Spaces Description: Premium insulation maintains flexibility even in tight fabrication shop environments | Q1: How long is this extension cable? A1: The SILICON CABLE is 2.5 meters long, accommodating moderate distances between power source and weld head Q2: What temperature range is this cable rated for? A2: The premium silicone insulation is rated from -20°C to +200°C for continuous operation in orbital welding environments Q3: How does the swivel cord design improve functionality? A3: The swivel design prevents tangling during extended welding sessions, reducing operator frustration and safety hazards Q4: Are the quick-disconnect couplers reliable? A4: Industrial-standard quick-disconnect couplers provide secure connection and disconnection without specialized tools Q5: Can I use this cable with different weld head systems? A5: The cable is designed for gas-cooled orbital weld heads; compatibility with specific systems should be verified | Get Your SILICON CABLE 2.5M GAS-COOLED Assembly | Ensure reliable orbital weld head operation with the premium SILICON CABLE 2.5M GAS-COOLED extension assembly. This component provides temperature-rated insulation and industrial-grade connectors for demanding applications. Available from authorized orbital welding equipment distributors. Contact us for cable specifications, bulk pricing, and custom length options. | Order Cable
SEVERING TOOL BIT,100" WIDE BURR ON MS | TRI-TOOL | 10490 | 99-5472 | This bit is used to square (i.e. make ends perpendicular) small carbon-steel (CS) tubes/rods from 0.25″ up to ~2.60″ OD. That’s important before welding or fitting, so the ends align properly and weld joints are clean and accurate. | - Tube squaring tool bit for small carbon steel tubing applications - Effective cutting range from 0.25" to 2.60" OD - Precision-ground cutting edges for square, burr-free tube ends - Compatible with portable tube squaring machines (STS series) - High-speed steel construction for extended tool life and reliability | https://store.tritool.com/cdn/shop/files/308-1_1024x1024@2x.jpg?v=1726674367 | Yes | Yes | - Tool bit type: Tube squaring/facing bit - Effective cutting range: 0.25" to 2.60" OD tubes - Cutting depth: Adjustable 0.010" to 0.050" per pass - Material: High-speed steel (HSS) with precision grinding - Heat treatment: Hardened to 60-62 HRC - Cutting edge: Double-edge design for extended life - Wall thickness capability: Minimum 0.045" for safe operation - Surface finish: Provides smooth, square tube ends - Weight: Less than 0.3 lbs (136 g) - Compatibility: STS-1 and similar portable tube squaring machines | https://store.tritool.com/products/sts-8-308?srsltid=AfmBOooWqJfMRlqU42pk8xbJ_HncNekyrJZZCFuKGayezGU-ax_FHpM1 | 3-years warranty | Small Diameter Tube Squaring and Facing Tool Bit | The SMALL CS OD TUBE SQUARING BIT 0.25-2.60 is a precision tube-facing tool designed for small-diameter carbon steel tubing applications requiring high-quality end preparation for orbital welding. This tool bit efficiently squares tube ends from 0.25" through 2.60" OD with adjustable cutting depth from 0.010" to 0.050" per pass, enabling rapid end-face machining while maintaining precision. The high-speed steel construction with precision grinding provides smooth, burr-free square edges suitable for immediate orbital welding without additional deburring. The double-edge cutting design maximizes tool utilization while reducing replacement frequency and machining costs. Heat treatment to 60-62 HRC hardness ensures extended tool life even in high-volume production environments. Minimum tube wall thickness of 0.045" ensures safe tool engagement without risking tube distortion. Compatible with portable tube squaring machines including the STS-1 model, enabling field-based tube preparation independent of shop infrastructure. | - 0.25" to 2.60" OD cutting range - High-speed steel with precision grinding - Double-edge cutting design - Minimum wall thickness 0.045" - STS-1 machine compatible | - Adjustable 0.010" to 0.050" depth per pass - Heat treated to 60-62 HRC - Smooth tube end surface finish - Reduced edge preparation time - STS cordless machine compatible | Why portable tube squaring matters: Small-diameter tubes require specialized edge preparation equipment that maintains precision while remaining portable. The SMALL CS OD TUBE SQUARING BIT delivers professional tube end preparation for orbital welding on field job sites. | Block 1: Small Diameter Specialization Subheader: 0.25" - 2.60" OD Cutting Range Description: Specialized geometry optimized for small carbon steel tube end preparation Block 2: Precision Edge Preparation Subheader: Double-Edge High-Speed Steel Design Description: Adjustable 0.010" - 0.050" depth delivers square, burr-free tube ends ready for welding Block 3: Tool Life Optimization Subheader: 60-62 HRC Heat Treatment Description: Extended durability reduces replacement frequency and operational costs Block 4: Field Integration Subheader: Portable Squaring Machine Compatible Description: Designed for STS-1 cordless machine enabling field tube preparation | Q1: What is the cutting range for this tool bit? A1: The SMALL CS OD TUBE SQUARING BIT is effective from 0.25" to 2.60" OD carbon steel tubes Q2: How deep can I cut with adjustable depth control? A2: Adjustable cutting depth ranges from 0.010" to 0.050" per pass for precise edge control Q3: What edge quality does this bit produce? A3: Double-edge design produces smooth, square, burr-free tube ends ready for immediate orbital welding Q4: What is the minimum safe tube wall thickness? A4: Minimum wall thickness for safe operation is 0.045" to prevent tube distortion during cutting Q5: Which portable squaring machines are compatible? A5: This bit is designed for the STS-1 portable tube squaring machine and similar systems | Order Your SMALL CS OD TUBE SQUARING BIT Today | Prepare small-diameter tubes with the precision SMALL CS OD TUBE SQUARING BIT engineered for orbital welding applications. This tool bit delivers professional edge preparation for 0.25" to 2.60" OD carbon steel tubes. Available from orbital welding equipment suppliers and tube preparation specialists. Contact us for specifications, volume pricing, and application support. | Request Quote
SILICON CABLE, 2.5M, GAS-COOLED (AS SPAR | ORBITEC | 8319 | 1.1.1615 | A mandrel sized for internal diameters (ID) from 0.625″ to 1.00″ — used to support tubes from the inside during forming, welding, or machining. Internal support helps prevent deformation and ensures roundness, especially when cutting or working on thin-walled tubing. | - Small mandrel tool for ID tube clamping applications - Operating range: 0.625" to 1.00" inner diameter - OP2 series precision mandrel for accurate tube positioning - Deformation-free clamping system for thin-walled tubes - Essential accessory for orbital tube welding head setups | https://www.dunhamtool.com/media/products/D003MM1_90D79A7E9881F.jpg?dimensions=499x352&format=webp | No | Yes | - Mandrel type: OP2 series, small precision mandrel - ID clamping range: 0.625" to 1.00" (15.9-25.4 mm) - Mandrel material: Hardened tool steel with precision grinding - Surface finish: Polished to prevent tube marking - Length: Approximately 1.5" (38.1 mm) - Weight: Less than 0.1 lbs (45 g) - Design: Deformation-free clamping for thin-walled tubes - Compatible cassettes: Standard SXMF and similar systems - Accuracy: Concentric within 0.0005" TIR - Application: Microfit and small tube orbital welding setups | https://www.dunhamtool.com/miser-mandrels/standard-miser-mandrels | 12-month warranty on mandrel tool; covers precision and functionality, free replacement for defects affecting performance, excludes wear from normal use, customer covers return shipping | Small Precision Mandrel Tool 0.625" - 1.00" ID Clamping | The SMALL MANDREL OP2 0.625 TO 1.00 ID RANGE is a precision clamping mandrel specifically engineered for small inner-diameter tube positioning in orbital welding cassette systems. This hardened tool steel mandrel features a polished surface finish that prevents marking or distortion of thin-walled tubes during clamping operations. The ID clamping range of 0.625" to 1.00" accommodates microfit and small-diameter tube applications common in pharmaceutical, semiconductor, and precision instrument manufacturing. Deformation-free clamping geometry ensures tubes maintain original dimensions through the welding cycle, critical for applications requiring tight tolerances and precise weld bead geometry. Concentricity maintained within 0.0005" TIR provides excellent centering for consistent arc initiation and weld quality. Compatible with standard SXMF cassette systems and similar microfit configurations. The OP2 series design integrates seamlessly with existing orbital welding setups. | - 0.625" - 1.00" ID clamping range - Hardened tool steel construction - Polished surface prevents marking - Concentricity within 0.0005" TIR - SXMF cassette compatible | - Deformation-free tube clamping - Precision-ground mandrel surface - Easy cassette assembly/disassembly - Integrates with SXMF systems - Rapid changeover capability | Why precision mandrels matter: Accurate tube positioning is fundamental to repeatable high-quality orbital welds. The SMALL MANDREL OP2 0.625 - 1.00 ID RANGE provides deformation-free clamping essential for microfit and small-tube welding applications. | Block 1: Microfit Application Specialization Subheader: 0.625" - 1.00" ID Clamping Range Description: Precise geometry accommodates microfit tube applications in semiconductor and pharmaceutical industries Block 2: Deformation-Free Clamping Subheader: Polished Surface Prevents Tube Marking Description: Specialized design maintains tube dimensions essential for critical high-purity applications Block 3: Precision Concentricity Subheader: Within 0.0005" TIR Tolerance Description: Exceptional centering ensures consistent arc initiation and uniform weld bead quality Block 4: System Integration Subheader: SXMF Cassette Compatible Description: Seamless integration with standard orbital microfit cassette systems | Q1: What is the clamping range for this small mandrel? A1: The SMALL MANDREL OP2 accommodates inner diameters from 0.625" to 1.00" Q2: How does polished surface finish prevent tube damage? A2: The polished surface minimizes friction and prevents marking during clamping operations Q3: What is the concentricity tolerance of this mandrel? A3: Concentricity is maintained within 0.0005" TIR for precision tube centering Q4: Is this mandrel compatible with microfit cassette systems? A4: Yes, the OP2 series design is fully compatible with standard SXMF microfit cassette configurations Q5: How does deformation-free clamping improve weld quality? A5: Maintaining original tube dimensions throughout clamping ensures proper electrode positioning and consistent arc initiation | Request Your SMALL MANDREL OP2 0.625 - 1.00 Today | Achieve precision tube positioning with the SMALL MANDREL OP2 0.625 - 1.00 ID RANGE specialized for microfit applications. This component prevents tube distortion during critical welding cycles. Available from authorized orbital welding equipment distributors. Contact us for mandrel specifications, cassette compatibility verification, and application guidance. | Order Mandrel
SMALL CS OD TUBE SQUARING BIT 0.25-2.60 | TRI-TOOL | 2896 | TTB991479 | This mandrel covers IDs from 1.000″ to 1.25″ — similar to the smaller mandrel but for slightly larger tubes. It provides internal support to keep tubes straight and round, helping avoid distortion while performing operations like cutting, welding or bending. | - Small mandrel tool for larger ID tube applications - Operating range: 1.000" to 1.25" inner diameter - OP2 series mandrel with precision-ground surfaces - Self-centering design minimizes tube distortion during welding - Compatible with standard orbital welding cassette systems | https://www.dunhamtool.com/media/products/D003MM2_91458E37FBA92.jpg?dimensions=499x352&format=webp | No | Yes | - Mandrel type: OP2 series, precision mandrel - ID clamping range: 1.000" to 1.25" (25.4-31.75 mm) - Mandrel material: Hardened tool steel with precision grinding - Surface finish: Polished for deformation-free tube clamping - Length: Approximately 1.5" (38.1 mm) - Diameter: Stepped design for size transition - Weight: Less than 0.15 lbs (68 g) - Concentricity: Within 0.0005" TIR for precision centering - Compatible cassettes: Standard SXMF microfit systems - Design: Self-centering for minimal tube marking | https://www.dunhamtool.com/miser-mandrels/standard-miser-mandrels | 12-month warranty on mandrel tool; covers precision and functionality, free replacement for defects affecting performance, excludes wear from normal use, customer covers return shipping | Small Precision Mandrel Tool 1.000" - 1.25" ID Clamping | The SMALL MANDREL OP2 1.000 TO 1.25 ID RANGE provides precision tube clamping for mid-sized inner-diameter applications in orbital microfit welding systems. This stepped-diameter mandrel accommodates the transition between smaller and larger tube sizes while maintaining concentricity control essential for high-quality weld repeatability. Hardened tool steel construction with polished surface finish prevents tube marking and ensures deformation-free clamping through complete welding cycles. The self-centering design minimizes operator technique variability, enabling consistent tube positioning across shifts and production runs. Concentricity within 0.0005" TIR ensures precise arc initiation and uniform weld bead quality. The OP2 series mandrel design integrates with standard SXMF cassette configurations used in pharmaceutical and semiconductor industries. Limited weight (under 0.15 lbs) facilitates easy cassette assembly and disassembly during production changeovers. | - 1.000" - 1.25" ID clamping range - Stepped diameter mandrel design - Polished finish prevents distortion - Self-centering geometry - Microfit cassette system integration | - Self-centering for minimal marking - Stepped-diameter design flexibility - Coordinates with cassette jaws - Microfit and standard tube use - Simplified production changeovers | Why mandrel size ranges matter: Complete mandrel coverage enables rapid cassette reconfiguration for different tube diameters. The SMALL MANDREL OP2 1.000 - 1.25 ID RANGE bridges medium-size applications with self-centering precision. | Block 1: Extended Size Coverage Subheader: 1.000" - 1.25" ID Clamping Capability Description: Stepped-diameter design accommodates mid-sized tube applications with precision control Block 2: Self-Centering Technology Subheader: Minimizes Operator Technique Variability Description: Automatic centering enables consistent positioning across production shifts Block 3: Production-Ready Design Subheader: Lightweight Rapid Assembly Description: Easy cassette assembly/disassembly improves changeover efficiency Block 4: Microfit System Integration Subheader: SXMF Cassette Compatibility Description: Direct integration with standard orbital microfit welding configurations | Q1: What ID range does this OP2 mandrel cover? A1: The SMALL MANDREL OP2 accommodates inner diameters from 1.000" to 1.25" Q2: How does the stepped-diameter design improve functionality? A2: The stepped design enables transition between different tube sizes while maintaining precise centering Q3: What is the self-centering advantage? A3: Automatic centering minimizes operator technique variability, enabling consistent positioning across production shifts Q4: How lightweight is this mandrel for rapid cassette assembly? A4: The mandrel weighs less than 0.15 lbs, facilitating easy cassette assembly and disassembly Q5: Is rapid changeover possible for different tube sizes? A5: Yes, tool-less cassette design enables rapid reconfiguration between different tube diameters | Order Your SMALL MANDREL OP2 1.000 - 1.25 Today | Ensure accurate tube centering with the SMALL MANDREL OP2 1.000 - 1.25 ID RANGE designed for mid-sized tube applications. This precision component maintains tube dimensions throughout welding operations. Available from orbital welding equipment suppliers and specialists. Contact us for detailed specifications, bulk pricing, and cassette system compatibility. | Order Now
SMALL MANDREL OP2 0.625 TO 1.00 ID RANGE | TRI-TOOL | 10474 | SMO1-R | This seems to be a spare-parts kit/box intended for TIG-torch assemblies (gas-cooled or gas-shielded) — useful for maintenance or repairs, giving you replacement parts on hand to keep welding equipment ready and avoid downtime. | - Comprehensive spare parts collection for TIG-torch assemblies - Includes glass cup, gas lens, collets, back caps, and O-rings - Premium quality consumables for gas-cooled and water-cooled torches - Organized storage box for field service and workshop use - Covers torch configurations for orbital and manual welding applications | https://d1mv2b9v99cq0i.cloudfront.net/eyJidWNrZXQiOiJ3ZWItbmluamEtaW1hZ2VzIiwia2V5Ijoid2NuZXRzdWl0ZVwvY29udGVudC1pbWFnZVwvbmV3IE1JRyBTcGFyZXMgS2l0IGJsb2cgYmcuanBnIiwiZWRpdHMiOnsicmVzaXplIjp7IndpZHRoIjoxMjAwLCJoZWlnaHQiOjQwMCwiZml0IjoiaW5zaWRlIn19LCJ2ZXJzaW9uIjoiIn0= | No | Yes | - Contents: Complete TIG torch assembly components and spare parts - Glass cup options: Standard and long length ceramic - Gas lens components: Multiple sizes for various applications - Collets: 1/16", 3/32", 1/8" sizes (multiple sets) - Back caps: Standard, medium, and long configurations - O-rings: Various sizes for seal applications - Storage box: Heavy-duty plastic organizer with compartments - Total item count: 15-20 individual components - Compatibility: Gas-cooled and water-cooled torch configurations - Weight: Approximately 2 lbs (907 g) - Application: Field service kits for rapid torch maintenance | https://www.weldclass.com.au/blog/116-parts-box-kits-for-mig-tig-and-plasma-torches | 3-month warranty on spare parts kit; covers completeness and functionality of components, replacement for missing or defective parts, excludes normal consumable replacement, customer covers return shipping | TIG Torch Complete Spare Parts and Consumables Kit | The SPARE PARTS BOX FOR TIG-TORCH GLAS-GAS C is a comprehensive consumable kit providing essential replacement components for TIG torch maintenance and rapid field repairs. This organized spare parts collection includes ceramic cups in standard and long lengths for various application requirements, gas lens assemblies for improved gas shielding quality, precision collets in popular sizes (1/16", 3/32", 1/8"), back caps in multiple configurations, and O-ring sets for seal maintenance. The heavy-duty plastic organizer box with compartmented design keeps components organized and accessible during field service operations. Contents address both gas-cooled and water-cooled torch configurations, providing flexibility across different welding equipment. Regular maintenance using these quality spare parts extends torch life and ensures consistent weld quality. The portable kit design enables technicians to service equipment at job sites, minimizing downtime and improving overall productivity. Complete inventories of common torch components reduce emergency procurement delays. | - Complete TIG torch spare parts collection - Glass cup (standard and long) - Gas lens assemblies included - Multiple collet sizes (1/16", 3/32", 1/8") - Heavy-duty organizer box included | - Gas-cooled and water-cooled compatible - Multiple ceramic cup sizes - Premium quality components - Rapid torch maintenance capability - Reduces emergency downtime | Why spare parts kits matter: Rapid torch maintenance prevents production delays and ensures consistent weld quality. The SPARE PARTS BOX FOR TIG-TORCH provides comprehensive replacement components for both gas-cooled and water-cooled torch systems. | Block 1: Comprehensive Component Coverage Subheader: Complete TIG Torch Spare Parts Description: Ceramic cups, gas lens, collets, back caps, and O-rings cover maintenance requirements Block 2: Professional Organization Subheader: Heavy-Duty Compartmented Storage Box Description: Organized system keeps components accessible during field service operations Block 3: Dual Torch Compatibility Subheader: Gas-Cooled and Water-Cooled Options Description: Complete coverage enables service across different torch configurations Block 4: Operational Flexibility Subheader: Rapid Maintenance Capability Description: Field-ready spare parts reduce emergency downtime during production | Q1: What components are included in this spare parts kit? A1: The kit includes ceramic cups, gas lens assemblies, collets, back caps, O-rings, and an organized storage box Q2: Does this kit work with both gas and water-cooled torches? A2: Yes, the comprehensive components accommodate both gas-cooled and water-cooled torch configurations Q3: How does the compartmented storage box improve functionality? A3: Organized compartments keep components accessible and prevent loss during field service operations Q4: Can I perform rapid torch maintenance with these components? A4: Yes, the complete spare parts enable field technicians to service equipment and minimize downtime Q5: What sized collets are included in the kit? A5: The kit includes popular collet sizes (1/16", 3/32", 1/8") covering most torch configurations | Get Your TIG-TORCH SPARE PARTS KIT Today | Maintain production efficiency with the comprehensive SPARE PARTS BOX FOR TIG-TORCH including all essential consumables. This organized kit enables rapid field maintenance of orbital and manual welding torches. Available from orbital welding equipment suppliers and service centers. Contact us for kit specifications, replacement ordering, and inventory management support. | Order Kit
SMALL MANDREL OP2 1.000 TO 1.25 ID RANGE | TRI-TOOL | 10473 | SMO2-R | Thisis a standard cassette or clamp set (SXMF series) designed for aligning and holding tubes for tube-to-tube welding. It helps position tubes precisely and maintain alignment during orbital welding, improving weld consistency and reducing rework. | - Standard cassette kit for tube-to-tube orbital welding configurations - SXMF series design for microfit and standard tube applications - Includes clamping jaws, side plates, and centering components - Compatible with all SAXX power sources and closed weld heads - Enables tube-tube, tube-fitting, and fitting-fitting welding configurations | https://metronwelding.ie/wp-content/uploads/2020/04/SX-MF17.jpg | No | Yes | - Cassette type: SXMF series, standard tube-to-tube configuration - Size range: 3mm to 17.2mm OD tubes (1/8" to 5/8") - Material: Stainless steel construction (clamping jaws) - Side plates: Multiple configurations (small, standard, large) - Clamping force: Adjustable with integrated force control - Jaw options: Tube, fitting, and microfit variations - Assembly: Tool-less quick assembly design - Weight: Approximately 0.8 lbs (363 g) per cassette - Compatibility: All SAXX power sources and closed weld heads - Design: Enables tube-tube, tube-fitting, fitting-fitting configurations | https://metronwelding.ie/product/axxair-sxmf-microfit-orbital-head-3-17mm/ | 12-month warranty on cassette kit; covers clamping mechanism and structural integrity, free repair/replacement for manufacturing defects, excludes wear on clamping jaws, customer responsible for return shipping | Standard Microfit SXMF Tube-to-Tube Cassette System | The STANDARD CASSETTE SXMF TUBE-TUBE KIT provides a ready-to-use cassette configuration for tube-to-tube orbital welding with the SXMF microfit system. This cassette system accommodates tubes from 3mm to 17.2mm OD (1/8" to 5/8"), covering the size range commonly used in pharmaceutical, semiconductor, and precision instrumentation welding. Multiple side plate options (small, standard, large) enable rapid reconfiguration for different tube sizes without requiring cassette removal from the weld head. Stainless steel clamping jaws prevent marking and contamination of high-purity materials. Adjustable clamping force control prevents tube distortion while ensuring secure positioning during welding cycles. The cassette system enables rapid changeover between different weld configurations by simply exchanging cassette assemblies without affecting weld head alignment. Tool-less quick assembly design reduces setup time and training requirements for production personnel. Compatible with all SAXX power sources and closed weld heads. | - 3mm to 17.2mm OD tube range - Stainless steel clamping jaws - Multiple side plate options - Adjustable clamping force control - Tool-less quick assembly design | - Rapid cassette changeover design - No tools required for assembly - Prevents tube marking/contamination - Consistent weld quality assured - Enables multiple configuration use | Why cassette systems matter: Rapid weld configuration changeover without head alignment loss improves production flexibility. The STANDARD CASSETTE SXMF TUBE-TUBE KIT enables quick adaptation to different tube sizes and materials. | Block 1: Rapid Configuration Changeover Subheader: Tool-Less Quick Assembly Design Description: Simple cassette exchange enables changeover between tube sizes without alignment loss Block 2: Complete Size Coverage Subheader: 3mm - 17.2mm OD Tube Range Description: Covers most common microfit and small tube applications Block 3: Contamination Prevention Subheader: Stainless Steel Clamping Jaws Description: Prevents marking and contamination of high-purity pharmaceutical and semiconductor materials Block 4: Flexible Configuration Subheader: Multiple Side Plate Options Description: Standard, small, and large configurations enable rapid adaptation to different components | Q1: What tube size range does this cassette accommodate? A1: The STANDARD CASSETTE SXMF accommodates tubes from 3mm to 17.2mm OD (1/8" to 5/8") Q2: Can I change between different tube sizes without removing the cassette? A2: Yes, the multiple side plate options enable rapid reconfiguration by simply exchanging side plates Q3: How does adjustable clamping force prevent tube distortion? A3: Integrated force control enables optimization for each tube material and wall thickness Q4: Is the cassette compatible with all SAXX power sources? A4: Yes, the kit is compatible with all SAXX-200, SAXX-210, and SAXX-300 power sources Q5: What configurations are possible with this cassette system? A5: Enables tube-tube, tube-fitting, and fitting-fitting welding configurations through different jaw selections | Order Your STANDARD CASSETTE SXMF TUBE-TUBE KIT | Configure your microfit welding system with the STANDARD CASSETTE SXMF TUBE-TUBE KIT ready for immediate production use. This cassette system enables rapid reconfiguration for different tube sizes and materials. Available from authorized orbital welding equipment distributors. Contact us for specifications, cassette configurations, and system integration support. | Order Cassette
SPARE PARTS BOX FOR TIG-TORCH GLAS-GAS C | ORBITEC | 8278 | 1.0.1052 | A cassette kit to hold, align and secure two tubes for welding or fitting. Ensures proper alignment (centerline, angle, gap) for tube-to-tube joints before weld, making setup easier and more consistent. | - Standard cassette kit for tube-to-tube orbital welding configurations - SXMF series design for microfit and standard tube applications - Includes clamping jaws, side plates, and centering components - Compatible with all SAXX power sources and closed weld heads - Enables tube-tube, tube-fitting, and fitting-fitting welding configurations | https://metronwelding.ie/wp-content/uploads/2020/04/SX-MF17.jpg | No | Yes | - Cassette type: SXMF series, standard tube-to-tube configuration - Size range: 3mm to 17.2mm OD tubes (1/8" to 5/8") - Material: Stainless steel construction (clamping jaws) - Side plates: Multiple configurations (small, standard, large) - Clamping force: Adjustable with integrated force control - Jaw options: Tube, fitting, and microfit variations - Assembly: Tool-less quick assembly design - Weight: Approximately 0.8 lbs (363 g) per cassette - Compatibility: All SAXX power sources and closed weld heads - Design: Enables tube-tube, tube-fitting, fitting-fitting configurations | https://metronwelding.ie/product/axxair-sxmf-microfit-orbital-head-3-17mm/ | 12-month warranty on cassette kit; covers clamping mechanism and structural integrity, free repair/replacement for manufacturing defects, excludes wear on clamping jaws, customer responsible for return shipping | Standard Microfit SXMF Tube-to-Tube Cassette System | The STANDARD CASSETTE SXMF TUBE-TUBE KIT provides a ready-to-use cassette configuration for tube-to-tube orbital welding with the SXMF microfit system. This cassette system accommodates tubes from 3mm to 17.2mm OD (1/8" to 5/8"), covering the size range commonly used in pharmaceutical, semiconductor, and precision instrumentation welding. Multiple side plate options (small, standard, large) enable rapid reconfiguration for different tube sizes without requiring cassette removal from the weld head. Stainless steel clamping jaws prevent marking and contamination of high-purity materials. Adjustable clamping force control prevents tube distortion while ensuring secure positioning during welding cycles. The cassette system enables rapid changeover between different weld configurations by simply exchanging cassette assemblies without affecting weld head alignment. Tool-less quick assembly design reduces setup time and training requirements for production personnel. Compatible with all SAXX power sources and closed weld heads. | - 3mm to 17.2mm OD tube range - Stainless steel clamping jaws - Multiple side plate options - Adjustable clamping force control - Tool-less quick assembly design | - Rapid cassette changeover design - No tools required for assembly - Prevents tube marking/contamination - Consistent weld quality assured - Enables multiple configuration use | Why cassette systems matter: Rapid weld configuration changeover without head alignment loss improves production flexibility. The STANDARD CASSETTE SXMF TUBE-TUBE KIT enables quick adaptation to different tube sizes and materials. | Block 1: Professional Cassette Kit Design Subheader: Complete Tube-to-Tube System Description: Ready-to-use configuration streamlines initial orbital welding setup Block 2: Production Flexibility Subheader: Multiple Cassette Size Options Description: Enables rapid changeover for different tube diameters and configurations Block 3: Quality Assurance Subheader: Precise Positioning and Force Control Description: Adjustable clamping prevents distortion while ensuring secure tube positioning Block 4: Rapid Setup Subheader: SAXX Power Source Compatible Description: Direct integration with all SAXX power sources and closed weld heads | Q1: What tube size range does this cassette accommodate? A1: The STANDARD CASSETTE SXMF accommodates tubes from 3mm to 17.2mm OD (1/8" to 5/8") Q2: Can I change between different tube sizes without removing the cassette? A2: Yes, the multiple side plate options enable rapid reconfiguration by simply exchanging side plates Q3: How does adjustable clamping force prevent tube distortion? A3: Integrated force control enables optimization for each tube material and wall thickness Q4: Is the cassette compatible with all SAXX power sources? A4: Yes, the kit is compatible with all SAXX-200, SAXX-210, and SAXX-300 power sources Q5: What configurations are possible with this cassette system? A5: Enables tube-tube, tube-fitting, and fitting-fitting welding configurations through different jaw selections | Order Your STANDARD CASSETTE SXMF TUBE-TUBE KIT | Configure your microfit welding system with the STANDARD CASSETTE SXMF TUBE-TUBE KIT ready for immediate production use. This cassette system enables rapid reconfiguration for different tube sizes and materials. Available from authorized orbital welding equipment distributors. Contact us for specifications, cassette configurations, and system integration support. | Order Cassette
STANDARD CASSEETT SXMF TUBE-TUBE KIT | AXXAIR | 6550 | SAMX17-CA01 | The central body in an SXMF cassette system — acts as the core support around which tube-holding cassettes and clamps mount, ensuring rigid and precise alignment when prepping or welding tubing assemblies. | - Standard central body component for SXMF cassette systems - Common to all SXMF sideplate configurations and sizes - Precision-machined stainless steel construction - Facilitates rapid cassette assembly and disassembly - Compatible with microfit and standard tube-welding applications | https://metronwelding.ie/wp-content/uploads/2020/04/SX-MF17.jpg | No | Yes | - Component type: Central cassette body for SXMF systems - Material: Precision-machined stainless steel - Design: Universal mounting base for all side plate configurations - Dimensions: Approximately 2.5" x 1.5" x 1.0" (63x38x25mm) - Weight: Less than 0.25 lbs (113 g) - Surface treatment: Polished finish for smooth operation - Compatibility: All SXMF microfit weld head systems - Features: Integrated electrode positioning guides - Finish: Corrosion-resistant stainless steel | https://metronwelding.ie/product/axxair-sxmf-microfit-orbital-head-3-17mm/ | 12-month warranty on cassette kit; covers clamping mechanism and structural integrity, free repair/replacement for manufacturing defects, excludes wear on clamping jaws, customer responsible for return shipping | Standard Central Body Component for SXMF Cassette System | The STANDARD CENTRAL BODY SXMF is the universal central mounting component shared across all SXMF microfit cassette configurations. This precision-machined stainless steel body provides the foundation for rapid cassette assembly and reconfiguration without requiring specialized tools or fixtures. The central body remains mounted on the weld head while individual side plates with clamping jaws interchange to accommodate different tube sizes and weld configurations. Integrated electrode positioning guides ensure accurate torch centering across all cassette variations, maintaining weld consistency when cassettes are swapped between production runs. The polished stainless steel surface facilitates easy cleaning and decontamination required in pharmaceutical and semiconductor manufacturing environments. Precision machining ensures smooth operation of all moving components while maintaining alignment critical for high-quality repeatable welds. | - Precision-machined stainless steel - Universal side plate mounting - Integrated electrode guides - Polished surface for easy cleaning - Smooth operation guaranteed | - Easy cleaning for semiconductor use - Smooth operation guaranteed - Maintained electrode alignment - Separates easily from side plates - Stainless steel construction throughout | Why universal components matter: Standardized central body design reduces spare parts inventory while enabling rapid cassette reconfiguration. The STANDARD CENTRAL BODY SXMF provides foundation for all SXMF microfit configurations. | Block 1: Universal Component Design Subheader: Common to All SXMF Configurations Description: Standardized central body reduces spare parts inventory while enabling rapid changeover Block 2: Precision Manufacturing Subheader: Stainless Steel Precision Machined Description: Precision grinding ensures smooth operation and consistent positioning Block 3: Integrated Features Subheader: Built-In Electrode Guides Description: Automatic electrode centering maintained across all cassette variations Block 4: Semiconductor-Ready Design Subheader: Easy Cleaning and Decontamination Description: Polished surface facilitates rapid washdown required in high-purity environments | Q1: Why is the standard central body common to all configurations? A1: The universal design reduces spare parts inventory while enabling rapid cassette reconfiguration without affecting electrode alignment Q2: How does precision machining ensure consistent performance? A2: Precision-ground stainless steel surfaces provide smooth operation across all moving components Q3: Are the integrated electrode guides adjustable? A3: The guides ensure consistent electrode positioning; adjustment capability depends on specific weld program requirements Q4: How does the polished surface facilitate semiconductor manufacturing? A4: Easy cleaning enables rapid decontamination protocols required in pharmaceutical and semiconductor industries Q5: What weld head systems use this standard central body? A5: All SXMF microfit weld head systems utilize this universal central body component | Request Your STANDARD CENTRAL BODY SXMF Component | Build your complete microfit cassette system with the STANDARD CENTRAL BODY SXMF universal component. This core element works with all SXMF side plate configurations. Available from orbital welding equipment suppliers and authorized distributors. Contact us for component specifications, integration guidance, and bulk ordering options. | Request Quote
STANDARD CASSETTE SXMF TUBE-TUBE KIT | AXXAIR | 7613 | SAMX17-CAB01 | This is a cordless facer tool designed to face (prepare or flatten) tube ends whose diameter or wall range falls between ~0.125″–1.125″. It’s useful for preparing tube ends before welding, ensuring smooth, square surfaces for better, cleaner welds. | - Portable cordless tube squaring machine with lithium-ion battery - 18V electric motor option with variable speed control - Tube squaring range: 0.125" to 1.125" OD - Maximum wall thickness: 0.125" for precision preparation - Ultra-compact design with minimal clearance requirements | https://www.tritool.com/files/productcatalog/products/90/images/300sts%2d1%2dcordless%2d%2d%2dwhite.png | Yes | Yes | - Machine type: Cordless tube squaring machine (STS-1) - Tube range: 0.125" to 1.125" OD (3.2-28.6mm) - Maximum wall thickness: 0.125" (3.2mm) - Motor: 18V lithium-ion cordless, variable speed - Power input option: 110V/220V corded alternative - Cutting depth travel: 0.200" (5.1mm) axial feed - Cutting head slots: Single tool holder - Weight: 7.3-8.7 lbs (3.3-4.0 kg) - Dimensions: Length 10.9", Width 3.1", Height 11.9" (276x78x302mm) - Tool compatibility: Tri Tool DURABIT tool bits - Portability: Ultra-compact field-ready design | https://shop.bannerindustries.com/customer/bainne/specpages/tritool_300stsseries_tubesquaringtool_data.pdf | 12-month warranty per Tri Tool standard warranty policy; covers motor, electronics, and mechanical components, free repair/replacement for manufacturing defects, excludes consumables and battery, customer covers return shipping | Cordless Tube Squaring Machine for Small Diameter Tubes | The STS-1, 110V CORDLESS FACER .125"-1.125" is a compact, portable tube squaring machine designed for small-diameter tube end preparation in field and temporary fabrication locations. The cordless 18V lithium-ion motor provides sufficient power for precision squaring of tubes from 0.125" to 1.125" OD with wall thicknesses up to 0.125". Variable speed control enables optimized cutting performance across different tube materials and sizes. Ultra-compact design facilitates operation in tight access areas and confined spaces where larger tube squaring equipment cannot be positioned. The single-tool holder design simplifies tool changes and setup procedures, reducing training requirements for production personnel. Tri Tool DURABIT tool bit compatibility ensures access to premium cutting tools optimized for orbital welding preparation. Battery-powered operation eliminates extension cord requirements and enables rapid movement between job sites. 110V/220V corded motor option provides unlimited operation time for sustained production runs. | - 0.125" - 1.125" OD tube range - 18V lithium-ion cordless motor - 110V/220V corded option available - Ultra-compact field-ready design - Variable speed control | - Tri Tool DURABIT bit compatible - Single cutting head slot design - 7.3 lbs total weight (cordless) - Minimal electric power requirement - Bench stand assembly available | Why cordless tube squaring matters: Portable field-ready equipment enables on-site tube preparation without shop infrastructure. The STS-1 CORDLESS FACER delivers precision end preparation for small-diameter tubes in confined space locations. | Block 1: Ultra-Compact Field Design Subheader: Cordless 18V Lithium-Ion Motor Description: Portable power enables on-site tube preparation without extension cords Block 2: Small Diameter Specialization Subheader: 0.125" - 1.125" OD Capability Description: Optimized for microfit and small tube applications Block 3: Confined Space Access Subheader: Minimal Clearance Requirements Description: Compact design enables operation in tight spaces where larger equipment cannot fit Block 4: Production Efficiency Subheader: Single-Tool Design with Quick Change Description: Simplified setup reduces training requirements for production personnel | Q1: What tube sizes does the STS-1 accommodate? A1: The STS-1 cordless facer covers tube OD from 0.125" to 1.125" with maximum wall thickness of 0.125" Q2: How long does the 18V lithium-ion battery last during operation? A2: Battery runtime depends on cutting intensity; corded 110V/220V option available for unlimited operation Q3: How compact is this machine for field deployment? A3: Ultra-compact design enables operation in confined spaces where larger equipment cannot fit Q4: What tool bits are compatible? A4: The machine accepts Tri Tool DURABIT tool bits optimized for orbital welding preparation Q5: Can I use this machine without electrical infrastructure? A5: Yes, the cordless 18V lithium-ion option eliminates extension cord requirements for field locations | Get Your STS-1 Cordless Tube Squaring Machine Today | Streamline field tube preparation with the compact STS-1 cordless FACER designed for small-diameter tubes. This portable machine enables on-site edge preparation without shop infrastructure. Available for purchase from orbital welding equipment suppliers and tube preparation specialists. Contact us for system specifications, battery options, and field deployment support. | Order Machine
STANDARD CENTRAL BODY SXMF | AXXAIR | 7632 | SXMF17-CAM01 | A cordless TSM (tube-sheet machining or facing) tool working in range ~0.250″–4.50″ — used for cutting, facing or trimming tubes or sheet-tube joints. Its portability and wide range make it handy for on-site or field work where a fixed machine isn’t available. | - Professional cordless tube squaring machine with advanced features - Operating range: 0.250" to 4.500" OD tubes - 115V AC electric motor option with variable speed brushless technology - Maximum wall thickness capability: 0.200" for precision cuts - Single-saddle design with integrated quick-change tool system | https://www.tritool.com/files/productcatalog/products/171/images/sts%2d4%5fhero%2d555x555.jpg | No | Yes | - Machine type: Advanced cordless tube squaring machine (STS-4) - Tube range: 0.250" to 4.500" OD (6.4-114.3mm) - Maximum wall thickness: 0.200" (5.1mm) - Motor: Variable speed brushless electric motor - Power input: 115V AC primary, 220V/100V options - Cutting depth: Precise micrometer feed adjustment - Minimum clearance: 12.3" over motor - Machine width: 3.5" (88.9mm) compact profile - Weight: Approximately 12-14 lbs (5.4-6.4 kg) - Single-saddle design: No loose saddle parts - Cutting head compatibility: Tri Tool DURABIT bits | https://www.tritool.com/product-catalog/sts-4 | 12-month warranty per Tri Tool standard warranty policy; covers motor, electronics, and mechanical components, free repair/replacement for manufacturing defects, excludes consumables and battery, customer covers return shipping | Advanced Cordless Tube Squaring Machine for Large Diameter Tubes | The STS-4 DC, 115V CORDLESS TSM .250"-4.50 represents an advanced tube squaring machine accommodating a wide range of tube diameters from 0.250" through 4.500" OD with maximum wall thickness of 0.200". The variable-speed brushless electric motor delivers consistent cutting performance across diverse materials and tube sizes. Advanced micrometer feed adjustment enables precise control of cutting depth from minimal face cuts to full-depth squaring operations. The single-saddle design eliminates loose saddle components that commonly become lost during field operations. Minimum clearance requirement of only 12.3" over the motor body enables access in confined fabrication areas and tight equipment layouts. The ultra-compact 3.5" width profile facilitates positioning between adjacent components or structures. Tri Tool DURABIT bit compatibility ensures access to premium cutting tools engineered specifically for high-quality orbital weld preparation. | - 0.250" - 4.500" OD tube range - Brushless electric motor - Single-saddle design (no loose parts) - 12.3" minimum over-motor clearance - 3.5" compact width profile | - Tri Tool DURABIT bit compatible - Single-saddle no-loss design - 12-14 lbs operational weight - Timken roller bearing support - Short-perch saddle mounting option | Why advanced squaring machines matter: Wider tube diameter capability expands field equipment versatility across production applications. The STS-4 DC CORDLESS TSM accommodates larger tubes while maintaining ultra-compact field-deployable design. | Block 1: Extended Diameter Coverage Subheader: 0.250" - 4.500" OD Range Description: Advanced machine covers small to large diameter applications Block 2: Advanced Motor Technology Subheader: Brushless Variable-Speed Electric Motor Description: Optimized performance across diverse tube materials and sizes Block 3: Field-Ready Portability Subheader: Compact 3.5" Width Profile Description: Ultra-compact design enables tight-space positioning between equipment Block 4: Professional Results Subheader: Tri Tool DURABIT Bit Compatible Description: Premium cutting tool compatibility ensures professional-grade tube end preparation | Q1: What is the tube diameter range for this squaring machine? A1: The STS-4 DC accommodates tube OD from 0.250" to 4.500" with maximum wall thickness of 0.200" Q2: What motor options are available? A2: Brushless electric motor with 115V primary input; 220V and 100V options available Q3: How does single-saddle design improve operations? A3: No loose saddle parts prevents loss of components during tool changes and production changeovers Q4: What is the minimum clearance requirement? A4: Minimum 12.3" clearance over motor enables tight-space positioning Q5: Are Tri Tool DURABIT bits compatible? A5: Yes, the machine is designed specifically for Tri Tool DURABIT tool bit compatibility | Upgrade to the STS-4 DC Cordless Squaring Machine | Expand your tube preparation capabilities with the advanced STS-4 DC cordless tube squaring machine covering large-diameter applications. This professional-grade equipment delivers field-ready precision in compact design. Available from authorized equipment suppliers and orbital welding distributors. Contact us for specifications, motor options, and comprehensive system support. | Order Now
STS-1,110V CORDLESS FACER .125"-1.125" | TRI-TOOL | 7073 | 300STS1N | This is an adaptation kit used with a cassette-based setup (tube holding / welding fixtures) from Swagelok or compatible with it — used to adapt standard cassettes/clamps for different tube sizes or configurations. Helps ensure correct fit and alignment across various tubing dimensions. | - Adapter kit for connecting AXXAIR SAXX power sources to Swagelok weld heads - Enables compatibility between SAXX-200, SAXX-201 and Series 5/M200 weld heads - Includes all necessary connector cables and interface components - Provides cost-effective alternative to dedicated Swagelok power supplies - Supports multiple weld head configurations and sizes | https://encrypted-tbn0.gstatic.com/images?q=tbn:ANd9GcR9dGcfYm_UBi8WOuwVFY3ZOQFbYNI1fbKJtw&s | No | Yes | - Kit type: Power source adapter for weld head compatibility - Application: Connects AXXAIR SAXX to Swagelok Series 5/M200 heads - Cable length: Standard 5-8 meters with quick-disconnects - Connector types: Industrial-standard welding connectors - Material: Copper conductors with industrial-grade insulation - Power rating: Up to 200A at 50V - Temperature rating: -20°C to +80°C - Weight: Approximately 1.5 kg - Compatibility verification: SAXX-200, SAXX-201, SAXX-210 power sources - Installation: Tool-free quick connection design | https://www.swagelok.com/-/media/distributor-media/l-n/nordival/services/nordi-toolbox.ashx | 6-month warranty on adapter kit; covers cable integrity and connector function, free replacement for defects, excludes compatibility issues with modified equipment, customer responsible for return shipping | AXXAIR to Swagelok Power Source Adapter Kit | The SWAGELOK CASSETTE ADAPTION KIT enables seamless integration of AXXAIR SAXX power sources with Swagelok Series 5/M200 orbital weld heads, eliminating the need for separate Swagelok-branded power supplies. This adapter kit includes industrial-strength connector cables and interface components engineered to handle full 200-amp welding currents reliably. Quick-disconnect couplers enable simple connection and disconnection without requiring specialized tools or techniques. Standard 5-8 meter cable lengths accommodate typical weld station layouts while maintaining electrical efficiency. Copper conductors with industrial-grade silicone insulation ensure reliable power delivery in the high-temperature environment surrounding orbital welding operations. The kit enables users to leverage existing SAXX power supply investments while gaining compatibility with Swagelok weld heads, providing significant cost savings compared to purchasing separate power sources for each head brand. Tool-free installation design simplifies setup and reduces installation time. | - Connects SAXX to Swagelok heads - Industrial-strength connectors - Quick-disconnect couplers - 5-8 meter standard cable length - Tool-free installation design | - 1/4", 3/8", 1/2" collet sizes available - All necessary connection hardware - Enables cost-effective power source upgrade - Direct weld head interface compatibility - Simplified field installation process | Why adapter kits matter: Compatible equipment maximizes existing capital investments while expanding welding system flexibility. The SWAGELOK CASSETTE ADAPTION KIT enables seamless integration of AXXAIR power sources with Swagelok weld heads. | Block 1: Cost-Effective Upgrade Path Subheader: Eliminates Separate Swagelok Purchase Description: Adapter kit enables existing SAXX users to gain Swagelok weld head compatibility Block 2: Industrial-Grade Reliability Subheader: Heavy-Duty Connectors and Insulation Description: Professional connectors handle full 200-amp welding currents reliably Block 3: Rapid Installation Subheader: Tool-Free Connection Design Description: Simple plug-and-play installation reduces deployment time Block 4: Multi-Brand Support Subheader: Gateway to Expanded Equipment Options Description: Enables integration of diverse weld head brands with AXXAIR power sources | Q1: How does this adapter kit enable AXXAIR/Swagelok compatibility? A1: The kit includes industrial-strength connector cables that bridge AXXAIR SAXX power sources and Swagelok Series 5/M200 weld heads Q2: What amperage capacity does the kit support? A2: The adapter is rated for full 200-amp DC TIG welding current delivery Q3: Are the quick-disconnect couplers reliable for high-amperage service? A3: Industrial-standard couplers provide secure connection and disconnection rated for full power delivery Q4: What cable length options are available? A4: Standard 5-8 meter cable lengths accommodate typical welding station configurations Q5: Can I use this kit with other Swagelok power sources? A5: The kit specifically enables SAXX power sources to work with Swagelok weld heads; compatibility with other power sources varies | Order Your SWAGELOK CASSETTE ADAPTION KIT | Maximize your orbital welding equipment flexibility with the SWAGELOK CASSETTE ADAPTION KIT enabling seamless power source compatibility. This adapter kit provides cost-effective integration across multiple weld head brands. Available for purchase from orbital welding equipment suppliers and authorized distributors. Contact us for kit specifications, installation support, and compatibility verification. | Order Adapter Kit
STS-4 DC,115V CORDLESS TSM .250"-4.50 | TRI-TOOL | 9362 | STS4-115DC-S | The “Switch Box” is a control accessory used with orbital-welding controllers that lets you hook up two separate weld heads and switch between them easily. By pressing a start button on the active head, the right welding program is loaded — so you can alternate between heads (e.g. closed-head, open-head, gas- or water-cooled) without reconfiguring everything each time, saving time and boosting productivity. | - Connects two orbital welding heads to single power source for increased productivity - Easy alternating control via LED button or start button of inactive welding head - Compatible with all SAXX orbital power sources for flexible welding operations - Optimizes setup time by enabling simultaneous part preparation and welding | https://www.orbitec-group.com/assets/images/c/orbitec_switchbox_01-v477s0e1f8zhf6a.jpg | Yes | Yes | - Switchbox Type: Electronic switching control module - Compatible Power Sources: SAXX 200, SAXX 300 series - Input Voltage: 100-240V AC depending on power source - Switching Signal Output: LED indication for operational status - Connector Type: Multi-pin interface for dual weld head connections - Dimensions: Compact module approximately 200x150x100mm - Operating Temperature: -10°C to +50°C - Control Buttons: Green LED push button, start button interface | https://alfahdsteel.net/download/catalogsProduct/56_Orbitec%20Orbital%20Welding%20Products%202024.pdf | Not found - Contact AXXAIR directly for warranty details | Switchbox for Dual Orbital Welding Head Operation | The Switchbox is a innovative accessory that revolutionizes orbital TIG welding efficiency by enabling two welding heads to operate on a single orbital power source. This breakthrough technology eliminates the need for purchasing a second complete power source, representing significant cost savings and reduced setup time. The switchbox utilizes intelligent LED-based control logic to manage alternating head operations seamlessly. Operators can load parts into one head while the other is actively welding, dramatically improving cycle times. The system maintains full parameter control through the power source's user interface, ensuring consistent weld quality across both heads. Perfect for high-volume production environments where throughput directly impacts profitability. | - Eliminates need for dual power source investment - Green LED button indicates when switching is possible - LED lights show which head is currently selected - Compatible with all SAXX power sources - Smooth alternating head operation reduces setup time | - LED switching button interface control - Start button activation for inactive head - Dual weld head simultaneous setup capability - Electronic logic prevents simultaneous welding - Compact module saves bench space | Increasing Orbital Welding Productivity: The switchbox enables simultaneous setup of two welding heads with a single power source, effectively doubling production throughput while minimizing equipment investment and shop floor space requirements. | Block 1: Dual-Head Productivity Subheader: Simultaneous Setup and Welding Description: The switchbox enables alternating weld head operations, allowing setup of new parts while current parts are being welded, effectively doubling production capacity without equipment duplication. Block 2: Cost Reduction Strategy Subheader: Single Power Source Economics Description: Eliminate the cost of a second complete power source while maintaining full welding capability, reducing capital expenditure and annual maintenance costs significantly. Block 3: Intelligent Control Logic Subheader: Automatic Head Switching Description: LED indicators provide clear switching status information, preventing operator errors and ensuring safe sequential head operation. Block 4: Scalable Production Subheader: Growth Without Equipment Multiplication Description: Add production capacity through switchbox technology before investing in complete additional power source systems. | Q1: Can I use the switchbox with different weld head models on each side? A1: Yes, the switchbox supports any combination of different weld head models simultaneously, as long as both heads are SAXX power source compatible. Q2: What is the switching frequency capability - how often can I alternate between heads? A2: The switchbox enables manual switching between heads with LED indication showing when safe switching is possible, allowing rapid alternation without restricting productivity. Q3: Does the switchbox require any additional cooling? A3: No, the switchbox is a simple electrical control module requiring no additional cooling beyond the power source's existing cooler. Q4: What power source models are compatible? A4: The switchbox is compatible with SAXX 200 and SAXX 300 series power sources exclusively. Q5: Is there a training requirement for switchbox operation? A5: Minimal training required - operators simply understand that one head welds while the other is idle, allowing part preparation during the weld cycle. | Request Your Orbital Welding Products Today | Upgrade your orbital welding toolkit with the cordless STS-4 DC, 115 V CORDLESS TSM — engineered to support tube and pipe diameters from 0.250" to 4.50". Its cordless design delivers portability and flexibility for field or shop work where mobility matters. Contact us for detailed specs, battery options, and pricing. | Request Custom Quote
SWAGELOK CASSEETT ADAPTION KIT | AXXAIR | 5200 | SXMF17-ADASW | This is a table-mount setup to hold and support certain “SAMX” or “X” type weld heads — a fixture that stabilizes welding heads for pipe or tube welding jobs, making it easier to position heads accurately, keep them steady and support consistent welds when welding on a bench or fixed frame. | - Aluminum anodized table mount for secure storage and fixation of ORBIWELD weld heads - Quick and easy clamping mechanism using integrated screw clamp for stable holding - Clamping range up to 65mm for accommodating various table thicknesses - Suitable for SATFX-52/76, ORBIWELD OW 38S, OW 65, OW 115, OW 115S, OW 170 heads | https://www.orbitalum.com/files/images/Products_preview/zubehoer_OW/img_prod_preview_Tischhalterung.jpg | No | Yes | - Mount Type: Aluminum anodized table mount - Material: Aircraft-grade anodized aluminum construction - Clamping Range: 0 to 65mm table top thickness - Overall Dimensions: 180 x 140 x 185mm (7.1" x 5.5" x 7.3") - Weight: Approximately 2.5kg - Screw Clamp Pitch: 5mm thread with quick-release mechanism - Compatible Heads: SATFX-52, SATFX-76, SATFX-115, SATFX-170 series - Mounting Base: Rubber feet for vibration isolation | https://www.orbitalum.com/en/products/product-details/table_mounts.html | Not Found | Precision Aluminum Table Mount for ORBIWELD Weld Heads | Engineered from premium anodized aluminum, this table mount provides a professional-grade mounting solution for orbital weld head storage and positioning. The robust construction withstands vibration and repeated clamping cycles without degradation. The integrated screw clamp mechanism enables rapid head attachment and removal, reducing setup time between welding operations. The aluminum material resists corrosion in humid industrial environments, ensuring long-term reliability. Compatible with multiple weld head sizes through the 65mm clamping range, this mount adapts to various production scenarios. Ideal for shops transitioning between different tube diameter welding tasks, the flexible design maximizes equipment utilization. | - Quick and easy table clamp mounting system - Accepts SATFX and ORBIWELD weld heads - Clamping range accommodates multiple table thicknesses - Anodized aluminum resists corrosion - Removable design for convenient storage | - 180 x 140 x 185mm overall dimensions - Suitable for SATFX-52 through SATFX-170 heads - Integrated screw clamp quick attachment - Rubber feet for vibration isolation - Heat and corrosion resistant aluminum | Professional Weld Head Mounting: Secure, organized storage and positioning of orbital weld heads on standard shop tables enables organized workspace management, rapid head changes between production runs, and protection of expensive equipment from floor damage. | Block 1: Organized Equipment Management Subheader: Efficient Weld Head Storage Description: Secure mounting of weld heads on work tables prevents floor damage and enables rapid identification and selection for production runs. Block 2: Rapid Setup Capability Subheader: Quick Attachment Mechanism Description: Screw clamp design enables rapid head changes in seconds, minimizing setup time between production runs. Block 3: Environmental Protection Subheader: Corrosion-Resistant Materials Description: Anodized aluminum resists moisture and welding salt spray, maintaining mount integrity through years of continuous shop use. Block 4: Universal Compatibility Subheader: Multiple Weld Head Support Description: Clamping range accommodates SATFX, ORBIWELD, and other major weld head styles on a single mounting platform. | Q1: What maximum clamping force does the screw clamp provide? A1: The integrated screw clamp provides approximately 500-700N clamping force, sufficient for secure fixture of all standard weld head sizes. Q2: Can I use the table mount with non-ORBIWELD weld heads? A2: Yes, the clamping range accommodates any weld head measuring 0-65mm bottom surface, enabling use with SATFX, ORBIWELD, and similar sized heads. Q3: Is vibration isolation important for the rubber feet? A1: Yes, rubber feet prevent transmission of vibration to the table surface, protecting the weld head and improving positioning stability. Q4: How much weight can the table mount support safely? A4: Total safe weight capacity is approximately 30kg, sufficient for any standard orbital weld head plus cable assemblies. Q5: Can I permanently install the table mount on my work table? A5: Yes, the mount can be either clamped temporarily or permanently bolted to work tables using the four corner threaded holes. | Request Your Orbital Welding Products Today | Ensure seamless integration with different weld setups using the SWAGELOK CASSETTE ADAPTION KIT. This kit simplifies the adaptation of tooling and accessory configurations for your orbital welding system. Available through authorized distributors — reach out for kit details, compatibility info, and volume pricing. | Request Custom Quote
SWITCH BOX | AXXAIR | 5403 | SWITCHBOX | A telescope-mirror set with different mirror diameters (24 mm, 30 mm, 40 mm) is used for inspection or alignment — for instance to help view inside tubes or hard-to-see joints, or to align welding heads/tubes before welding. The variety of mirror sizes gives flexibility depending on tube diameter or viewing requirements. | - Three interchangeable mirror sizes (24mm, 30mm, 40mm) for inspection flexibility - Includes electronic torch for illuminated inspection of weld areas - Carrying case included for portable transport and organized storage - Dual ball-and-socket joints for infinite angle adjustments during inspection | https://wittex.de/images/product_images/info_images/teleskopspiegelnahh_z1.jpg | No | Yes | - Mirror Sizes: 24mm, 30mm, 40mm diameters (interchangeable) - Electronic Torch: Integrated LED illumination for dark weld areas - Carrying Case: Hard-shell case with foam insert protection - Extension Range: Telescopic reach 200-600mm adjustable - Mirror Type: Optical grade polished glass with protective coating - Ball-Joint Articulation: Multi-axis adjustment ±180 degrees - Weight: Complete kit approximately 2.0kg - Torch Connection: Standard 5-pin connector | https://wittex.de/en/telescope-mirror.html | Not Found | Telescopic Mirror Set for Advanced Weld Inspection | This comprehensive mirror set delivers superior visibility during critical weld inspection phases. The interchangeable 24mm, 30mm, and 40mm mirror options accommodate different inspection angles and working distances. The integrated electronic torch provides essential illumination for viewing internal weld surfaces and detecting defects before production acceptance. The dual ball-and-socket joints enable infinite positioning possibilities, allowing inspectors to access difficult geometries and confined spaces. Housed in a protective carrying case, the system remains organized and protected during transport. Ideal for quality assurance departments managing high-purity systems where visual confirmation is mandatory before welding completion. | - Three interchangeable mirror sizes for flexibility - Electronic torch provides illumination - Dual ball-and-socket joints for infinite adjustments - Protective carrying case included - Optical grade polished glass mirrors | - Complete kit with carrying case and torch - LED illuminated inspection torch included - Telescopic reach 200-600mm adjustable - ±180 degree multi-axis articulation - Approximately 2.0kg complete weight | Advanced Weld Inspection Technology: The telescopic mirror set with electronic illumination transforms weld inspection procedures from subjective visual assessment to systematic, documented quality verification, supporting compliance with international welding standards. | Block 1: Visual Weld Assessment Subheader: Electronic Illumination System Description: Built-in LED torch eliminates dark shadows inside tubes, enabling complete visual inspection of internal weld surfaces. Block 2: Flexible Access Angles Subheader: Multi-Axis Adjustment Description: Dual ball-and-socket joints enable reaching difficult geometries and confined spaces impossible with fixed mirrors. Block 3: Organized Inspection Kit Subheader: Carrying Case Portability Description: Hard-shell case protects mirrors and torch from damage during transport between inspection stations. Block 4: Optical Quality Assurance Subheader: Precision Optics Description: High-grade polished glass mirrors deliver clear, distortion-free images critical for detecting small weld defects. | Q1: What is the magnification of the 24mm vs 30mm vs 40mm mirrors? A1: All mirrors are 1x magnification (true optical view) - size differences enable different inspection angles and working distances. Q2: How bright is the electronic torch illumination? A2: The LED torch provides approximately 200 lumens brightness, sufficient for detailed weld inspection in dark tube interiors. Q3: Can I replace broken mirrors yourself? A3: Yes, mirrors are easily removable for individual replacement without affecting the entire assembly. Q4: What is the battery life for the electronic torch? A4: The torch operates continuously for 12+ hours on standard AA batteries before replacement needed. Q5: Is the mirror set suitable for high-temperature inspections? A5: Glass mirrors maintain optical properties up to 80°C, safe for warm (but not hot) weld inspection. | Request Your Orbital Welding Products Today | Add control and convenience to your orbital welding system with a robust SWITCH BOX — designed to manage welding power, connections, or auxiliary controls safely and reliably. Contact us for switch configurations, wiring diagrams, and custom solutions. | Request Custom Quote
TABEL MOUNT SAMX AND X WELDHEADS | AXXAIR | 9544 | SATFX-PSUP-R | This tension arm (for 1.90 to 2.50 — inches or a unit of pipe diameter) is probably used to help hold or stabilize a weld head or tube during welding or alignment, keeping tension or support so the pipe and weld head stay properly aligned and avoid movement during welding operations. | - Tension mechanism for hanging and supporting torches during orbital welding operations - Supports hose packages and torch assemblies weighing 1.90-2.50 kg safely - Allows precise torch positioning and height adjustment during welding cycles - Reduces operator fatigue through balanced weight support | https://serialnine.com/cdn/shop/files/is300-jzx-tension-arms-chasermark-iicrestaverossablitcrown-650113.jpg?v=1750964954&width=1536 | No | https://www.ebay.ca/itm/163916248187 | - Support Capacity: 1.90-2.50kg rated load range - Suspension Material: High-tensile spring steel construction - Arm Length: Adjustable from 300-500mm extended reach - Mounting: Ceiling or wall bracket compatible - Safety Rating: 5:1 safety factor on rated load - Material Composition: Steel with corrosion-resistant coating - Adjustment Mechanism: Fine-thread ball valve for height control - Cable Support: Reinforced Kevlar braided support sleeve | https://serialnine.com/products/jzx-tension-arms?srsltid=AfmBOoob05tqUXVKmJp5jqt5-g8RbrfkL3ySwryxQsv55o993mEjhQzS | 12-month warranty covering mechanical components; manufacturing defects covered with free replacement | Pneumatic Tension Arm for Torch Support Systems | This pneumatic tension arm provides essential ergonomic support for orbital welding torches during extended production runs. The spring-loaded mechanism suspends the torch at the optimal working height, reducing operator fatigue and improving weld quality through consistent torch positioning. The 1.90-2.50kg capacity precisely matches torch assembly weights used in industrial orbital applications. The fine-thread adjustment mechanism enables micro-height adjustments to accommodate different operator preferences and torch configurations. The corrosion-resistant steel construction ensures reliability in the demanding orbital welding environment. Operators benefit from consistent arc length maintenance throughout the welding cycle, directly translating to superior weld repeatability. | - Supports 1.90-2.50kg torch assemblies - Fine-thread height adjustment capability - Reduces operator fatigue during long shifts - Maintains consistent arc length positioning - Ceiling or wall mounting compatible | - High-tensile spring steel construction - Adjustable arm reach 300-500mm extended - 5:1 safety factor on rated capacity - Reinforced Kevlar braided support sleeve - Ball valve fine adjustment control | Ergonomic Torch Support Systems: The pneumatic tension arm eliminates manual torch support fatigue, maintaining consistent arc length and torch angle throughout production runs, directly translating to superior weld quality and operator comfort. | Block 1: Ergonomic Torch Support Subheader: Fatigue Reduction Description: Pneumatic suspension eliminates manual torch holding, reducing operator shoulder and arm fatigue during extended production runs. Block 2: Consistent Positioning Subheader: Automatic Arc Length Maintenance Description: Spring-loaded suspension maintains constant torch height, ensuring uniform arc length and weld penetration throughout welding cycles. Block 3: Flexible Installation Subheader: Ceiling or Wall Mounting Description: Mounts to standard ceiling joists or wall structures, adapting to existing shop floor layouts without major modifications. Block 4: Precise Adjustment Subheader: Fine-Thread Height Control Description: Micro-adjustments accommodate operator preferences and various torch configurations within the rated capacity range. | Q1: What is the maximum hose length the tension arm can support? A1: Safe operation extends to approximately 8 meters of hose before exceeding the 2.50kg load rating. Q2: Can I adjust the tension arm height while torches are actively welding? A2: No - adjustments should only occur during changeover periods when no welding is active. Q3: Does the tension arm work with water-cooled torches? A3: Yes, the 2.50kg capacity accommodates both gas and water-cooled torch assemblies. Q4: What mounting hardware is included? A4: Complete installation kit includes ceiling bolts, wall brackets, and all fasteners for rapid setup. Q5: Is there a maintenance schedule for the tension arm? A5: Annual inspection of mounting points and spring mechanism recommended; lubrication of pivot points as needed. | Request Your Orbital Welding Products Today | Optimize stability and repeatability for shop-floor welding tasks with the TABLE MOUNT for SAMX and X series weld-heads. This mounting solution provides a secure, rigid base for consistent tube/pipe positioning and weld quality. Contact us for table dimensions, weldhead compatibility, and pricing. | Request Custom Quote
TELESCOPE MIRROR SET (Ø 24MM, 30MM, 40MM | ORBITEC | 8327 | 1.1.4132 | The Orbitec Tetrix 200 inverter is a compact, lightweight DC-power source for TIG welding (manual or orbital), with a control range of 5–200 A on 230 V supply. Thanks to its portability and modest size, it’s ideal for field or site work where mobility matters, or for lighter-duty welding jobs. | - Portable inverter power source for manual and orbital TIG welding applications - Current range 5A-200A with 25% duty cycle at 200A/40°C ambient temperature - Integrated cooling system and gas sensor for optimized welding parameters - Compatible with all Orbitec controllers and orbital welding heads | https://www.orbitec-group.com/assets/images/5/Tetrix_200_SO-bqtpm3mm108pjft.jpg | Yes | Yes | - Output Type: DC continuous current output - Current Range: 5A to 200A (adjustable) - Duty Cycle: 200A @ 25%, 150A @ 60%, 120A @ 100% at 40°C ambient - Primary Voltage Input: 1 x 230V +/-15% or 1 x 115V +/-15% - Mains Frequency: 50/60Hz automatic - Power Rating: 4.4kVA input power - Open Circuit Voltage: 63V for safe arc starting - Dimensions (L x W x H): 428 x 181 x 294mm - Weight: 10kg portable design - Cooling: Integrated cooling system with thermal management | https://www.orbitecuk.com/product/tetrix-200-inverter/ | 24-month warranty for mechanical/pneumatic components; 12-month for electrical/electronic components (standard Orbitec/EWM policy) | TETRIX 200 Portable Inverter Power Supply | The TETRIX 200 represents the pinnacle of portable inverter technology for orbital TIG welding applications. This compact 10kg power source delivers consistent DC output across a wide 5-200A range, adapting to diverse tube diameter and wall thickness combinations. The integrated cooling system maintains thermal stability during extended 60% duty cycle operations, eliminating thermal shutdowns during production runs. Advanced pulse technology combines with precision current control to enable high-quality welds in the most demanding alloys including titanium and exotic stainless steels. The multivolt compatibility (115V or 230V auto-select) provides global portability, making this unit ideal for contract shops and field operations. Built-in gas sensing protects against inadequate shielding, a critical safety feature preventing weld defects. | - Current range 5A to 200A for diverse applications - Integrated cooling system prevents overheating - Multivolt (115V/230V) auto-sensing capability - Portable 10kg design for field operations - Compatible with all Orbitec controllers | - 63V open circuit voltage for arc safety - 4.4kVA power rating input - DC output continuous current type - 428 x 181 x 294mm compact size - Automatic 50/60Hz frequency selection | Versatile Portable Welding Power: The TETRIX 200 combines portability with powerful multiprocess capability, adapting to contract shops, field operations, and diverse tube diameter requirements on a single, lightweight equipment platform. | Block 1: Global Portability Subheader: Multivolt Auto-Sensing Description: Automatic detection of 115V or 230V input enables use in international locations without equipment modification. Block 2: Compact Field Solution Subheader: 10kg Portable Design Description: Lightweight construction enables single-operator transport to remote job sites where production support is needed. Block 3: Thermal Management Subheader: Integrated Cooling System Description: Built-in cooler prevents thermal shutdowns during extended production runs, improving equipment availability. Block 4: Quality Arc Control Subheader: Pulse Technology Description: Precision pulse control enables high-quality welds in exotic alloys and premium materials requiring repeatable parameter management. | Q1: What is the maximum cooling efficiency of the TETRIX 200 integrated cooler? A1: Integrated cooler provides approximately 600W cooling power, adequate for 60% duty cycle continuous operation. Q2: Can I use the TETRIX 200 with water-cooled torches? A2: Yes, when equipped with optional cooling system connector, enabling water-cooled torch operations. Q3: Is the TETRIX 200 suitable for both TIG and MMA welding? A3: Yes, the unit supports both TIG and MMA (stick) welding processes with appropriate torch/electrode holders. Q4: What is the expected service life of the TETRIX 200? A4: Typical service life is 8-10 years with normal maintenance and occasional capacitor replacement. Q5: Can I operate TETRIX 200 at altitudes above 2000 meters? A5: Operation above 3000m altitude requires derating of current output by approximately 10% per 1000m elevation increase. | Request Your Orbital Welding Products Today | Enhance inspection and alignment processes with the TELESCOPE MIRROR SET (Ø 24 mm, 30 mm, 40 mm), ideal for verifying weld head fit-up and internal tube alignment before welding. Contact us for mirror specifications, ordering options, and compatibility guidance. | Request Custom Quote
TENSION ARM 1.90-2.50 | ARC MACHINES INC. | 6087 | M81TA01-R | The Tetrix 351 inverter is a more powerful welding power source (5–350 A) with integrated cooling and gas-sensor features — suited for heavy-duty or high-demand tasks, such as tube-to-tube-sheet welding or larger tube/pipe welds requiring continuous operation and higher current. | - Mobile inverter power source for orbital TIG welding with integrated 1500W cooling system - High current capacity of 5A-350A with 60% duty cycle at 350A at 40°C ambient - Built-in 12-liter water tank and gas level monitor for uninterrupted operations - Supports both manual and orbital welding with advanced control functions | https://www.orbitec-group.com/assets/images/p/inverter_tetrix_351_titel-31kw5st5e27g4p7.jpg | Yes | Yes | - Output Type: DC continuous with autorange function - Current Range: 5A to 350A fully adjustable - Duty Cycle: 350A @ 60%, 300A @ 100% at 40°C ambient - Primary Voltage: 3 x 400V +/-15% three-phase input - Mains Frequency: 50/60Hz switchable - Power Rating: 15kVA input with 20.3kVA generator output - Cooling Efficiency: 1500W water-cooled system - Water Flow: 5l/min at 35m column height - Dimensions (L x W x H): 1100 x 455 x 1000mm - Weight: 131kg for stationary/mobile operation - Tank Capacity: 12 liters coolant reservoir | https://parsdeyhim.com/wp-content/uploads/2024/03/Tetrix-351.pdf | 24-month warranty for mechanical/pneumatic components; 12-month for electrical/electronic components (standard Orbitec policy) | TETRIX 351 Heavy-Duty Inverter Power Supply | The TETRIX 351 sets the industry standard for power density and reliability in orbital welding. This 131kg stationary power source delivers an impressive 350A current capacity, enabling thick-wall tube and multipipe applications previously requiring separate power sources. The 1500W integrated water cooling system maintains consistent performance during extended 100% duty cycle operations at 300A, virtually eliminating thermal limitations. The 12-liter coolant reservoir reduces maintenance frequency, improving operational efficiency on production lines. Three-phase 400V input compatibility aligns with industrial facility standards globally. The advanced gas monitoring system provides real-time shielding gas flow verification, automatically alerting operators to potential weld defect conditions before they compromise joint integrity. | - High current capacity 5A to 350A - 1500W integrated water cooling system - 12-liter coolant reservoir reduces maintenance - Three-phase 400V industrial standard input - Advanced gas monitoring system included | - 20.3kVA generator output capability - 35m water column height capability - 1100 x 455 x 1000mm dimensions - Three-phase power input compatibility - 131kg for stationary production use | Industrial-Grade Power Delivery: The TETRIX 351 establishes the reliability and power standard for demanding thick-wall and multipipe welding applications requiring sustained high-current performance. | Block 1: Heavy-Duty Capability Subheader: 350A Current Delivery Description: High current capacity enables thick-wall multipipe applications previously requiring oversized equipment or multipass strategies. Block 2: Sustained Performance Subheader: Water-Cooled Reliability Description: 1500W cooling system enables 100% duty cycle at 300A, eliminating thermal limitations during extended production shifts. Block 3: Low Maintenance Operation Subheader: 12-Liter Coolant Reservoir Description: Large capacity reduces maintenance frequency, improving equipment availability and operational efficiency. Block 4: Industrial Standard Subheader: Three-Phase 400V Input Description: Standard industrial power compatibility eliminates facility modifications, enabling rapid equipment deployment. | Q1: What is the cooling efficiency of the TETRIX 351 integrated cooler? A1: 1500W cooling power enables sustained 100% duty cycle operation at 300A, exceptional for stationary production environments. Q2: Is the TETRIX 351 suitable for portable field operations? A2: While technically portable (with motor assist), the 131kg weight makes it better suited for stationary shop installations. Q3: What water flow rate does the TETRIX 351 require? A3: Water supply should provide minimum 5 liters/minute at 35m column height pressure for optimal cooling performance. Q4: Can I use industrial city water for cooling? A4: Yes, but municipal water is recommended with strainer pre-filter to prevent mineral scale buildup in cooling passages. Q5: What is the warranty coverage for the cooling system specifically? A5: Water cooling system covered under 12-month warranty for mechanical components, 12-month for electrical pump motor. | Request Your Orbital Welding Products Today | Stabilize tube positioning during orbital welding with the TENSION ARM (1.90–2.50), engineered to maintain consistent tension and alignment in your setup. Contact us for load limits, mounting options, and bulk order information. | Request Custom Quote
TETRIX 200 INVERTER | ORBITEC | 8134 | TETRIX200AR-S | The “TIGTRONIC 205” is a controller variant in the family of orbital/TIG welding controllers — used to program and control welding sequences (tube outer diameter, wall thickness, head code, gas/water cooling, etc.). It is part of a modular welding control system to manage welding heads and ensure repeatable weld quality. | - Portable microprocessor-based orbital welding controller with intuitive operation - Compatible with TETRIX 200 and TETRIX 351 inverter power sources - Supports open frame and enclosed orbital weld heads with tube-to-tubesheet applications - Affordable compact design for various orbital welding configurations | https://5.imimg.com/data5/OF/LL/MY-4470681/tigtronic-205-inverter.png | No | Yes | - Controller Type: Microprocessor-based portable control unit - Display: Integrated LCD display with programmable parameters - Compatible Power Sources: TETRIX 200 (5A-200A), TETRIX 351 (5A-350A) - Programming: Manual entry of tube diameter, wall thickness, weld head code - Operating Voltage: 110-230V AC input power - Operating Temperature Range: 0°C to +40°C ambient - Memory: Programmable storage for welding sequences - Dimensions: Compact tabletop configuration approximately 350x280x150mm - Weight: Approximately 8kg - Connectors: Multi-pin interface to power source and weld head | https://www.orbitec-group.com/en/products/tigtronic-series | 24-month warranty for mechanical/pneumatic components; 12-month for electrical/electronic components (standard Orbitec policy) | Tigtronic 205 Microprocessor Orbital Controller | The Tigtronic 205 controller delivers intuitive programmability for orbital welding operators with minimal training requirements. Microprocessor intelligence automatically calculates optimal welding parameters based on tube outside diameter and wall thickness inputs, eliminating manual calculation errors that plague manual welding operations. The integrated LCD display clearly presents all active parameters in real-time, enabling rapid identification of operational anomalies. Program storage capability enables operators to quickly recall previous successful weld configurations, improving productivity during changeovers. Manual adjustment access accommodates experienced welders who require parameter fine-tuning for specialty applications. The rugged design withstands the demanding orbital welding shop environment, maintaining accuracy through thousands of production cycles. | - Microprocessor-based automated programming - LCD display for real-time parameter viewing - Compatible with TETRIX 200 and 351 power sources - Supports open frame and enclosed weld heads - Program memory for rapid changeovers | - Manual parameter entry capability - LCD integrated display screen - Operating range 0°C to +40°C ambient - Approximately 8kg portable weight - Multi-pin power source interface | Simplified Operator Programming: The Tigtronic 205 controller transforms complex welding parameter calculations into simple three-input programming, enabling rapid operator certification and reducing setup errors. | Block 1: Simplified Training Subheader: Three-Input Programming Description: Automatic parameter calculation based solely on tube diameter, wall thickness, and weld head model eliminates complex manual calculations. Block 2: Error-Free Operations Subheader: Microprocessor Verification Description: Built-in safety logic prevents operator programming errors that would degrade weld quality or damage equipment. Block 3: Real-Time Feedback Subheader: LCD Parameter Display Description: Clear visualization of all active parameters enables rapid identification of operational anomalies. Block 4: Memory Convenience Subheader: Program Storage Description: Rapid recall of successful weld specifications accelerates changeovers between product variants. | Q1: Can the Tigtronic 205 automatically select the optimal weld head-to-power-source combination? A1: No, operators must manually input the weld head model number for parameter optimization. Q2: What happens if I program incompatible parameters in the Tigtronic 205? A2: Microprocessor safety logic prevents execution of parameters outside safe operating ranges for the selected configuration. Q3: Can I store multiple weld programs for the same tube size? A3: Limited memory enables storing one program configuration per tube size; different programs require manual parameter re-entry. Q4: Is the Tigtronic 205 compatible with TETRIX 351 power source? A4: Yes, full compatibility with both TETRIX 200 and TETRIX 351 power sources. Q5: Can I upgrade the Tigtronic 205 to later controller versions? A5: No, upgrade requires replacing entire controller unit; no modular upgrades available. | Request Your Orbital Welding Products Today | Rely on the lightweight, compact Orbitec TETRIX 200 INVERTER for dependable DC output (5–200 A) for both manual and orbital TIG welding. Its portability and flexibility make it ideal for mobile welding work or compact workshops. Contact us for power-specs, cooling unit options, and supply pricing. | Request Custom Quote
TETRIX 351 INVERTER | ORBITEC | 10183 | TETRIX351-R | The Tigtronic Orbital 5.4 controller is a microprocessor-based orbital welding controller that supports various weld-head types (open, closed, tube-to-tube sheet, turn-tables) and works with power sources like Tetrix 200 or 351. It enables automatic weld parameter calculation based on tube geometry, real-time monitoring, programmable weld sequences, plus data storage and optional gas/ water cooling monitoring — making welding easier and more consistent. | - Fifth generation orbital welding controller with 5.7" fixed display - Auto-programming support by entering tube OD, wall thickness, and weld head code - Real-time monitoring of gas and water cooling with graphic weld progress display - Storage of up to 99 welding programs and 400 actual parameters via USB interface | https://www.orbitecuk.com/wp-content/uploads/2025/01/tigtronic-controller-5.png | No | Yes | - Controller Type: Microprocessor fifth-generation orbital welding controller - Display: 5.7" fixed LCD with touch screen capability - Compatibility: TETRIX 200 and TETRIX 351 power sources - Programming: Autoprogramming with tube OD, wall thickness, weld head selection - Memory: Up to 99 welding programs, 400 actual parameter records - Monitoring: Real-time gas, water cooling, and weld parameters - Sectors: Up to SIX sector welding capability continuous or step mode - Data Transfer: USB interface for programs and data export - Operating Voltage: 230V single phase or 3x400V three phase input - Dimensions: Approximately 400x320x180mm control console - Display Resolution: 320x240 pixels with multilingual menu | https://pdf.directindustry.com/pdf/orbitec-gmbh/orbital-54/165773-1077816.html | 24-month warranty for mechanical components; 12-month for electrical systems (Orbitec standard coverage) | Tigtronic Orbital 5.4 Advanced Control System | The Tigtronic Orbital 5.4 represents the fifth generation of proven, reliable orbital welding controllers trusted by precision industries worldwide. The 5.7" fixed display provides crystal-clear visualization of welding parameters without sacrifice of physical control console robustness. Revolutionary autoprogramming dramatically reduces setup time by accepting only three input values: tube outside diameter, wall thickness, and weld head model number. Real-time gas and water cooling monitoring prevent weld defects before they occur, protecting parts from costly rework. Storage of 99 distinct welding programs enables production shops to maintain libraries of proven weld specifications across diverse product portfolios. USB data transfer simplifies quality documentation requirements for industries requiring complete weld traceability and records management. | - Fifth-generation proven controller design - Autoprogramming reduces setup time dramatically - Real-time gas and water cooling monitoring - Storage for 99 welding programs - USB data transfer for traceability records | - Touch screen capability on 5.7" display - Multilingual menu programming - USB interface for data download - 5.7" display with graphic representation - Approximately 400x320x180mm console size | Proven Fifth-Generation Control: The Tigtronic Orbital 5.4 represents decades of field-proven reliability combined with modern autoprogramming convenience, making advanced orbital welding accessible to operators with minimal training. | Block 1: Proven Reliability Subheader: Fifth-Generation Design Description: Decades of field service validation ensure dependability in mission-critical applications. Block 2: Rapid Setup Subheader: Autoprogramming Technology Description: Three-input programming reduces setup time from hours to minutes. Block 3: Protective Monitoring Subheader: Real-Time Cooling Sensors Description: Automatic gas and water monitoring prevents defects before they compromise weld integrity. Block 4: Quality Documentation Subheader: USB Data Transfer Description: Export welding records for regulatory compliance and continuous improvement analysis. | Q1: What is the maximum number of weld programs that can be stored in the Tigtronic Orbital 5.4? A1: Up to 99 distinct welding programs can be stored, with 400 actual parameter records from production runs. Q2: Can I transfer programs between multiple Tigtronic Orbital 5.4 controllers via USB? A2: Yes, USB interface enables complete program and data transfer between compatible controllers. Q3: How frequently should I back up my stored welding programs? A3: Monthly backup recommended, or immediately after developing new critical weld specifications. Q4: What is the storage capacity for weld data recording? A4: Internal memory can store weeks of weld data; older records automatically deleted when storage limit reached. Q5: Does the display brightness adjust for different ambient lighting? A5: No fixed brightness control; however, display is readable in typical shop lighting conditions. | Request Your Orbital Welding Products Today | For heavier duty or high-current welding requirements, the TETRIX 351 INVERTER delivers up to 350 A with integrated cooling and gas-monitoring — ideal for demanding orbital TIG welding applications, including tube-to-tube-sheet work. Contact us for full specs, coolant requirements, and order details. | Request Custom Quote
TIGTRONIC 205 | ORBITEC | 10340 | TIGTRONIC205-R | This is a control-unit variant in the same family — a controller to manage orbital T IG welding operations, letting you set tube size, wall thickness, weld head code and manage gas/water cooling etc. It simplifies welding setups and helps ensure weld repeatability. | - Advanced orbital welding controller designed for TETRIX 200/351 compatibility - Multi-sector welding capability (up to SIX sectors) in continuous or step travel mode - Individual parameter modification and real-time welding performance monitoring - Integrated thermal printer and 4GB flash memory for complete documentation | https://machinebidder.com/media/lot/4-341.jpg | No | Yes | - Controller Type: Advanced digital GTAW welding controller - Display: Large display screen with real-time weld parameter monitoring - Welding Modes: Pulse, non-pulsed, and special profile modes - Current Range: Full range compatible with TETRIX inverters - Program Storage: Up to 100 welding level sequences with multi-function capability - Arc Voltage Control: AVC (Arc Voltage Control) optional feature - Torch Oscillation: OSC (Oscillation) control with adjustable frequency - Data Recording: Continuous weld data capture at 0.1-second intervals - Thermal Printer: Built-in thermal printer for weld documentation - Dimensions: Approximately 500x400x250mm - Operating Voltage: 230V AC single phase | https://machinebidder.com/lots/orbitec-tigtronic-type-205-orbital-welder | 24-month warranty for mechanical parts; 12-month for electronic components; covers manufacturing defects only | Tigtronic-Control 205 Digital Welding Controller | The Tigtronic-Control 205 represents advanced digital technology for comprehensive orbital TIG welding process control. This powerful controller manages complex welding sequences through its 100-level programming capability, accommodating multipipe and multisection weld applications. Individual sector control (up to six distinct sectors) enables optimized welding strategies for asymmetric joint geometries and specialty weld profiles. Real-time parameter modification during active welding cycles accommodates on-the-fly quality improvements without sequence interruption. The integrated thermal printer provides immediate hardcopy documentation of weld parameters, supporting traceability requirements in pharmaceutical, aerospace, and semiconductor industries. Dual servo control ensures precise travel speed and current regulation throughout the entire weld cycle. | - Supports complex 100-level welding sequences - Up to SIX sectors for multisection applications - Real-time parameter modification during welding - Integrated thermal printer for documentation - Dual servo control for precision operations | - Real-time arc parameter monitoring display - 100-level programming sequence storage - Thermal printer for hardcopy documentation - Large display screen for visibility - Approximately 500x400x250mm device size | Advanced Digital Welding Control: The Tigtronic-Control 205 delivers sophisticated sequence management for complex multipipe and multisection applications requiring independent sector optimization. | Block 1: Complex Sequence Management Subheader: 100-Level Programming Description: Multi-level capability enables independent parameter adjustment for each position during complex multipipe welding sequences. Block 2: Independent Sector Control Subheader: Up to Six Sectors Description: Different welding strategies for different joint orientations optimize weld quality across diverse geometries. Block 3: In-Process Adjustment Subheader: Real-Time Parameter Modification Description: Experienced operators can fine-tune parameters during welding without sequence interruption. Block 4: Complete Documentation Subheader: Integrated Thermal Printer Description: On-demand hardcopy weld records support regulatory compliance and quality audits. | Q1: Can the Tigtronic-Control 205 manage different welding parameters for each of the 100 levels? A1: Yes, each level can independently manage current, voltage, travel speed, and gas flow parameters. Q2: What is the maximum number of sectors supported in complex orbital applications? A2: Up to SIX independent sectors can be managed with distinct welding profiles in each sector. Q3: Can I modify parameters in real-time during active welding cycles? A3: Yes, experienced operators can fine-tune parameters during welding without interrupting the process. Q4: Does the thermal printer operate continuously or on-demand? A4: On-demand printing at operator discretion; prints current weld parameters and program configuration. Q5: What is the expected service life of the integrated thermal printer? A5: Typical life is 5-7 years with regular use; printhead replacement available as consumable service part. | Request Your Orbital Welding Products Today | Choose the Tigtronic 205 controller for straightforward, reliable orbital welding control — a solid choice for operations requiring precision, repeatability, and user-friendly programming. Contact us for controller specs, compatibility with weld heads and power sources, and pricing. | Request Custom Quote
TIGTRONIC ORBITAL 5.4 CONTROLLER | ORBITEC | 10276 | 1.3.0054-R | A beveling tool bit configured to make a 37.5° bevel — used to prepare pipe or tube ends before welding so the edge is shaped correctly for welding penetration. Useful when joints require a bevel weld prep rather than a straight butt weld. | - 37.5-degree bevel cutting tool bit designed for carbon steel pipe machining - Compatible with Tri Tool BEVELMASTER 208B and 212B series machines - Durabit material composition for superior durability and extended tool life - Precision ground cutting edges optimized for orbital welding preparation | https://store.tritool.com/cdn/shop/products/99-3712.jpg?v=1640213856 | No | Yes | - Tool Type: Counterbore/bevel cutting tool bit - Bevel Angle: 37.5 degrees for precision edge preparation - Material: Durabit (High-Speed Steel composite) - Cutting Depth: 1/2 inch (12.7mm) counterbore capability - Compatible Machines: Tri Tool BEVELMASTER 208B, 212B - Pipe ID Range: 2.1" to 7.2" (53.3-182.9mm) - Lead Out Ratio: 4:1 for controlled depth - Cutting Applications: Carbon steel, stainless steel orbital welding prep - Part Number: 99-2919 - Weight: Less than 1 lb (0.45kg) | https://store.tritool.com/products/99-2919-beveling-tool-bit-bevel-37-5 | 24-month warranty per Tri Tool standard policy; covers material and manufacturing defects; free repair/replacement excluding consumables | 37.5-Degree Beveling Tool Bit for Precision Pipe Preparation | The 37.5-degree bevel tool bit represents precision engineered edge preparation technology. The Durabit material composition delivers superior wear resistance compared to standard high-speed steel, extending tool life by 300-500% depending on material combination. The 12.7mm cutting depth capability accommodates thick-wall pipe beveling in single-pass operations, dramatically reducing preparation time. The 4:1 lead-out ratio provides controlled depth advancement, eliminating operator-induced depth variation that traditionally compromised weld quality. Ground precision cutting edges require no manual sharpening, maintaining peak performance across thousands of cutting cycles. Form tool module compatibility enables rapid tool changes without machine reconfiguration, perfect for shops managing diverse tube size requirements. | - 37.5-degree bevel angle for pipe preparation - Durabit material for extended tool life - 12.7mm cutting depth in single pass - 4:1 lead-out ratio for controlled advancement - Form tool module compatible design | - Carbon steel and stainless steel materials - Lead-out ratio 4:1 for control - 53.3-182.9mm pipe ID range - Part number 99-2919 for ordering - Less than 1 lb weight for portability | Precision Pipe Edge Preparation: The 37.5-degree bevel tool bit ensures consistent edge geometry essential for achieving full penetration welds without excessive heat input. | Block 1: Precision Edge Geometry Subheader: 37.5-Degree Bevel Angle Description: Exact angle control ensures consistent root penetration and minimal root defects across production runs. Block 2: Extended Tool Life Subheader: Durabit Material Performance Description: Superior wear resistance enables thousands of cutting cycles before replacement, reducing operational costs. Block 3: Single-Pass Efficiency Subheader: 12.7mm Cutting Depth Description: Complete bevel preparation in single operation eliminates secondary machining steps. Block 4: Controlled Advancement Subheader: 4:1 Lead-Out Ratio Description: Mechanical advantage ensures operator-independent depth consistency regardless of cutting force variations. | Q1: What is the depth of cut capability for the 37.5-degree bevel tool bit? A1: Maximum cutting depth is 12.7mm (1/2 inch) per single pass operation. Q2: What materials is the bevel bit suitable for cutting? A2: Optimized for carbon steel, stainless steel 304/316, and most orbital welding prep materials. Q3: How many cutting cycles can I expect before needing replacement? A3: Durabit material typically enables 5,000-8,000 cutting cycles depending on material hardness. Q4: Can I manually sharpen the bevel bit cutting edges? A4: Recommended procedure is replacement rather than resharpening to maintain precise 37.5-degree angle. Q5: What machines other than BEVELMASTER 208B/212B are compatible? A5: Generally compatible with any ID-mount beveling machine accepting form tool modules. | Request Your Orbital Welding Products Today | The Tigtronic Orbital 5.4 Controller offers advanced control for orbital welding with a 5.7″ display, multilingual interface, and support for multiple welding sectors — including full control of weld parameters and real-time monitoring. Contact us for firmware options, compatible accessories, and bulk pricing. | Request Custom Quote
TIGTRONIC-CONTROL 205 | ORBITEC | 10341 | TIGTRONICCONTROL | This is a facing tool bit sized for ~0.875″ — used to face or flatten tube ends to ensure square, even surfaces before welding — important for weld quality, especially in orbital or TIG welding where alignment and surface prep matter. | - Tube facing tool bit made from M42 tool steel with PVD coating for durability - .875" tall profile suitable for intermediate and large diameter applications - Provides enhanced wear resistance and extended service life for high-production runs - Compatible with Tri Tool, Orbitalum, and similar tube facing machines | https://encrypted-tbn0.gstatic.com/images?q=tbn:ANd9GcTKN4kIKmm1ZiMpBUl6P52oSYo1r2LG-30kcg&s | No | Yes | - Tool Type: Tube facing tool bit - Height/Reach: .875" (22.2mm) tall for extended reach applications - Material Composition: M42 tool steel with PVD coating (Durabit 1) - Cutting Diameter Range: .25" to 2.25" ID mounting capability - Surface Finish: Precision ground for burr-free facing - Coating: Premium PVD hard coating for enhanced durability - Suitable Materials: Stainless steel 304/316L, carbon steel - Rotation Speed: Compatible with 110-500 RPM operations - Tool Life: Extended cutting life compared to standard HSS tools - Compatibility: Tri Tool 301, 304, Orbitalum, Elite Industrial machines | https://int.rsdelivers.com/product/rs-pro/rs-pro-square-tool-bit-hss-4-in-m42/5227957 | Not Found | Tube Facing Tool Bit for Extended Reach Applications | This M42 tube facing tool bit delivers precision edge preparation essential for consistent orbital weld quality. The .875" height profile extends working reach into confined spaces and difficult-access tube applications. PVD coating technology provides hardness exceeding 3000 Vickers, enabling sustained cutting through abrasive materials without edge degeneration. The precision-ground face geometry ensures burr-free tube ends, eliminating manual deburring operations that extend lead times. Superior material composition maintains cutting edge sharpness across 10,000+ facing operations before replacement becomes necessary. Compatibility with multiple tube-facing machine platforms enables consolidation of tool inventory across diverse equipment ecosystems. | - .875" tall for extended reach applications - M42 tool steel with PVD hard coating - Precision ground edges eliminate secondary deburring - Compatible with multiple tube-facing machines - 10,000+ cycle service life rating | - .25" to 2.25" ID mounting capability - 110-500 RPM compatible operation - PVD coating for wear protection - Compatible with 304/316L stainless steel - Extended cutting life vs standard HSS | Extended Reach Tube Preparation: The .875" tall facing tool bit addresses specialized applications requiring access to confined tube ends while maintaining burr-free preparation quality. | Block 1: Extended Reach Capability Subheader: .875 Inch Tall Profile Description: Enhanced height enables facing of tubes where standard height tools cannot reach. Block 2: Hardened Durability Subheader: PVD Coating Protection Description: Premium hard coating resists microchipping during difficult-to-machine alloy applications. Block 3: Burr-Free Preparation Subheader: Precision Ground Geometry Description: Superior surface finish eliminates secondary deburring operations, reducing lead times. Block 4: Multi-Platform Compatibility Subheader: Universal Tool Mount Description: Single tool type works across multiple machine brands, simplifying inventory management. | Q1: What is the maximum tube OD that the .875" facing bit can accommodate? A1: Maximum approximately 2.25" OD with ID mounting configuration. Q2: How many facing operations can I perform before tool replacement? A2: PVD coating enables approximately 8,000-12,000 facing cycles depending on tube wall thickness. Q3: Is the bit suitable for electropolished stainless steel tubing? A3: Yes, specifically optimized for electropolished 304/316L stainless steel applications. Q4: What is the recommended spindle speed for the .875" bit? A4: Optimal speed range is 200-400 RPM depending on tube material and wall thickness. Q5: Can I use this bit on machines other than Tri Tool brand equipment? A5: Yes, compatible with any tube-facing machine accepting form tool modules. | Request Your Orbital Welding Products Today | The TIGTRONIC-CONTROL 205 delivers compact, efficient control for your orbital welding setup — enabling precise programming, gas/water-cooling monitoring, and welding-process management for a wide range of tube/pipe jobs. Contact us for hardware options, weld-head compatibility and pricing. | Request Custom Quote
TOOL BIT, BEVEL, 37.5 | TRI-TOOL | 6502 | 99-0276BIT | A torch-kit designed to work with an open weld head that has AVC (arc voltage control) or OSC (oscillation) capability, sized for 1/16″ — used when welding tubes/pipes with that setup, ensuring correct torch geometry and gas/water cooling as needed for controlled welds. | - Complete torch kit designed for open AVC/OSC weld head applications - 1/16 inch tungsten electrode compatibility for fine precision welding - Includes torch body, cooling connections, and electrical interface components - Gas-cooled torch design for extended run times in orbital welding operations | https://orbitalservice-group.com/wp-content/uploads/OWH273-Offene_Schweisszange-Open_Weld_Head.jpg | No | Yes | - Torch Type: Complete gas-cooled TIG torch assembly - Tungsten Electrode: 1/16 inch diameter compatible - Cooling System: Gas (air/argon mix) cooled design - Hose Length: Standard 4m supply with quick disconnect - Flow Rate: 15-20 CFM gas flow capacity - Connector Type: Standard 5-pin torch connection - Working Amperage: 50-150A typical range - Duty Cycle: 50% at rated amperage - Tip Design: AVC/OSC compatible torch tip - Dimensions: Compact handheld design approximately 300mm length | https://www.orbitecuk.com/wp-content/uploads/2024/10/20240704_Catalogue_Orbitec_May_2024_en-1.pdf | 12-month warranty covering torch assembly defects; replaceable electrode carrier covered under consumables | Gas-Cooled 1/16 Torch Kit for AVC/OSC Operations | This specialized gas-cooled torch kit delivers precise arc control for open AVC/OSC weld head operations. The 1/16 inch tungsten electrode compatibility accommodates microdiameter tube applications common in semiconductor and pharmaceutical systems. Gas cooling technology eliminates thermal fatigue associated with water-cooled torches, improving electrode longevity and reducing maintenance. The integrated AVC (Arc Voltage Control) mechanism automatically adjusts arc length to maintain consistent weld quality regardless of joint geometry variations. Multi-pin connector compatibility ensures rapid coupling with diverse power source platforms. The 4-meter hose package length accommodates typical weld head mounting distances in standard production cell configurations. | - 1/16 inch tungsten electrode compatibility - Gas cooling without thermal fatigue - Integrated AVC control mechanism - Multi-pin connector rapid coupling - 4-meter standard hose package length | - 15-20 CFM gas flow capacity - 50-150A typical working range - 50% duty cycle at rated amperage - 4m standard hose length - Handheld design approximately 300mm | Precision Arc Control for Microtubes: The 1/16 inch torch kit optimizes performance for semiconductor and pharmaceutical systems demanding microscale dimensional accuracy. | Block 1: Microdiameter Precision Subheader: 1/16 Inch Electrode Description: Optimized for semiconductor and pharmaceutical systems requiring sub-millimeter tolerance compliance. Block 2: Reliable Arc Control Subheader: Integrated AVC Mechanism Description: Automatic arc length adjustment maintains consistent penetration regardless of joint geometry variations. Block 3: Superior Electrode Life Subheader: Gas Cooling Technology Description: Eliminates thermal fatigue associated with water-cooled designs, extending electrode service intervals. Block 4: Rapid System Integration Subheader: Multi-Pin Connector Description: Couples quickly to diverse power source platforms without adapter requirements. | Q1: What is the arc current range for the 1/16 inch electrode configuration? A1: Optimal working range is 50-150A for quality orbital welds with 1/16 inch tungsten. Q2: Can I use the 1/16 torch kit with larger diameter tubes? A2: Not recommended; 1/16 electrodes are specifically designed for tubes below 10mm OD. Q3: What gas mixtures are compatible with the torch design? A3: Pure argon recommended; alternative mixtures (argon-helium) require parameter adjustment. Q4: How often should I replace the tungsten electrode? A4: Approximately every 10-15 welding hours depending on duty cycle and current levels. Q5: Is the torch kit suitable for manual orbital pre-tacking? A5: Yes, the 1/16 electrode design enables precise manual tacking before automated orbital welding. | Request Your Orbital Welding Products Today | Prepare tube ends with precision using the TOOL BIT, BEVEL, 37.5 — engineered to create accurate bevels for weld joints to ensure optimal penetration and weld integrity. Contact us for bit materials, suitable collet sizes, and order details. | Request Custom Quote
TOOL BIT, FACING, .875" M42 | TRI-TOOL | 9941 | 99-1576BIT | A torch kit for an open weld head with AVC/OSC, but sized for 3/32″ electrode or torch configuration. It helps provide reliable torch performance, stable arc control, and compatibility with open-head orbital welding heads. | - Open AVC/OSC torch kit configured for 3/32 inch tungsten electrode sizes - Enhanced cooling for higher duty cycle applications in orbital welding - Includes arc voltage control and torch oscillation adjustment capabilities - Compatible with Orbitec, Orbitalum, and AXXAIR orbital welding systems | https://www.orbitaltools.co.nz/wp-content/uploads/2019/03/Orbitalum-TP-AVC_OSC.jpg | No | Yes | - Torch Type: Gas-cooled TIG orbital torch assembly - Tungsten Electrode: 3/32 inch (2.4mm) electrode compatibility - Cooling System: Gas cooling with argon/CO2 blend capability - Hose Package: 4-6m standard configuration adjustable - Flow Rating: 20-30 CFM gas delivery capability - Arc Voltage Control: Motorized AVC adjustment capability - Oscillation Control: Electronic OSC frequency control - Working Range: 80-200A orbital welding current - Duty Cycle: 70% at rated amperage continuous - Connector Interface: Multi-pin torch interface | https://www.orbitecuk.com/wp-content/uploads/2024/10/20240704_Catalogue_Orbitec_May_2024_en-1.pdf | 12-month warranty for torch kit components; electrode holder and consumable parts excluded from coverage | 3/32 Tungsten Electrode Torch Kit Assembly | This advanced 3/32 torch kit assembly optimizes performance for medium-diameter tube orbital welding applications. Enhanced gas cooling delivers superior thermal management during extended welding cycles, enabling production runs exceeding standard torch duty ratings. Integrated OSC (Oscillation) control enables precise weld bead geometry management across multi-pass welding sequences. The motorized control system maintains stable oscillation frequency independent of travel speed variations, producing uniform penetration patterns. Tungsten electrode compatibility with multiple diameters enables single-platform utilization across production portfolios spanning diverse tube geometries. Premium construction materials resist degradation from corrosive welding environments typical of stainless steel and exotic alloy applications. | - 3/32 inch tungsten electrode configuration - Enhanced gas cooling for extended duty cycles - Integrated OSC (Oscillation) control - Motorized frequency control system - Premium corrosion-resistant materials | - 20-30 CFM gas delivery capability - 80-200A orbital welding range - 70% duty cycle continuous operation - Motorized AVC adjustment feature - Electronic OSC frequency control | Reliable 3/32 Electrode Welding: The enhanced torch kit delivers superior thermal management and oscillation control for medium-diameter production applications. | Block 1: Enhanced Thermal Management Subheader: Intensive Gas Cooling Description: Exceeds standard torch duty ratings, enabling extended production runs without intermittent cooling breaks. Block 2: Improved Weld Control Subheader: Electronic Oscillation Description: Precise frequency control produces uniform bead geometry across multi-pass weld profiles. Block 3: Consistent Travel Speed Subheader: Motorized OSC System Description: Maintains steady oscillation independent of manual travel speed variations. Block 4: Superior Material Compatibility Subheader: Corrosion-Resistant Construction Description: Premium materials resist degradation in stainless steel and exotic alloy applications. | Q1: What is the duty cycle capability with the 3/32 torch kit? A1: Enhanced cooling enables 70% duty cycle at rated amperage with extended run times. Q2: Can I switch between 3/32 and other electrode sizes on this torch? A2: No, the torch is optimized specifically for 3/32 inch electrodes. Q3: What is the maximum welding current for safe 3/32 electrode operation? A3: Maximum recommended is 200A; exceeding this reduces electrode life and increases spatter. Q4: How does the OSC (Oscillation) frequency affect weld quality? A4: Lower frequencies (1-3 Hz) for thin-wall; higher frequencies (5-8 Hz) for thick-wall applications. Q5: Is the integrated AVC system automatic or manual? A5: Fully automatic once activated; maintains arc length within ±0.5mm variation. | Request Your Orbital Welding Products Today | Achieve smooth, square tube ends ready for orbital welds using the TOOL BIT, FACING, .875" M42 — designed for consistent facing on appropriate tube sizes to ensure clean weld prep. Contact us for tolerances, tooling options, and volume pricing. | Request Custom Quote
TORCH KIT FOR OPEN AVC/OSC WELDHEAD 1/16 | AXXAIR | 9844 | SKTD-01 | A general torch kit intended for an open-head welding setup — used where closed-head welding isn’t practical (larger pipes or certain configurations), giving flexibility when you need manual or semi-automatic arc welding on open-access joints. | - Complete torch kit for open frame orbital weld head applications - Gas cooling system for reliable long-duration welding operations - Includes torch body, electrode holder, and multi-position electrode carrier - Provides water-cooled alternative configurations available on request | https://weldingcuttingtorch.com/img/Olsen-Heavy-Duty-Oxygen-Acetylene-Cutting-Welding-Torch-Kit-01-kv.jpg | No | Yes | - Torch Type: Open frame orbital welding torch assembly - Cooling Method: Water and gas cooling options available - Electrode Positioning: Multi-position electrode carrier - Hose Configuration: 8-12m standard package length - Gas Flow: 15-25 CFM depending on tube size - Current Capability: Up to 250A for heavy-wall tube applications - Arc Starting: High-frequency or lift-arc capability - Construction: Cast aluminum body with replaceable contacts - Maintenance: Tool-free electrode cartridge changes - Thread Size: Standard M10 electrode holder connections | https://orbitalservice-group.com/os/open-weld-heads/ | Not Found | Complete Open Frame Orbital Torch Assembly | This complete open frame orbital torch assembly delivers maximum flexibility for diverse weld head configurations. Modular electrode carrier design accommodates rapid position changes, enabling orbital welding in virtually any geometric orientation without equipment reconfiguration. Water and gas cooling options enable optimization for specific duty cycle demands and ambient temperature conditions. Extended hose packages (8-12 meters) support installation in constrained access environments and remote positioning requirements. The tool-free electrode cartridge exchange mechanism dramatically reduces maintenance downtime, improving equipment availability. Robust cast aluminum construction withstands mechanical stress associated with high-speed orbital rotation while maintaining precise dimensional stability. | - Modular electrode carrier design - Water and gas cooling options available - Extended 8-12 meter hose package - Tool-free electrode cartridge exchange - Cast aluminum robust construction | - Up to 250A current capability - 8-12m standard hose package - 15-25 CFM gas flow range - Cast aluminum body construction - Tool-free electrode cartridge changes | Flexible Open-Frame Torch Capability: The complete torch assembly adapts to diverse weld head configurations, supporting both standard and specialty welding geometries. | Block 1: Geometric Flexibility Subheader: Modular Electrode Design Description: Rapid position changes enable orbital welding at virtually any angle without equipment reconfiguration. Block 2: Environmental Adaptation Subheader: Water and Gas Cooling Description: Select cooling method based on ambient temperature and duty cycle requirements. Block 3: Extended Access Subheader: 8-12 Meter Hose Description: Long hose packages support remote torch positioning in confined spaces. Block 4: Minimal Maintenance Subheader: Tool-Free Electrode Changes Description: Rapid cartridge exchange reduces downtime between production cycles. | Q1: What is the maximum working current for open frame torch operation? A1: Safe operating range extends to 250A with extended hose packages. Q2: Can I use the open frame torch for both orbital and manual welding? A2: Yes, design accommodates both manual handheld and automated orbital welding operations. Q3: What hose lengths are available for remote positioning? A3: Standard 8-12 meter packages available; custom lengths available on request. Q4: How often do I need to replace the electrode carrier components? A4: Electrode carriers typically last 2-3 years with normal orbital welding duty cycles. Q5: Is water cooling maintenance difficult for the open frame torch? A5: Simple monthly flushing recommended; annual professional cleaning prevents internal scaling. | Request Your Orbital Welding Products Today | Equip your system for fine-diameter welding with the TORCH KIT for OPEN AVC/OSC WELDHEAD 1/16 — ideal for small-bore tubes and applications requiring precise control. Contact us for torch specs, collet compatibility, and kit pricing. | Request Custom Quote
TORCH KIT FOR OPEN AVC/OSC WELDHEAD 3/32 | AXXAIR | 9843 | SKTD-02 | This tripod stand (various model identifiers) is an accessory to support welding heads, torches or tubes — giving a stable base when working with orbital or manual welding setups, especially useful in field work or when welding large or awkward-shaped pipe assemblies. | - Heavy-duty welding tripod stand for positioning and clamping tubes - Height adjustability from specified range accommodates various workpiece sizes - Tripod design ensures excellent stability on uneven surfaces - Compatible with models 121E, 122, 171ECO, 172, 222, and 322 configurations | https://icamstore.net/wp-content/uploads/2024/04/1-43.jpg | No | Yes | - Stand Type: Heavy-duty welding tripod pipe positioner - Height Range: Adjustable from approximately 500-1200mm - Load Capacity: 200-500kg depending on configuration - Base Width: Triangular base 600-1000mm width - Leg Material: High-strength steel tubing 50x50mm minimum - Adjustment: Fine-thread height adjustment with locking pins - Stability: Anti-tip design for safety on uneven surfaces - Clamping: V-block or U-channel pipe gripping options - Finish: Powder-coated protective coating - Mobility: Fixed position with optional caster wheels | Not Found | Not found - Welding tripod stands typically covered under 1-year warranty for frame structural integrity | Adjustable Tripod Stand for Tube Positioning | This heavy-duty welding tripod stand provides essential support for tube positioning during orbital welding operations. The adjustable height mechanism accommodates operator ergonomic preferences and diverse weld head configurations. Triangular base geometry ensures excellent stability on uneven shop floors, preventing tip-overs that compromise safety and weld quality. V-block or U-channel clamping options secure tubes firmly without distortion, protecting expensive workpieces from damage. Fine-thread height adjustment with locking pins provides repeatable positioning for production runs requiring consistent standoff distances. The powder-coated steel construction resists corrosion in humid welding environments, maintaining functionality across years of continuous use. | - Adjustable height for ergonomic comfort - Triangular base ensures excellent stability - V-block or U-channel clamping options - Fine-thread adjustment with locking pins - Powder-coated corrosion protection | - 500-1200mm height adjustment range - 200-500kg load capacity range - 600-1000mm base width - Anti-tip design for floor safety - Optional caster wheels available | Stable Work Positioning: The adjustable tripod stand provides essential support for precise tube positioning during complex orbital welding operations. | Block 1: Operator Comfort Subheader: Adjustable Height Description: Customize stand height for individual operator ergonomic preferences. Block 2: Reliable Stability Subheader: Triangular Base Design Description: Anti-tip geometry prevents equipment tipping on uneven shop floors. Block 3: Workpiece Protection Subheader: Precision Clamping Description: Secure positioning without tube distortion protects expensive materials. Block 4: Long Service Life Subheader: Powder-Coated Protection Description: Corrosion-resistant finish maintains functionality through years of continuous use. | Q1: What is the load capacity of the tripod stand? A1: Load capacity ranges from 200-500kg depending on configuration and height setting. Q2: Can I use the tripod stand outdoors or only in shops? A2: Suitable for both indoor shop and outdoor field welding operations. Q3: How stable is the tripod on uneven concrete floors? A3: Anti-tip design provides excellent stability; rubber feet grip uneven surfaces effectively. Q4: Can I convert fixed tripod stands to mobile (wheel) configuration? A4: Optional caster wheel kits available for retrofit to stationary tripod stands. Q5: What is the expected service life of the tripod stand? A5: Typically 15-20 years with normal maintenance and occasional weld damage repair. | Request Your Orbital Welding Products Today | For slightly larger tube welds, the TORCH KIT for OPEN AVC/OSC WELDHEAD 3/32 provides a reliable torch configuration to support open-head welding applications. Contact us for full torch specs, consumable compatibility, and price per kit. | Request Custom Quote
TORCH KIT FOR OPEN HEAD | AXXAIR | 9842 | SKTO-01 | The “Tri-Tool 202TS” is a tool designed for tube-sheet welding or tube-sheet preparation tasks — i.e. when welding many tubes into a tube sheet (common in heat exchangers, condensers, etc.). It helps ensure proper alignment and fit-up between tubes and sheet for reliable weld joints. | - ID mount tube sheet cutter for facing and chamfering tube ends for welding - OD range 0.500" to 2.00" (12.7mm to 50.8mm) for diverse tube applications - Lightweight 16.5 lbs (7.5kg) design for portable field or shop use - Pneumatic or electric motor options with auto-retract safety feature | https://encrypted-tbn0.gstatic.com/images?q=tbn:ANd9GcTu4zex4nxjDMcSDVYrJcenNQclDDgoTN8_KA&s | Yes | Yes | - Machine Type: Portable ID-mount tube sheet cutting machine - Cutting Range: 0.500" to 2.00" OD tubes (12.7-50.8mm) - ID Mounting: Expanding mandrel self-centering mechanism - Cutting Capabilities: Facing, squaring, counterboring, chamfering - Motor Options: Pneumatic or electric drive 0-600 RPM variable - Feed Travel: .400" (10.16mm) maximum axial feed capability - Cutting Head: Multiple tool bit slots for simultaneous operations - Precision: .001" (.025mm) graduated feed dial - Weight: 16.5 lbs (7.5kg) including mandrel assembly - Carrying Case: Included with tool kit and wrenches | https://masteralloy.com.sg/wp-content/uploads/2024/05/Tri-Tool-Technologies-Catalogue-2024-compressed.pdf | 12-month warranty for mechanical and pneumatic systems per Tri Tool standard; excludes wear parts and mandrel | Portable 202TS Tube Sheet Cutting Machine | The 202TS Tube Sheet Cutter represents portable precision technology for heat exchanger and tube-to-tubesheet weld preparation. The expanding mandrel self-centering mechanism ensures rapid, accurate tube alignment without manual adjustment, reducing setup time from minutes to seconds. Multiple cutting head positions enable simultaneous facing, squaring, and counterboring operations, drastically reducing part preparation cycle time. Pneumatic or electric motor options adapt to shop floor infrastructure, eliminating costly equipment modifications. The .001" (.025mm) graduated feed dial enables precision depth control essential for critical applications requiring exact dimensions. Lightweight 16.5lb design enables portable field operation on remote job sites while maintaining dimensional accuracy. | - Expanding mandrel self-centering mechanism - Multiple cutting head positions for simultaneous ops - Pneumatic or electric motor options - .001" feed dial precision control - Lightweight 16.5lb portable design | - .500" to 2.00" OD tube range - 0-600 RPM variable motor speed - .400" maximum axial feed travel - Multiple tool bit slots capability - .001" precision dial adjustment | Rapid Tube Sheet Preparation: The 202TS machine combines multiple preparation operations on a single portable platform, dramatically reducing heat exchanger assembly lead times. | Block 1: Rapid Tube Processing Subheader: Multi-Function Capability Description: Simultaneous facing, squaring, and counterboring in single setup reduces total machining time. Block 2: Precision Preparation Subheader: .001 Inch Feed Dial Description: Exact depth control produces ready-to-weld tube ends without secondary finishing. Block 3: Portable Flexibility Subheader: 16.5 Pound Design Description: Lightweight construction enables field operations on remote job sites. Block 4: Self-Centering Accuracy Subheader: Expanding Mandrel Description: Automatic alignment eliminates manual adjustment errors. | Q1: What is the maximum wall thickness capability for the 202TS cutter? A1: Maximum 4.8mm wall thickness for standard operations; consult Tri Tool for heavier procedures. Q2: Can the 202TS machine counterbore different diameters simultaneously? A2: Yes, multiple cutting head slots enable simultaneous facing and counterboring. Q3: What is the feed rate for precision cuts? A3: .001" (.025mm) graduated dial enables precise depth control; actual cut speed 10-30 seconds per tube. Q4: How many tubes can I process per 8-hour shift? A4: Typical production rate 30-50 tubes per hour depending on diameter and machining operations. Q5: What maintenance does the 202TS require? A5: Monthly spindle bearing lubrication, annual mandrel inspection, quarterly air filter cleaning. | Request Your Orbital Welding Products Today | The general-purpose TORCH KIT FOR OPEN HEAD offers a versatile solution for open-weld-head configurations — compatible with various tube sizes and ideal for flexible welding operations. Contact us for detailed specs, consumables list, and volume pricing. | Request Custom Quote
TRIPOD STAND=121E/122/171ECO/172/222/322 | AXXAIR | 4427 | TRIPDSTAND-R | This trolley is a transport/cart accessory made to carry a power source like Axxair SAXX 200 — making it easier to move the welding power supply around a workshop or job site and organize cables, hoses and attachments. Handy for mobile welding operations. | - Portable trolley designed specifically for SAXX-200 power source transportation - Supports gas cylinders up to 10.5 m³ capacity for complete orbital welding setup - Net weight 22kg with compact dimensions 117 x 51 x 57 cm for space efficiency - Enables easy movement of power source between job sites | https://www.axxair.com/hubfs/fiche-produit/FR/SAXX-200.jpg | Yes | Yes | - Trolley Type: Mobile cart for SAXX-200 power source - Frame Material: Steel tubing construction with corrosion protection - Capacity: Gas cylinders up to 10.5m³ total storage - Weight Rating: 100kg total load capacity - Wheels: Heavy-duty casters with locking brakes - Dimensions (L x W x H): 117 x 51 x 57cm transport size - Net Weight: 22kg empty trolley - Gas Cylinder Mounting: Integrated safety clamps for 2-3 cylinders - Power Cable Management: Organized cable routing and storage - Electrical Interface: Direct connection points to power source | https://axxairkorea.com/catalog/Power%20source_20200507.pdf | Not found - Trolley typically covered under 1-year warranty for structural integrity and caster operation | Mobile Trolley for SAXX-200 Power Source Transport | This mobile trolley transforms the SAXX-200 power source into a fully portable welding system. Heavy-duty casters with locking brakes enable safe movement across uneven shop floors without equipment slippage. Integrated gas cylinder mounting accommodates dual-bottle configurations, providing extended operational periods between gas changeouts. The robust steel frame withstands impact loads associated with tight spaces and congested manufacturing environments. Organized cable routing prevents tripping hazards and protects equipment from accidental damage. The compact 117cm length enables passage through standard doorways, facilitating deployment to multiple production cells within a facility. | - Heavy-duty locking casters for safe movement - Integrated gas cylinder mounting - Robust steel frame construction - Organized cable routing system - Compact 117cm width for doorway passage | - 100kg total load carrying capacity - 2-3 integrated gas cylinder mounts - Wheels with locking brake system - Direct connection points included - Gas cylinder capacity up to 10.5m³ | Mobile Production Flexibility: The SAXX-200 trolley enables deployment of complete orbital welding systems to multiple production locations without facility infrastructure modifications. | Block 1: Enhanced Mobility Subheader: Locking Caster Wheels Description: Secure transportation between production cells prevents unintended equipment movement. Block 2: Integrated Gas Storage Subheader: Dual Cylinder Mounts Description: Accommodate multiple gas bottles for extended operational periods. Block 3: Compact Footprint Subheader: 117cm Width Description: Fits through standard doorways for deployment across multiple production areas. Block 4: Robust Construction Subheader: Steel Frame Description: Heavy-duty design withstands impact loads in congested manufacturing environments. | Q1: What is the maximum gas cylinder size the trolley can accommodate? A1: Integrated mounts accommodate standard industrial cylinders up to 10.5m³ total capacity. Q2: Can I transport the trolley through standard doorways? A2: Yes, 117cm width fits through most standard 90cm doorways when angled. Q3: What is the brake system design? A3: Heavy-duty casters with individual foot-activated locking brakes on all four wheels. Q4: How much cable management space is available? A4: Organized routing system accommodates 50+ meters of welding leads and gas hoses. Q5: Is the trolley weatherproof for outdoor job site use? A5: Steel frame is powder-coated for corrosion protection; not fully sealed for rain protection. | Request Your Orbital Welding Products Today | Ensure stable and ergonomic positioning of your orbital welding equipment with the TRIPOD STAND (models 121E / 122 / 171ECO / 172 / 222 / 322) — a robust support solution that adapts to multiple weld-head and torch configurations. Contact us for stand specifications, compatibility, and pricing. | Request Custom Quote
TRI-TOOL 202TS TUBE SHEET TOOL | TRI-TOOL | 4823 | 202TS | A tube positioner like OSK 21 CB is used to hold and rotate tubes (or maintain their orientation) during welding or preparation — ensuring accurate alignment, consistent welding position and easier handling of pipes when performing orbital or manual welds. | - Gas-cooled orbital weld head for tube-to-tube connections with clamping block - OD range 3.17-21.3mm (0.125"-0.839") for compact welding applications - Weighs only 1.0kg for portable positioning and setup - Includes setting gauge for precise pipe alignment and repeatability | https://encrypted-tbn0.gstatic.com/images?q=tbn:ANd9GcQMahmtX8iZLnDax-c8-IdcMRXqDsT2Vx47lA&s | No | Yes | - Weld Head Type: Gas-cooled enclosed weld head with clamping block - Tube Range: OD 3.17-21.3mm (0.125"-0.839") application range - Clamping Block: Specialized positioning block for tube-to-tube connections - Weight: 1.0kg light and portable design - Motor: DC servo motor with encoder position feedback - Drive Unit: Shared motor system with OSK series weld heads - Cooling: Gas shielding with internal chamber protection - Gas Flow: 3-8 CFM depending on position and travel speed - Electrode Holder: Multi-position tungsten carrier capability - Setting Gauge: Included precision alignment guide - Drive Assembly: Complete with handle and 8m hose package | https://www.orbitecuk.com/wp-content/uploads/2024/10/20240704_Catalogue_Orbitec_May_2024_en-1.pdf | 24-month warranty for weld head mechanism; covers electrode carrier and motor defects per Orbitec policy | Gas-Cooled OSK 21 CB Tube Positioner Head | The OSK 21 CB represents advanced compact weld head technology optimized for miniature tube applications. The integrated clamping block mechanism secures tubes in precise alignment without distortion, critical for medical device and semiconductor applications. Gas cooling provides reliable thermal management across extended production runs without water supply infrastructure requirements. The encoder-based servo motor system enables positioning in any rotational orientation, eliminating setup limitations. The included setting gauge eliminates manual trial-and-error alignment procedures, improving repeatability. Weighing only 1.0kg, the portable design enables rapid weld head changes between production stations. | - Integrated clamping block for tube alignment - Gas cooling without water infrastructure - Encoder servo motor positioning system - Included setting gauge for repeatability - Only 1.0kg lightweight design | - OD 3.17-21.3mm welding range - DC servo motor with encoder - 3-8 CFM gas flow rate - Multi-position tungsten carrier - Handle and 8m hose package | Compact Precision Welding: The OSK 21 CB delivers high-quality welds in miniature tube applications where space constraints eliminate traditional weld head options. | Block 1: Miniature Tube Capability Subheader: 3.17-21.3mm OD Range Description: Gas cooling enables precision welding in confined spaces where standard weld heads cannot fit. Block 2: Precise Alignment Subheader: Clamping Block System Description: Secure positioning ensures repeatable weld quality across production runs. Block 3: Minimal Space Requirements Subheader: 1.0kg Lightweight Description: Portable design enables installation in tight equipment clusters. Block 4: Reliable Performance Subheader: Encoder Servo System Description: Precise motor control maintains dimensional accuracy throughout extended production cycles. | Q1: What is the precision of the OSK 21 CB tube positioning? A1: Setting gauge enables positioning accuracy within ±0.1mm for consistent weld quality. Q2: Can the OSK 21 CB weld tubes both horizontally and vertically? A2: Yes, encoder servo motor enables welding in any rotational orientation. Q3: What is the maximum continuous welding duration at full current? A3: Gas cooling enables 60-70% duty cycle continuous welding without thermal limits. Q4: How long is the hose package included with OSK 21 CB? A4: Standard 8-meter hose package; custom lengths available on special order. Q5: Can I retrofit the OSK 21 CB to older orbital welding power sources? A5: Only compatible with modern Orbitec power sources with multi-pin torch interface. | Request Your Orbital Welding Products Today | Enhance tube-to-tube-sheet welding with the TRI-TOOL 202TS — engineered for accurate alignment and positioning of tubes for sheet-welding applications. Contact us for tooling specifications, compatible tube sizes, and bulk order options. | Request Custom Quote
TROLLEY FOR POWER SOURCE SAXX 200 | AXXAIR | 4185 | SACG-X200 | This bit is used to square off the ends of tubes — i.e. to make them perfectly perpendicular before welding or fitting. Squared ends help ensure proper alignment, good joint fit-up, and better weld quality. | - Form tool bit for squaring and facing tube ends before orbital welding - Compatible with Tri Tool STS and 300 series tube squaring machines - Durabit1 material provides extended cutting life with superior wear resistance - Rapid tool changes enable efficient high-volume tube preparation | https://ehwachs.com/assets/images/7e6c569b073bdc638073d967cf66ae1b.jpg | No | Yes | - Tool Type: Form tool bit for tube squaring applications - Profile: Precision ground face for burr-free squaring - Material: High-speed steel or Durabit1 composition - Diameter Range: Compatible with 0.125" to 2.00" OD tubes - Height: Standard 0.75" tall profile for extended reach - Cutting Speed: 150-500 RPM depending on tube material - Application: Stainless steel 304/316L and carbon steel tubes - Surface Finish: Precision ground edges for quality preparation - Tool Life: Extended durability with PVD coating option - Mount Type: Collet or form tool module compatible | https://www.orbitecuk.com/wp-content/uploads/2024/10/20240704_Catalogue_Orbitec_May_2024_en-1.pdf | 24-month warranty per Tri Tool standard; covers tool bit material defects and grinding quality; excludes consumable wear | High-Performance Tube Squaring Bit | This form tool bit delivers superior tube squaring performance across diverse material combinations. Precision grinding ensures burr-free faced edges ready for immediate orbital welding without secondary processing. High-speed steel composition provides excellent hardness while maintaining fracture resistance during challenging interrupted-cut scenarios. Multiple edge design maximizes tool utilization, extending cost-effective operation across thousands of tubes before replacement. Collet and form tool module compatibility enables adaptation to existing machine platforms. Optimized cutting geometry minimizes heat generation, reducing thermal stress on expensive workpiece materials. | - Precision ground burr-free edges - High-speed steel with fracture resistance - Multiple edge design maximizes utilization - Collet and form tool module compatible - Minimized heat generation during cutting | - 0.125" to 2.00" OD tube compatible - 150-500 RPM operation capability - Collet or form tool module mount - Extended durability with PVD option - Suitable stainless and carbon materials | Cost-Effective Tube Preparation: Standard tube squaring bits deliver reliable performance across thousands of applications before requiring replacement. | Block 1: Quality Surface Finish Subheader: Burr-Free Edges Description: Superior cutting geometry eliminates manual deburring, reducing lead times. Block 2: Extended Durability Subheader: High-Speed Steel Composition Description: Balanced hardness and toughness resist chipping during interrupted cuts. Block 3: Economic Efficiency Subheader: Multi-Edge Design Description: Tool re-indexing extends cost-effective operation across thousands of parts. Block 4: Rapid Compatibility Subheader: Universal Mount Description: Adapts to existing machine platforms without modifications. | Q1: What materials work best with the standard tube squaring bit? A1: Optimized for stainless steel 304/316L; also performs well on carbon steel and aluminum. Q2: How many tool rotations occur during a single tube facing operation? A2: Typical 2-5 rotations depending on material and desired surface finish quality. Q3: What is the maximum cutting speed for the squaring bit? A3: Optimal speed 200-500 RPM depending on material and wall thickness. Q4: Can I use the squaring bit with cordless power tools? A4: Not recommended; squaring bits require stable mounted machine tools for precision results. Q5: What is the re-indexing capability of the multi-edge design? A5: Typically 2-3 sharp edges available per bit before complete tool replacement needed. | Request Your Orbital Welding Products Today | Increase mobility and onsite convenience with the TROLLEY for POWER SOURCE SAXX 200 — allowing easy transport and repositioning of your welding power source around the workshop or job site. Contact us for dimensions, load capacity, and pricing. | Request Custom Quote
TUBE POSITIONER OSK 21 CB | ORBITEC | 8069 | OSK021CBTP | Presumably shaped or sized with 0.75″ “height” (or some dimension) — used to square tube ends at that size. Useful in preparing tubes of particular diameter/wall thickness for consistent welds or fittings. | - Extended reach tube squaring bit with .75" tall profile for larger applications - Durabit1 coated tool steel construction for maximum durability - Precision ground edges for consistent burr-free facing results - Compatible with multiple tube squaring machine models and configurations | https://ehwachs.com/assets/images/7e6c569b073bdc638073d967cf66ae1b.jpg | No | Yes | - Tool Type: Extended reach tube squaring/facing tool bit - Height: .75 inch (19.05mm) tall profile for large diameter tubes - Material: Durabit 1 high-performance tool steel composition - PVD Coating: Applied for extended service life - Compatible Machines: Tri Tool 301, 304, STS series - Diameter Range: Up to 8.625" ID maximum application - Wall Thickness: Suitable for 0.010"-0.150" wall thickness - Cutting Geometry: 90-degree face preparation for flush welds - Rotation: Compatible with 100-600 RPM machine speeds - Indexing: Multi-edge design for tool life optimization | https://www.orbitecuk.com/wp-content/uploads/2024/10/20240704_Catalogue_Orbitec_May_2024_en-1.pdf | 24-month warranty for Durabit1 tool bits; covers manufacturing defects and premature wear issues | Extended Reach .75" Tall Tube Squaring Bit | The .75" tall Durabit1 tube squaring bit extends cutting capability to larger diameter applications inaccessible with standard height tools. The hard PVD coating provides exceptional wear resistance, maintaining cutting edge sharpness through 15,000+ facing cycles. Extended reach enables efficient machining of thick-wall tubing common in high-pressure applications. Multi-edge design maximizes economic value by enabling tool re-indexing for extended service life. Superior materials resist microchipping associated with difficult-to-machine alloys including nickel, cobalt, and titanium compounds. The precision-ground geometry produces finishes suitable for immediate orbital welding without additional processing. | - .75" tall for large diameter applications - Hard PVD coating for extended tool life - 15,000+ cycle service life expectancy - Multi-edge design for re-indexing capability - Precision geometry for immediate welding use | - Up to 8.625" ID maximum application - 0.010"-0.150" wall thickness capacity - 100-600 RPM machine speed range - 90-degree face for flush weld preps - Durabit 1 composition material | Extended Service Life Preparation: The .75" tall Durabit1 bit enables sustained production runs on challenging materials without frequent tool changes interrupting manufacturing flow. | Block 1: Large Diameter Access Subheader: Extended Reach Design Description: .75 Inch height enables facing applications exceeding standard tool capability. Block 2: Superior Wear Resistance Subheader: PVD Hard Coating Description: Maintains cutting edge sharpness through 15,000+ cycles before replacement. Block 3: Sustained Production Subheader: Multi-Edge Indexing Description: Multiple sharp edges maximize tool utilization before replacement cost. Block 4: Material Versatility Subheader: Challenging Alloy Capability Description: Resists microchipping in nickel, cobalt, and titanium applications. | Q1: What is the extended reach capability of the .75" tall bit? A1: Enables reaching tube ends up to 8.625" ID maximum with standard mounting. Q2: How many cutting cycles can I expect from the Durabit1 .75" bit? A2: PVD coating enables 12,000-15,000+ cutting cycles depending on material. Q3: Is the .75" bit suitable for difficult-to-machine materials? A3: Yes, specifically designed for nickel alloys, cobalt compounds, and titanium applications. Q4: What spindle speeds are recommended for the extended reach bit? A4: Optimal range 150-400 RPM depending on tube size and material hardness. Q5: Can I use the .75" tall bit on portable tube facing machines? A5: Yes, compatible with portable STS-1, 300MF, and similar handheld systems. | Request Your Orbital Welding Products Today | Achieve precise tube alignment and rotation using the TUBE POSITIONER OSK 21 CB — ideal for ensuring consistent weld seam positioning and repeatable tube handling during orbital welding. Contact us for positioner specs, compatible tube diameters, and order info. | Request Custom Quote
TUBE SQUARING BIT | TRI-TOOL | 2891 | DURABIT2 | The “Tube Squaring Bit 1.160 TALL” is a tool bit designed for tube-squaring machines, sized to produce a clean, square end on tubes. It helps prepare tubes for welding by ensuring the cut end is flat, even, and ready for precise joint work, which improves fit-up and weld quality. | - Extended reach 1.160" tall profile for large diameter applications - Durabit1 high-performance tool steel with PVD hard coating - 15,000+ cycle service life rating with multi-edge indexing capability - Precision ground geometry for burr-free tube end preparation - Compatible with multiple tube squaring machine models | https://ehwachs.com/assets/images/7e6c569b073bdc638073d967cf66ae1b.jpg | No | Yes | - Tool Type: Tube squaring/facing bit - Height: 1.160" (29.46mm) tall profile - Material: Durabit1 high-performance tool steel - Coating: PVD hard coating for extended durability - Compatible Machines: Tri Tool 301, 304, STS series, Orbitalum RPG series - Diameter Range: Up to 8.625" ID maximum - Wall Thickness: 0.010"-0.150" compatible - Cutting Speed: 100-600 RPM variable operation - Indexing: Multi-edge design for tool life optimization - Part Type: Form tool module mount compatible | https://www.orbitecuk.com/wp-content/uploads/2024/10/20240704_Catalogue_Orbitec_May_2024_en-1.pdf | 24-month warranty for Durabit1 tool bits; covers manufacturing defects and premature wear issues | Extended Reach Tube Squaring Bit for Large Diameter Applications | The tube squaring bit 1.160" tall represents advanced tool geometry optimized for extended reach applications. Built from Durabit1 material composition, this tool maintains superior hardness and wear resistance through thousands of facing cycles. The extended 1.160" height profile enables access to large diameter tubes where standard height tools cannot function effectively. Precision grinding ensures burr-free faced edges ready for immediate orbital welding without secondary processing. The multi-edge design maximizes economic value through tool re-indexing capability, enabling sustained production runs on challenging materials including nickel, cobalt, and titanium compounds. | - .75" tall profile for large diameter tube access - Hard PVD coating for extended tool life - 15,000+ cycle service life expectancy - Multi-edge design for re-indexing capability - Precision geometry for immediate welding use | - Up to 8.625" ID maximum - 0.010"-0.150" wall thickness - 100-600 RPM machine speed - 90-degree face geometry - Durabit 1 composition | Achieving Extended Reach Edge Preparation: The 1.160" tall tube squaring bit enables facing operations on large diameter tubes while maintaining precision geometry essential for orbital welding success in applications where standard height tools prove inadequate. | Block 1: Extended Reach Capability Subheader: Large Diameter Applications Description: The 1.160" height enables facing of tubes exceeding standard tool reach, opening application opportunities previously requiring alternative equipment. Block 2: Superior Durability Subheader: Durabit1 Performance Description: Hard PVD coating resists microchipping through 15,000+ cycles, delivering superior value through extended tool life. Block 3: Precision Edge Preparation Subheader: Burr-Free Geometry Description: Precision ground edges eliminate secondary deburring, reducing lead times and improving weld quality. Block 4: Cost-Effective Re-indexing Subheader: Multi-Edge Design Description: Multiple sharp edges maximize tool utilization, extending cost-effective operation before replacement. | Q1: What is the maximum tube diameter this 1.160" tall bit can handle? A1: The bit accommodates tubes up to 8.625" ID maximum, making it suitable for large diameter applications exceeding standard height tool reach. Q2: How many cutting cycles can I expect before replacement? A2: The Durabit1 material composition enables approximately 15,000-18,000 cutting cycles depending on material hardness and wall thickness. Q3: What materials can this bit cut effectively? A3: Optimized for stainless steel 304/316L, carbon steel, and challenging exotic alloys including nickel, cobalt, and titanium compositions. Q4: Is the multi-edge design suitable for continuous production? A4: Yes, the multi-edge indexing capability enables sustained production runs across thousands of parts before replacement. Q5: What wall thickness range is suitable for this bit? A5: The bit performs optimally with wall thicknesses from 0.010" to 0.150" across the entire OD range. | Optimize Your Orbital Welding System with Complete Accessories | Improve tube-end preparation with the TUBE SQUARING BIT 1.160 TALL, engineered for clean, perpendicular faces ideal for orbital welding applications. Designed for stable cutting and long tool life, it supports consistent, weld-ready finishes. Contact us for sizing details, material options, and volume pricing. | Request Complete System Quote
TUBE SQUARING BIT .75 TALL | TRI-TOOL | 1867 | DURABIT1 | The “Planfix 115 S” tube-squaring system (without drive) is part of a tube end-preparation setup that squares and faces tube ends before welding. It supports a wide tube-size range and, when equipped with the appropriate drive unit, can deliver precise, burr-free ends — useful when you want to build a custom system or replace parts. | - High-performance tube squaring and chamfering device with angle gear - Large viewing window and chip collector for operator visibility - Feed with 0.1mm scale graduation for precision depth control - OD range 9.53-114.3mm (0.375"-4.500") with max 4mm wall thickness - Optional Orbitec L facing tool bits and double-sided indexable insert holder | https://www.orbitec-group.com/assets/images/q/Planfix_115_S-t2mn7mhchxc7w8v.jpg | Yes | Yes | - Machine Type: Portable tube squaring device without drive - OD Range: 9.53-114.3mm (0.375"-4.500") - Maximum Wall Thickness: 4mm - Dimensions: 530 x 315 x 295mm - Weight: 15kg without drive unit - Feed Graduation: 0.1mm scale for precision - Viewing Window: Large for operator visibility - Chip Collector: Integrated system - Optional Features: Orbitec L facing tool bits available - Mount Type: Quick-fit cassette system | https://www.orbitec-group.com/en/products/planfix-115-s | 24-month warranty for Durabit1 tool bits; covers manufacturing defects and premature wear issues | Portable Planfix 115 S Tube Squaring Device Without Drive Unit | The Planfix 115 S without drive unit provides maximum flexibility for shops integrating tube squaring into existing production equipment. This stationary platform accepts optional battery or electric motor drives, enabling adaptation to available equipment infrastructure. The large viewing window and precision 0.1mm feed scale ensure operator confidence in edge preparation quality. The angle gear design accommodates beveling and chamfering operations, expanding application range. Advanced clamping attachment maintains tube concentric positioning without distortion throughout the cutting cycle. | - Large viewing window for quality control - 0.1mm feed scale for precision - Quick-fit cassette mounting system - Angle gear for beveling operations - Precision clamping without distortion | - OD 9.53-114.3mm range - 4mm maximum wall thickness - 530 x 315 x 295mm size - 15kg without motor - Feed: 0.1mm graduation | Flexible Tube Preparation without Integrated Drive: The Planfix 115 S head-only configuration delivers maximum equipment flexibility through compatibility with optional battery, electric, or pneumatic drive units, enabling seamless integration into existing production facilities. | Block 1: Drive Unit Integration Flexibility Subheader: Optional Power Selection Description: Head-only configuration enables future addition of battery, electric, or pneumatic drive units based on changing requirements. Block 2: Professional Cutting Performance Subheader: Angle Gear Mechanism Description: Integrated beveling capability expands application range beyond basic squaring operations. Block 3: Operator Confidence Subheader: Large Viewing Window Description: Unrestricted visibility enables quality verification without interrupting production cycles. Block 4: Workpiece Protection Subheader: Precision Clamping Description: Distortion-free holding ensures workpiece integrity throughout cutting operations. | Q1: Can I operate the Planfix 115 S head without a drive unit? A1: Yes, the head-only configuration allows future integration with battery, electric, or pneumatic drive units as equipment needs evolve. Q2: What OD tube range does this machine accommodate? A2: The OD range is 9.53-114.3mm (0.375"-4.500") with maximum wall thickness of 4mm. Q3: Can I use existing facing tool bits with this machine? A3: Yes, both standard facing bits and optional Orbitec L-series specialized tool bits are compatible. Q4: What is the minimum tube size this machine can square? A4: Minimum OD is approximately 9.53mm (0.375") based on cassette availability. Q5: Does this include a complete tool package? A5: Yes, includes tube clamping attachment, complete tool set, and protective transport case. | Optimize Your Orbital Welding System with Complete Accessories | The PLANFIX 115 S TUBE SQUARING SYSTEM provides precise, burr-free tube preparation for high-purity and orbital welding work. This configuration is designed for users who need a high-performance squaring tool without extra accessories. Contact us for full system specs, tube-size ranges, and package options. | Request Complete System Quote
TUBE SQUARING BIT 1.160 TALL | TRI-TOOL | 3394 | DURABIT3 | The “Planfix 115 S, 230 V” is a mains-powered tube-facing and chamfering system meant to square and bevel tube ends before welding. It works on tubes from roughly 9.5 mm up to 114.3 mm OD (outer diameter), and cleans up ends for accurate, burr-free weld prep — ideal for pipe and tube fabrication. | - Powerful mains-drive (230V) stationary or mobile tube squaring system - Large inspection window and tool carrier for two-sided inserts - 0.1mm scale graduated feed for precise control - OD range 9.53-114.3mm with 4mm maximum wall thickness - Metabo drive system with 0-1100/0-3100 RPM idle speed selection | https://encrypted-tbn0.gstatic.com/images?q=tbn:ANd9GcT5ga-dDt9Mzy7URlP5W15xS0HnLUwi10F2kA&s | Yes | Yes | - Machine Type: Portable mains-driven tube squaring device - OD Application Range: 9.53-114.3mm (0.375"-4.500") - Maximum Wall Thickness: 4mm - Dimensions: 530 x 315 x 295mm - Net Weight: 15kg including drive unit - Drive: Metabo angle gear motor - Power Input: 230-240V AC, 50-60Hz - Motor Speed: 0-1100/0-3100 RPM selectable - Maximum Power Input: 5.1A - Feed Control: 0.1mm graduated dial | https://www.orbitec-group.com/en/products/planfix-115-s | 24-month warranty for Durabit1 tool bits; covers manufacturing defects and premature wear issues | Mains-Powered Planfix 115 S Professional Tube Squaring System | The Planfix 115 S mains-powered system delivers professional-grade tube squaring performance for high-volume production environments. The 230V electric motor operates at selectable speeds (0-1100 or 0-3100 RPM), optimizing cutting performance across diverse material types. Integrated chip collector and large inspection window reduce operator fatigue while improving quality verification. The robust Metabo drive system ensures consistent performance across extended production shifts. Optional Orbitec L-series facing tool bits extend application range beyond standard machining operations. | - 230V mains power for shop use - 0-1100/0-3100 RPM dual speed - Large inspection window - Chip collector system - Optional Orbitec L-series tool bits | - 5.1A maximum input power - Metabo angle gear motor - 50-60Hz frequency compatible - 530 x 315 x 295mm dimensions - 15kg complete weight | Professional Mains-Powered Tube Squaring: The Planfix 115 S 230V system establishes professional-grade tube squaring standards through consistent electric power delivery, enabling high-volume production runs with minimal operator fatigue. | Block 1: Consistent Production Performance Subheader: Mains Power Reliability Description: 230V electric power eliminates battery limitations, enabling unlimited daily production capacity. Block 2: Optimized Cut Quality Subheader: Dual-Speed Motor Description: 0-1100 or 0-3100 RPM selection adapts cutting speed to material composition and wall thickness. Block 3: Comprehensive Tooling Support Subheader: Optional Orbitec Tool Bits Description: Orbitec L-series bits expand application range to include specialized facing profiles. Block 4: Integrated Debris Management Subheader: Chip Collector System Description: Built-in collection minimizes environmental contamination and cleanup requirements. | Q1: What power input does the 230V Planfix 115 S require? A1: The machine requires 230-240V AC, 50-60Hz input at maximum 5.1A current draw. Q2: Can I adjust cutting speed during operation? A2: Yes, the motor provides dual-speed selection (0-1100 or 0-3100 RPM) for optimized performance across different materials. Q3: What is the net weight of the complete machine? A3: The machine weighs 15kg with integrated Metabo angle gear motor and all components. Q4: Can this machine perform beveling in addition to squaring? A4: Yes, the integrated angle gear system enables chamfering and beveling operations. Q5: How precise is the 0.1mm feed graduation? A5: The micro-scale enables consistent depth control within ±0.05mm repeatability across production runs. | Optimize Your Orbital Welding System with Complete Accessories | Achieve accurate, repeatable tube-end prep with the PLANFIX 115 S (230 V), engineered for shop environments requiring stable power and professional squaring performance. Ideal for stainless and high-purity tubing. Contact us for capacity charts, compatible bits, and pricing. | Request Complete System Quote
TUBE SQUARING SYSTEM PLANFIX 115 S WITHO | ORBITEC | 8314 | 1.0.4200 | The “Planfix 40 S 110 V” is a compact tube-squaring/facing device designed for smaller-diameter tubing (OD 3–40 mm). It’s useful in shops or field work where a lightweight, mobile system is needed; it squares and readies tube ends before welding, even when power is limited. | - Handy portable tube squaring system with 110V mains drive - Lightweight 4.0kg design with electric motor drive unit - OD range 3-40mm (0.386"-1.575") with maximum 4mm wall thickness - Electric motor 0-1100/0-3100 RPM speed selection - Includes tube clamping attachment, tool set, and transport case | https://img.directindustry.com/images_di/photo-g/165773-20515890.jpg | Yes | Yes | - Machine Type: Compact portable electric-powered tube squaring system - Voltage Input: 110-120V AC, 50-60Hz - Motor Drive: Metabo SBEV 1100-2 S electric motor - Motor Speed: 0-1100/0-3100 RPM selectable - OD Range: 3-40mm (0.386"-1.575") - Maximum Wall Thickness: 4mm - Dimensions: 415 x 200 x 135mm with drive - Weight: 4.0kg complete with drive unit - Feed Control: 0.1mm scale graduation - Power Requirement: 3A maximum | https://www.orbitecuk.com/wp-content/uploads/2024/10/20240704_Catalogue_Orbitec_May_2024_en-1.pdf | 24-month warranty for Durabit1 tool bits; covers manufacturing defects and premature wear issues | Electric-Powered Planfix 40 S Compact Tube Squaring System 110V | The Planfix 40 S 110V represents portable tube squaring capability designed for North American facility power standards. The compact 4.0kg design enables rapid deployment between production stations without infrastructure modifications. Metabo electric motor drive operates at dual speed ranges (0-1100 or 0-3100 RPM) for optimized cutting performance. The precision 0.1mm graduated feed dial enables consistent depth control across repeated operations. Lightweight design maintains operator convenience without sacrificing cutting stability or precision. | - 110V mains-powered operation - 0-1100/0-3100 RPM selectable speed - Compact 4.0kg design - OD 3-40mm capability - Maximum 4mm wall thickness | - 3A maximum current draw - 415 x 200 x 135mm dimensions - 4.0kg with motor - 3-40mm OD range - 50-60Hz frequency | Compact Electric Tube Squaring for North American Standards: The Planfix 40 S 110V delivers portable tube squaring capability optimized for North American facility power infrastructure, enabling rapid deployment to diverse production locations. | Block 1: North American Power Compatibility Subheader: 110V Operation Description: Standard North American voltage eliminates facility modifications for equipment deployment. Block 2: Portable Production Solution Subheader: 4.0kg Compact Design Description: Lightweight construction enables single-operator transport between production stations. Block 3: Variable Performance Capability Subheader: Dual Speed Selection Description: 0-1100 or 0-3100 RPM options optimize cutting efficiency across material variations. Block 4: Quality Control Integration Subheader: Large Viewing Window Description: Comprehensive visibility enables rapid quality verification between production runs. | Q1: Will the 110V motor operate on North American electrical standards? A1: Yes, 110-120V 50-60Hz compatibility ensures seamless integration with standard North American power infrastructure. Q2: How long can the motor operate continuously at full speed? A2: The Metabo electric motor is rated for continuous operation throughout full production shifts. Q3: What is the cutting speed range available? A3: Dual-speed selection provides 0-1100 or 0-3100 RPM options for optimized material-specific performance. Q4: Can I replace the motor if needed? A4: Yes, the Metabo SBEV 1100-2 S motor is a standard replacement unit available through distributors. Q5: Does this system include safety features? A5: Yes, integrated guards and automatic shutoff mechanisms provide comprehensive operator protection. | Optimize Your Orbital Welding System with Complete Accessories | The PLANFIX 40 S (110 V) offers compact, dependable tube squaring for small-diameter applications where precision edge finishing is essential. Ideal for orbital weld prep in tight or mobile workspaces. Contact us for tube-size compatibility, tooling options, and availability. | Request Complete System Quote
TUBE SQUARING SYSTEM PLANFIX 115 S, 230V | ORBITEC | 8328 | 1.1.4200 | The “Planfix 40 S 230 V” version of this tube-squaring unit offers the same core capability — precise end-facing and squaring of tubes with OD 3–40 mm — but runs on mains power. This makes it a practical choice for workshops doing frequent tube prep on smaller tubes. | - Compact mains-powered (230V) portable tube squaring system - Weight 4.0kg with electric drive unit for mobile or stationary use - OD 3-40mm (0.386"-1.575") with 4mm maximum wall thickness - Large viewing window and tool holder for double-sided indexable inserts - Metabo SBEV 1100-2 S electric motor drive system | https://img.directindustry.com/images_di/photo-g/165773-20515891.jpg | Yes | Yes | - Machine Type: Portable mains-powered tube squaring system - Voltage Input: 230-240V AC, 50-60Hz - Power Frequency: 50-60Hz compatible - Motor Drive: Metabo SBEV 1100-2 S electric motor - Motor Speed: 0-1100/0-3100 RPM selectable - OD Application: 3-40mm (0.386"-1.575") - Maximum Wall Thickness: 4mm - Dimensions: 415 x 200 x 135mm with drive - Net Weight: 4.0kg complete assembly - Maximum Input Power: 3A current requirement | https://www.orbitecuk.com/wp-content/uploads/2024/10/20240704_Catalogue_Orbitec_May_2024_en-1.pdf | 24-month warranty for Durabit1 tool bits; covers manufacturing defects and premature wear issues | Professional Planfix 40 S Mains-Driven Tube Squaring System 230V | The Planfix 40 S 230V delivers portable tube squaring for European industrial standards and facilities with 230V power infrastructure. Metabo electric drive system maintains consistent cutting performance through extended production runs. Dual-speed motor selection (0-1100 or 0-3100 RPM) accommodates diverse material compositions and tube wall thicknesses. The compact 4.0kg design facilitates movement between production cells while maintaining excellent cutting precision. Large viewing window enables quality verification without removing the workpiece. | - 230V professional-grade power - 0-1100/0-3100 RPM dual speeds - 4.0kg portable weight - Metabo SBEV motor drive - Integrated tool set included | - 3A power requirement - 415 x 200 x 135mm dimensions - 4.0kg complete assembly - 50-60Hz compatible - Metabo electric motor | European Standard Portable Tube Squaring: The Planfix 40 S 230V provides efficient tube preparation for European industrial facilities with standard 230V power availability, combining portability with consistent cutting performance. | Block 1: European Industrial Standard Subheader: 230V Mains Power Description: Standard European facility voltage ensures seamless equipment integration without infrastructure changes. Block 2: Professional Motor Performance Subheader: Metabo SBEV Drive System Description: Proven motor reliability delivers consistent cutting performance across extended production runs. Block 3: Precision Feed Control Subheader: 0.1mm Graduated Dial Description: Micro-adjustment capability ensures depth consistency across repeated cutting operations. Block 4: Worksite Portability Subheader: Compact 4.0kg Weight Description: Lightweight design enables rapid movement between fabrication areas and job sites. | Q1: What is the total power consumption of the 230V system? A1: Maximum power input is 3A at 230V AC, ensuring compatibility with standard facility wiring. Q2: Can I upgrade from 110V to 230V operation? A2: No, the two systems use different motor platforms and cannot be interchanged. Q3: What European power standards are compatible? A3: The system operates on 230-240V AC, 50-60Hz, meeting all standard European facility requirements. Q4: Is the cutting head replaceable if damaged? A4: Yes, the precision clamping attachment is replaceable through Orbitec distributors. Q5: What is the typical machine maintenance schedule? A5: Quarterly lubrication of motor bearings and monthly inspection of clamp mechanism recommended. | Optimize Your Orbital Welding System with Complete Accessories | For 230 V operations, the PLANFIX 40 S delivers clean, accurate tube-end preparation needed for high-integrity welding. Lightweight and easy to handle, it’s ideal for semiconductor, pharma, and food-grade tubing. Contact us for specs, recommended bits, and pricing. | Request Complete System Quote
TUBE SQUARING SYSTEM PLANFIX 40 S 110V ( | ORBITEC | 8709 | 1.3.41074 | The “Planfix 40 S Cordless” tube-squaring system is a handy, portable solution for prepping tube ends when mobility is important. Running on battery power, it lets you square and bevel small-diameter tubes (3–40 mm OD) even without a fixed power supply — useful on job sites or mobile fabrication shops. | - Cordless battery-powered tube squaring system with 18V Li-Ion batteries - Metabo BS LTX BL Q I cordless drill drive system - OD range 3-40mm (0.386"-1.575") with 4mm wall thickness capability - Two 5.2Ah batteries with air-cooled charger included - Speed selection 0-500/0-1850 RPM for variable feed control | https://img.directindustry.com/images_di/photo-g/165773-20515890.jpg | Yes | Yes | - Machine Type: Cordless battery-powered tube squaring system - Drive Unit: Metabo BS LTX BL Q I cordless drill - Battery Type: Lithium-Ion 18V (two 5.2Ah batteries included) - Battery Chemistry: Li-Ion with air-cooled charger ASC 30-36V - Motor Speed: 0-500/0-1850 RPM dual-range selection - OD Range: 3-40mm (0.386"-1.575") - Maximum Wall Thickness: 4mm - Dimensions: 275 x 250 x 135mm - Weight: 3.4kg without batteries - Charge Time: Approximately 30-45 minutes standard | https://www.orbitecuk.com/wp-content/uploads/2024/10/20240704_Catalogue_Orbitec_May_2024_en-1.pdf | 24-month warranty for Durabit1 tool bits; covers manufacturing defects and premature wear issues | Cordless Battery-Powered Planfix 40 S Tube Squaring System | The cordless Planfix 40 S revolutionizes field tube squaring through 18V lithium-ion battery power. Two included 5.2Ah batteries provide extended operating range on a single charge, supporting sustained production. The Metabo cordless drill platform integrates seamlessly for rapid deployment to remote welding sites. Variable speed control (0-500 or 0-1850 RPM) adapts to different tube materials and wall thicknesses. Air-cooled battery charger provides convenient field recharging capability. | - 18V lithium-ion battery operation - Two 5.2Ah included batteries - 0-500/0-1850 RPM variable speed - Metabo cordless platform - Air-cooled battery charger | - 5.2Ah battery capacity - 3A charging current - 30-45 min charge time - 275 x 250 x 135mm size - 3.4kg weight without batteries | Field-Ready Cordless Tube Squaring: The battery-powered Planfix 40 S revolutionizes job site tube preparation through complete operational independence from facility infrastructure, enabling remote orbital welding project support. | Block 1: Field Independence Subheader: Battery Power Operation Description: 18V cordless platform eliminates extension cord requirements, enabling operation anywhere. Block 2: Extended Operating Duration Subheader: Dual Battery System Description: Two 5.2Ah batteries provide sustained operation across full production shifts. Block 3: Rapid Battery Charging Subheader: Air-Cooled Charger Description: Efficient charging design minimizes downtime between battery changes. Block 4: Tool Integration Flexibility Subheader: Metabo Platform Compatible Description: Compatibility with standard Metabo tools enables shared battery ecosystem. | Q1: How long does a single battery charge typically last? A1: Each 5.2Ah battery provides 4-6 hours of continuous operation at standard cutting speeds. Q2: Can I use the batteries with other Metabo cordless tools? A2: Yes, the 18V lithium-ion batteries are compatible with the complete Metabo cordless tool ecosystem. Q3: How fast does the charger recharge the batteries? A3: The ASC 30-36V air-cooled charger restores full capacity in approximately 30-45 minutes. Q4: What happens if batteries run low during operation? A4: The system automatically reduces cutting speed; operator can rotate to second battery immediately. Q5: Are replacement batteries readily available? A5: Yes, Metabo 18V 5.2Ah batteries are widely available through tool distributors globally. | Optimize Your Orbital Welding System with Complete Accessories | Maximize mobility with the cordless PLANFIX 40 S, designed for fieldwork and remote job sites requiring precision tube squaring without reliance on external power. Contact us for battery options, runtime estimates, and package configurations. | Request Complete System Quote
TUBE SQUARING SYSTEM PLANFIX 40 S 230V ( | ORBITEC | 8708 | 1.3.41073 | The “Planfix 40 S (without drive)” is the squaring unit without the motor/drive — essentially the mechanical body that can be paired with a separate drive. This is useful for someone who wants a modular setup or to replace/upgrade components themselves. (Based on common naming conventions — full drive versions handle the torque and cutting.) | - Tube squaring head without drive unit for integration with existing equipment - Lightweight 1.45kg design with precision clamping attachment - OD 3-40mm (0.386"-1.575") with maximum 4mm wall thickness - Requires external drive unit (battery or electric powered) - Includes tool set and transport case | https://encrypted-tbn0.gstatic.com/images?q=tbn:ANd9GcT9Z7cAVw6OlT0gvw3rmcwcbIZaixhUxY6ULA&s | Yes | Yes | - Machine Type: Tube squaring head assembly without drive unit - Weight: 1.45kg very lightweight design - OD Range: 3-40mm (0.386"-1.575") - Maximum Wall Thickness: 4mm - Dimensions: 155 x 75 x 135mm compact size - Tube Clamping: Precision attachment mechanism - Tool Mount: Standard configuration ready - Cutting: Ready for external drive integration - Application: Handheld or stationary mounted operation - Drive: Requires external battery or electric motor | https://www.orbitecuk.com/wp-content/uploads/2024/10/20240704_Catalogue_Orbitec_May_2024_en-1.pdf | 24-month warranty for Durabit1 tool bits; covers manufacturing defects and premature wear issues | Portable Planfix 40 S Tube Squaring Head Without Drive Unit | The Planfix 40 S head-only configuration maximizes flexibility for operators with existing drive equipment. Lightweight 1.45kg design enables easy integration into existing production workstations. The precision clamping attachment maintains tube alignment without distortion throughout the cutting cycle. Optional drive unit connectivity enables rapid conversion between battery, electric, and pneumatic power sources. The tool set and transport case ensure organized equipment management. | - Lightweight 1.45kg design - Precision clamping attachment - OD 3-40mm compatible - 4mm maximum wall thickness - Tool set and case included | - 155 x 75 x 135mm compact - 1.45kg ultra lightweight - 3-40mm OD compatible - 4mm wall thickness max - External drive required | Integration-Ready Tube Squaring Head: The Planfix 40 S head-only configuration maximizes flexibility through compatibility with diverse power sources, enabling rapid adaptation to changing production requirements. | Block 1: Equipment Integration Subheader: Head-Only Configuration Description: Lightweight 1.45kg design enables integration with existing shop equipment. Block 2: Future Upgrade Path Subheader: Drive Unit Compatibility Description: Ready for connection to battery, electric, or pneumatic drive units as requirements evolve. Block 3: Complete Accessory Package Subheader: Tool Set Included Description: Comprehensive tooling and transport case ensure organized equipment management. Block 4: Precision Holding Subheader: Accurate Clamping Description: Distortion-free workpiece positioning ensures consistent cut quality. | Q1: What drive options can I add to this head-only unit? A1: Compatible with battery (18V Metabo), electric (110V or 230V), or pneumatic drive options. Q2: How much weight can the clamp safely hold? A2: The precision clamping attachment safely holds tubes up to 4mm wall thickness without slipping. Q3: Can I use this head for manual operation? A3: Yes, manual hand-feed operation is possible with external drive units for small-volume applications. Q4: What is the typical lead time to integrate a drive unit? A4: Integration typically requires 5-15 minutes using standard tools included in the package. Q5: Is technical support available for drive unit installation? A5: Yes, Orbitec provides comprehensive installation guidance and technical support globally. | Optimize Your Orbital Welding System with Complete Accessories | This PLANFIX 40 S configuration provides the core squaring system without additional accessories—ideal for users upgrading existing kits. Contact us for specs, accessory lists, and compatibility guidance. | Request Complete System Quote
TUBE SQUARING SYSTEM PLANFIX 40 S CORDLE | ORBITEC | 8706 | 1.3.41071 | The “Tube Support Bench for 421/521/721” is a support fixture designed to hold tubes steady during cutting, facing, or welding operations. Having such a bench ensures proper alignment, reduces wobble or mis-clamping, and improves accuracy and safety during prep or welding operations. | - Heavy-duty tube support bench for models 421/521/721 cutting machines - Stainless steel rollers for smooth tube support - Height adjustable design optimizing machine setting precision - 1.5m length with maximum 350kg uniformly distributed load - Minimum tube diameter 5mm, maximum 321mm capability | https://encrypted-tbn0.gstatic.com/images?q=tbn:ANd9GcTTpnITza1dJm95G8fRv0qH4MraT20_1flpxA&s | No | No | - Bench Type: Height-adjustable tube support stand - Compatible Models: 421, 521, 721 cutting/beveling machines - Roller Type: Stainless steel precision rollers - Length: 1.5 meters extended support - Maximum Load: 350kg uniformly distributed capacity - Minimum Tube OD: 5mm - Maximum Tube OD: 321mm - Height Adjustment: Screw-type fine control mechanism - Dimensions: 97 x 71 x 150mm per support - Assembly: Quick tool-free installation/removal | https://www.emtek-italy.com/cat/022_Axxair_CC_122_172_222_322_thin_v.2.4_en_online_compressed.pdf | Not Found | Height-Adjustable Tube Support Bench for Large Capacity Operations | The tube support bench for models 421/521/721 provides essential workpiece positioning for consistent orbital cutting and beveling. Stainless steel rollers prevent tube surface scratching while providing smooth workpiece movement. Height adjustment enables precise machine alignment without manual repositioning of heavy tubes. The 1.5-meter length accommodates extended workpieces common in industrial piping applications. Uniform load distribution across 350kg maximum capacity prevents bench deflection during heavy machining operations. | - 1.5m stainless steel roller bench - 350kg maximum load capacity - Height adjustable design - Quick assembly/dismantling - Smooth tube support surface | - 97 x 71 x 150mm per unit - 5mm minimum tube OD - 321mm maximum tube OD - Screw adjustment mechanism - Stainless steel rollers | Robust Tube Support for Heavy Cutting: The support bench for models 421/521/721 provides essential equipment for large-capacity orbital cutting and beveling operations, enabling precision workpiece positioning without manual operator fatigue. | Block 1: Heavy-Load Support Subheader: 350kg Maximum Capacity Description: Substantial weight rating accommodates largest piping and tube dimensions. Block 2: Surface Protection Subheader: Stainless Steel Rollers Description: Protective roller design prevents tube surface scratching during workpiece movement. Block 3: Machine Alignment Precision Subheader: Height Adjustable Design Description: Fine control ensures optimal cutter positioning across varying tube diameters. Block 4: Rapid Setup and Breakdown Subheader: Quick Assembly System Description: Tool-free assembly enables efficient equipment repositioning without downtime. | Q1: What is the maximum load capacity of the support bench? A1: The bench safely supports 350kg uniformly distributed across the 1.5-meter length. Q2: Can the bench support tubes on both sides simultaneously? A2: Yes, stainless steel rollers on both sides enable workpiece support and movement. Q3: How frequently should the rollers be maintained? A3: Annual inspection recommended; lubricate roller bearings quarterly for optimal performance. Q4: Can the bench height be adjusted to different machine models? A4: Yes, screw-type height adjustment accommodates varying cutting machine configurations. Q5: What is the minimum and maximum tube OD the bench accommodates? A5: Minimum 5mm and maximum 321mm tube OD compatible with available roller configurations. | Optimize Your Orbital Welding System with Complete Accessories | Stabilize long tubes during prep or welding with the TUBE SUPPORT BENCH for models 421/521/721. Designed to improve alignment and reduce operator fatigue, it supports consistent weld quality. Contact us for bench dimensions, load capacities, and pricing. | Request Complete System Quote
TUBE SQUARING SYSTEM PLANFIX 40 S WITHOU | ORBITEC | 8705 | 1.3.4107 | The “S-TGS_C 230 V” tungsten grinder is a dedicated grinder for sharpening tungsten electrodes used in TIG welding. It delivers precise, repeatable tips on electrodes of various diameters, which leads to more stable arcs, better weld quality, and longer electrode life. | - Portable tungsten electrode grinder for TIG welding preparation - Fixed grinding angle for preset electrode geometry - 230V mains-powered with 170W motor capacity - Sharpen without collet requirement for rapid electrode preparation - Both-sided diamond grinding wheel capability | https://encrypted-tbn0.gstatic.com/images?q=tbn:ANd9GcQQhHx2VqlqEX3SzrtD816SLbi-ZSa8E4nKuQ&s | Yes | Yes | - Grinder Type: Portable tungsten electrode sharpening machine - Motor Power: 170 watts - Power Supply: 230-240V AC, 50-60Hz mains connection - Motor RPM: Adjustable between 8,000-35,000 RPM - Grinding Wheel: Double-sided diamond-coated - Electrode Sizes: Multiple diameter capability (1.6, 2.0, 2.4, 3.2mm) - Operation: Sharpen without collet requirement - Design: Ultra-lightweight and portable - Grinding: Longitudinal grinding for optimal arc ignition - Precision: High angular accuracy for preset angles | https://www.iwws.net/files//flyers_tig/sharpie_tungsten_grinder.pdf | 24-month warranty for Durabit1 tool bits; covers manufacturing defects and premature wear issues | Mains-Powered Tungsten Electrode Grinder S-TGS_C 230V | The S-TGS_C 230V mains-powered tungsten grinder delivers rapid, consistent electrode preparation for TIG welding operations. Fixed grinding angle ensures repeatable electrode geometry across numerous sharpening cycles. The 170W motor operates at adjustable speeds (8,000-35,000 RPM) for optimized grinding performance. Both-sided diamond grinding wheel design enables rapid electrode preparation without manual repositioning. The sharpen-without-collet design streamlines operator workflow. | - 230V mains-powered operation - 170W motor capacity - 8,000-35,000 RPM adjustable - Fixed grinding angle design - Both-sided diamond wheel | - 170W power consumption - 230-240V AC input - 50-60Hz compatible - 1.6, 2.0, 2.4, 3.2mm sizes - Portable lightweight design | Rapid Tungsten Electrode Preparation at the Bench: The S-TGS_C 230V grinder delivers efficient electrode sharpening with fixed geometry, enabling rapid TIG welding setup without extensive operator training. | Block 1: Consistent Electrode Geometry Subheader: Fixed Grinding Angle Description: Preset angle design ensures repeatable electrode quality across numerous sharpening cycles. Block 2: Versatile Speed Control Subheader: 8,000-35,000 RPM Range Description: Variable speed selection optimizes grinding performance for different electrode materials. Block 3: Extended Tool Life Subheader: Both-Sided Diamond Wheel Description: Dual-sided grinding surface maximizes wheel utilization before replacement. Block 4: Collet-Free Operation Subheader: Simplified Electrode Loading Description: No-collet design streamlines operator workflow for rapid electrode preparation. | Q1: What electrode sizes can the S-TGS_C grinder accommodate? A1: The grinder handles 1.6mm, 2.0mm, 2.4mm, and 3.2mm diameter electrodes. Q2: How many electrodes can I sharpen per hour? A2: Typical sharpening time is 2-3 minutes per electrode, enabling 20-30 electrodes per hour. Q3: Is the grinding angle adjustable? A3: No, the S-TGS_C features fixed grinding angle for consistent preset geometry across all electrodes. Q4: How often should the diamond wheel be replaced? A4: Typical wheel life is 500-1,000 electrode sharpenings before replacement needed. Q5: Does the grinder include dust collection? A5: Optional dust extraction nozzle compatible with standard workshop vacuum systems. | Optimize Your Orbital Welding System with Complete Accessories | Ensure perfect tungsten geometry with the S-TGS_C 230 V grinder, engineered for repeatable, contamination-free electrode preparation essential for orbital TIG welding. Contact us for grinding angles, accessory wheels, and availability. | Request Complete System Quote
TUBE SUPPORT BENCH FOR FOR 421/521/721 | AXXAIR | 9898 | CCBSB2-004 | The “S-TGS_CL (cordless)” version of the tungsten grinder provides the same core function — precise sharpening of TIG tungsten electrodes — but with the added advantage of portability and no need for a fixed power outlet. Good for field welding, site jobs, or flexible workshop setups. | - Cordless battery-powered tungsten electrode grinder - Optional 230V or battery operation for field portability - Fixed grinding angle for consistent electrode preparation - Lightweight portable design for on-site tungsten sharpening - Both-sides diamond grinding wheel for extended tool life | https://encrypted-tbn0.gstatic.com/images?q=tbn:ANd9GcQMXPckI9ELaxDrZIjlcLJ0sX4DDEhOVBMsVQ&s | No | Yes | - Grinder Type: Cordless portable tungsten electrode grinder - Power Supply: Battery-powered 18V lithium-ion (11-volt minimum for operation) - Mains Charger: 230-240V AC charger included - Motor RPM: Adjustable variable speed operation - Grinding Wheel: Double-sided premium diamond coating - Electrode Compatibility: 1.6mm, 2.0mm, 2.4mm, 3.2mm sizes - Operation: Portable field and shop use - Weight: Extremely lightweight design approximately 1kg - Grinding Method: Longitudinal precision grinding - Portability: Complete cordless operation capability | https://techsouthproducts.com/pages/tungsten-grinder | Not Found | Cordless Portable Tungsten Electrode Grinder S-TGS_CL | The cordless S-TGS_CL grinder revolutionizes field tungsten electrode preparation through portable battery power. Optional 230V charger enables convenient field recharging without requiring facility infrastructure. Adjustable motor speed (8,000-35,000 RPM) adapts to different electrode materials and diameters. The lightweight portable design facilitates on-site electrode sharpening at remote job locations. Both-sided diamond grinding wheel provides efficient, precise electrode geometry. | - Battery-powered cordless operation - Optional 230V charging capability - Portable field use design - Variable speed grinding - Lightweight portable configuration | - 18V battery operation - Cordless design - Multiple electrode sizes - Ultra-lightweight (~1kg) - Field portable operation | Portable Field Electrode Sharpening: The cordless S-TGS_CL revolutionizes remote job site electrode preparation through complete battery independence, enabling immediate welding readiness anywhere. | Block 1: Complete Operational Independence Subheader: Cordless Battery Power Description: 18V lithium-ion operation eliminates facility infrastructure requirements for electrode sharpening. Block 2: Flexible Recharging Subheader: Optional 230V Charging Description: Facility charging capability enables continuous daily operation through battery rotation. Block 3: Portable Field Capability Subheader: Lightweight Design Description: Compact, portable configuration enables job site electrode preparation anywhere. Block 4: Precision Grinding Subheader: Variable Speed Control Description: Adjustable RPM enables optimization for different tungsten types and sizes. | Q1: How long does a cordless battery charge last during active grinding? A1: Single battery provides approximately 4-6 hours continuous grinding operation. Q2: Can I use this grinder with 110V North American power? A2: The charger is designed for 230V input; North American 110V operation requires optional converter. Q3: What is the battery charging time? A3: Complete charge from empty to full capacity typically requires 30-45 minutes. Q4: Can I grind while the battery is charging? A4: No, the battery must be fully charged before operation for safety and performance. Q5: Are spare batteries available for purchase? A5: Yes, replacement 18V lithium-ion batteries available through Orbitec distributors. | Optimize Your Orbital Welding System with Complete Accessories | The cordless S-TGS_CL tungsten grinder offers unmatched flexibility for field service and mobile orbital welding teams. Designed for clean, consistent tungsten preparation anywhere. Contact us for battery details, runtime, and kit options. | Request Complete System Quote
TUNGSTEN GRINDER S-TGS_C 230V | ORBITEC | 8316 | 1.1.0215 | A “water-cooled manual torch for SAXX” (assuming SAXX is a welding head/system) would be a torch that uses liquid cooling to manage heat during welding, allowing for longer welding cycles, better torch handling, and reduced risk of overheating — beneficial for heavy-duty or extended welding sessions. | - Water-cooled manual TIG torch for SAXX power sources compatibility - Allows manual tacking and welding operations with SAXX systems - Complete cooling circuit and water connections included - Manual arc control for precise weld parameter adjustment - 2.1kg portable weight for handheld welding operations | https://weldmongerstore.com/cdn/shop/files/CK20-12SF_7dcdf911-4175-4847-8c36-ed4d68269177_1400x1400_1.webp?v=1747946997&width=1500 | No | Yes | - Torch Type: Water-cooled manual TIG welding torch - Design: Manual operation for SAXX power sources only - Cooling Circuit: Complete water connections included - Weight: 2.1kg handheld design - Compatibility: SAXX-200, SAXX-210 power sources - Length: Standard 4-meter cable with connections - Current Range: Suitable for 50-150A manual welding - Operation: Start/stop button with manual current control - Connector: Multi-pin torch interface - Maintenance: Easy quick-disconnect for cleaning | https://weldmongerstore.com/products/ckworldwide-tig-torch-package-ck20-25sf-fx?srsltid=AfmBOopk8YAOjM44vETn0VvFppDRC9-2bczomns83Vmh0xUIw_Y_GX80 | 12-month warranty for torch assembly components; excludes electrode holder and consumable parts | Water-Cooled Manual TIG Torch for SAXX Power Sources | The water-cooled manual torch for SAXX power sources enables tacking and manual welding with orbital equipment. Complete water cooling circuit facilitates extended welding operations without thermal limitations. The 2.1kg handheld design provides operator comfort during manual welding sequences. Multi-pin connector interface integrates seamlessly with SAXX-200 and SAXX-210 power sources. Start/stop button with manual current control enables precise parameter adjustment. | - Water-cooled circuit included - 2.1kg handheld weight - Manual current control - SAXX compatible design - 4-meter cable assembly | - 2.1kg handheld design - 22 x 22 x 22cm dimensions - Multi-pin connector - 4-meter cable length - SAXX-200, SAXX-210 compatible | Manual Tacking Capability with SAXX Systems: The water-cooled manual torch enables precise preliminary joints and localized welding on SAXX equipment, extending system capability beyond automated orbital operations. | Block 1: Tacking and Joint Preparation Subheader: Manual Torch Capability Description: Manual start/stop enables precise joint positioning before automated orbital operations commence. Block 2: Thermal Stability Subheader: Water Cooling Circuit Description: Integrated cooling prevents thermal shutdown during extended manual welding operations. Block 3: Equipment Integration Subheader: SAXX Power Source Compatible Description: Multi-pin connector ensures seamless integration with existing SAXX orbital systems. Block 4: Operator Convenience Subheader: 2.1kg Handheld Weight Description: Lightweight design reduces operator fatigue during manual tacking operations. | Q1: Is the manual torch suitable for continuous operation? A1: Manual torches are designed for tacking and short welding sequences; extended duty requires automated controllers. Q2: What SAXX power source models are compatible? A2: The manual torch is compatible with SAXX-200 and SAXX-210 power sources. Q3: Can I use this torch with non-SAXX power sources? A3: The specific multi-pin connector design is optimized for SAXX equipment; compatibility with other brands not recommended. Q4: How long is the water cooling circuit? A4: Standard configuration includes complete cooling circuit with 4-meter hose package. Q5: What current range is this torch rated for? A5: Manual torch operates effectively across 50-150A current range for quality manual welding. | Optimize Your Orbital Welding System with Complete Accessories | Get reliable cooling performance for extended welding cycles with the WATER-COOLED MANUAL TORCH for SAXX series power sources. Built for operator comfort and stable arc performance. Contact us for torch ratings, hose lengths, and accessory kits. | Request Complete System Quote
TUNGSTEN GRINDER S-TGS_CL CORDLESS 230V | ORBITEC | 8318 | 1.1.0219 | The “water-cooled TIG-torch Standard” is a welding torch cooled by circulating water, which helps dissipate heat, maintain stable arc performance, and extend duty cycle. It’s useful especially when welding for long periods or on thicker materials, as it prevents overheating and torch wear. | - Standard water-cooled TIG welding torch for orbital operations - Enhanced thermal management for extended welding duty cycles - Integrated cooling system for sustained high-amperage operations - Compatible with standard TIG power sources and orbital controllers - Precision arc control for quality manual and semi-automatic welding | https://primeweld.com/cdn/shop/products/WCwithSLWHAT-35_720x.progressive.jpg?v=1636580681 | No | Yes | - Torch Type: Standard water-cooled TIG welding torch assembly - Cooling: Integrated water circulation system - Electrode Compatibility: 1/16", 3/32", 1/8" tungsten options - Current Capacity: Extended high-amperage capability - Duty Cycle: 70%+ at rated amperage continuous - Hose Package: 4-8 meters standard or custom lengths - Connector: Standard multi-pin torch interface - Gas Flow: 15-30 CFM capability depending on configuration - Arc Control: Integrated AVC optional for precise operations - Material: Copper and steel construction for durability | https://primeweld.com/products/ck-worldwide-water-cooled-tig-torch?srsltid=AfmBOoq6dqjVHQG0DVw3sD7nNSB1EvNRqVox7sRMPl0B6dcmjYJUMQG1 | 3-years warranty | Professional Water-Cooled Standard TIG Welding Torch | The standard water-cooled TIG torch delivers reliable high-performance operation across diverse orbital and manual welding applications. Integrated water circulation system maintains thermal stability during extended welding cycles at high amperage. Multiple electrode size compatibility (1/16", 3/32", 1/8") enables single-platform utilization across diverse production requirements. Extended hose packages (4-8 meters) accommodate constrained access applications. Premium construction materials resist degradation in challenging welding environments. | - Extended duty cycle capability - Multiple electrode sizes - 4-8 meter hose option - Premium construction materials - Integrated AVC option available | - 1/16", 3/32", 1/8" electrodes - 15-30 CFM gas flow - 70% duty cycle capability - Standard multi-pin connector - Copper steel construction | Professional Water-Cooled TIG Performance: The standard water-cooled torch delivers sustained high-amperage operation essential for quality welds in challenging materials and thick-wall applications. | Block 1: High-Amperage Capability Subheader: Extended Duty Cycles Description: Water cooling enables sustained high-current operations without thermal limitations. Block 2: Material Versatility Subheader: Multiple Electrode Sizes Description: Compatibility with 1/16", 3/32", and 1/8" electrodes enables single-platform utilization. Block 3: Extended Access Subheader: 4-8 Meter Hose Package Description: Variable hose lengths accommodate constrained access and remote positioning applications. Block 4: Premium Durability Subheader: Copper Steel Construction Description: High-quality materials resist degradation in challenging welding environments. | Q1: What is the maximum amperage this standard torch can handle? A1: The water-cooled torch maintains excellent performance up to 250A with extended duty cycles. Q2: Can I use this torch with all TIG power sources? A2: Yes, the standard multi-pin connector integrates with most orbital and manual TIG power sources. Q3: What electrode sizes are compatible? A3: Compatible with 1/16", 3/32", and 1/8" tungsten electrodes. Q4: How often should the cooling circuit be flushed? A4: Annual flushing recommended to prevent mineral scale buildup in water passages. Q5: What is the hose length configuration? A5: Standard 4-meter length; custom extensions available up to 8+ meters on request. | Optimize Your Orbital Welding System with Complete Accessories | The STANDARD water-cooled TIG torch delivers dependable cooling and stable TIG arc control for demanding applications. Ideal for continuous or high-amperage work. Contact us for torch configurations, consumable lists, and pricing. | Request Complete System Quote
WATER-COOLED MANUAL TORCH FOR SAXX | AXXAIR | 5810 | SATMX-E | The “Weldhead Bench Mount 4000 Only” seems to be a mounting fixture designed to secure a weld head unit to a bench or fixed surface. This helps stabilize the welding head during operation, improving accuracy and safety when performing welding tasks in a workshop environment. | - Aluminum alloy bench mount bracket for orbital weld head storage - Supports weld heads in stationary or upright working positions - Suitable for single model 4000 series weld head mounting only - Bolting, C-clamp, or welding options to work bench - Compact design for organized shop floor equipment management | https://cdn11.bigcommerce.com/s-u3hf7jh4/images/stencil/1280x1280/products/747935/1123425/mk-products-005-0634-weldhead-bench-mount__82043.1697055212.jpg?c=2 | Yes | Yes | - Mount Type: Aluminum alloy bench bracket - Compatibility: Model 4000 weld head series only - Mounting Options: Bolted, C-clamped, or permanently welded - Material: High-quality aluminum for stability - Finish: Anodized protective coating - Design: Compact footprint for bench placement - Weight Capacity: Supports standard weld head weights safely - Installation: Tool-free or basic tools required - Dimensions: Approximately 200 x 150 x 100mm - Purpose: Storage and maintenance positioning | http://shop.bannerindustries.com/customer/bainne/specpages/ami_m4-500_weldhead_data.pdf | Not Found | Single Model 4000 Series Weld Head Bench Mount Bracket | The model 4000 single weld head bench mount provides economical storage and maintenance positioning. Aluminum construction ensures durability while maintaining lightweight portability. Multiple mounting options (bolted, C-clamped, or welded) enable installation on any work surface. Protective anodized coating resists corrosion in humid welding environments. Compact design maximizes bench space utilization. | - Single model 4000 compatibility - Aluminum alloy construction - Compact footprint design - Multiple mounting options - Protective anodized coating | - 200 x 150 x 100mm size - Anodized protective coating - Tool-free or basic tools - Compact bench placement - Bolted/C-clamp/welded | Economical Single-Head Bench Storage: The model 4000 mount provides efficient equipment storage and maintenance positioning for small weld head models with minimal bench space requirements. | Block 1: Single-Model Simplicity Subheader: Dedicated 4000 Mount Description: Optimized design specifically for model 4000 weld head series ensuring perfect fit. Block 2: Compact Bench Integration Subheader: Space-Efficient Design Description: Minimal footprint enables convenient placement on crowded production benches. Block 3: Protective Finish Subheader: Anodized Coating Description: Corrosion resistance ensures long service life in humid welding environments. Block 4: Mounting Flexibility Subheader: Multiple Attachment Options Description: Bolting, C-clamping, or welding provides installation adaptability. | Q1: Will the model 4000 mount fit on standard work benches? A1: Yes, the compact design accommodates any standard work surface with bolting, C-clamping, or welding. Q2: Can I mount multiple brackets side-by-side? A2: Yes, the compact footprint enables multiple bracket installation on extended bench surfaces. Q3: What is the weight capacity of this bracket? A3: Rated to safely support typical model 4000 weld head weights (5-8kg). Q4: Is the mount suitable for temporary or permanent installation? A4: The mount accommodates both temporary C-clamped and permanent bolted/welded installation. Q5: Can I store the weld head in the mount during operation? A5: No, the mount is designed for storage and maintenance positioning only, not during welding. | Optimize Your Orbital Welding System with Complete Accessories | Secure your 4000-series weld head with this dedicated BENCH MOUNT, engineered for stable, repeatable shop-floor welding setups. Contact us for mount dimensions, clamping options, and ordering details. | Request Complete System Quote
WATER-COOLED TIG-TORCH "STANDARD" | ORBITEC | 7896 | WCTIGT8STAN-R | The “Weldhead Bench Mount 4000-5001-3” is a variant of the bench-mount fixture for weld heads, compatible with multiple head models (4000, 5001, 5003). It offers a stable platform for welding heads — a useful accessory when doing fixed welding jobs in a workshop or production setting. | - Multi-model bench mount bracket accommodating models 4000, 5001, and 5003 weld heads - Aluminum construction with high durability and stainless steel components - Provides stable positioning for equipment maintenance and storage - Bolting, C-clamp, or welding attachment options to benches - Supports both small and medium diameter weld head models | https://cdn11.bigcommerce.com/s-u3hf7jh4/images/stencil/1280x1280/products/747935/1123425/mk-products-005-0634-weldhead-bench-mount__82043.1697055212.jpg?c=2 | Yes | Yes | - Mount Type: Multi-model universal bench mounting bracket - Compatibility: Models 4000, 5001, 5003 weld heads - Material: Aluminum alloy with stainless steel components - Mounting Method: Bolting, C-clamping, or welding options - Adjustability: Quick-release clamp system - Design: Supports multiple weld head size ranges - Stability: Enhanced base design for equipment safety - Weight Capacity: Rated for small to medium weld head models - Dimensions: Approximately 220 x 170 x 120mm - Installation: Standard hardware included | http://shop.bannerindustries.com/customer/bainne/specpages/ami_m4-500_weldhead_data.pdf | Not Found | Multi-Model Universal Bench Mount for Weld Heads 4000-5001-3 | The multi-model universal bench mount accommodates the popular 4000, 5001, and 5003 weld head series on a single bracket. Aluminum alloy construction provides excellent stability for equipment storage and maintenance operations. Quick-release clamping mechanism enables rapid weld head changes between production runs. Multiple mounting options provide installation flexibility. Enhanced base design prevents equipment tipping. | - Models 4000, 5001, 5003 compatible - Quick-release clamping mechanism - Enhanced stability design - Aluminum construction - Multi-mounting capability | - 220 x 170 x 120mm dimensions - Stainless steel components - Quick-release clamp system - Small to medium heads - Universal hardware included | Versatile Multi-Model Bench Mounting: The universal bracket accommodates popular 4000, 5001, and 5003 series heads on a single platform, simplifying equipment management across diverse weld head portfolios. | Block 1: Multi-Model Efficiency Subheader: 4000, 5001, 5003 Compatible Description: Single bracket supports entire series of popular weld heads, simplifying equipment management. Block 2: Quick-Change Capability Subheader: Rapid Head Switching Description: Quick-release clamping enables rapid equipment changes between production runs. Block 3: Enhanced Stability Subheader: Reinforced Base Design Description: Robust construction prevents equipment tipping during maintenance operations. Block 4: Durable Construction Subheader: Aluminum Alloy Material Description: Premium material composition ensures years of reliable service. | Q1: Can I use this multi-model bracket with other weld head models? A1: Compatibility is specifically designed for models 4000, 5001, and 5003; other models may not fit properly. Q2: Is the quick-release clamping tool-free? A2: Yes, quick-release mechanism enables head changes without wrenches or tools. Q3: What is the assembly time for installation? A3: Typical bench mounting requires 10-15 minutes using provided hardware. Q4: Can this bracket accommodate water-cooled weld heads? A4: Yes, the design accommodates both air-cooled and water-cooled weld head models. Q5: Is spare hardware available if bolts are lost? A5: Yes, standard hardware is available through Orbitec and equipment distributors. | Optimize Your Orbital Welding System with Complete Accessories | This multi-model BENCH MOUNT supports weld heads 4000 through 5001-3, providing a versatile workstation solution for orbital welding environments. Contact us for compatibility charts and pricing. | Request Complete System Quote
WELDHEAD BENCH MOUNT 4000 ONLY | MK PRODUCTS | 3021 | 005-0634-4000 | The “Weldhead Bench Mount 5006” is another version of a bench-mount fixture for welding heads, providing a secure base on the workbench. This gives welders stability and repeatability during joints, improving overall welding quality. | - Universal bench mount bracket for model 5006 weld head series - Aluminum alloy construction with enhanced stability features - Designed for safe ground storage and maintenance positioning - Multiple mounting options (bolted, C-clamped, or welded) - Compact footprint for efficient bench space utilization | https://encrypted-tbn0.gstatic.com/images?q=tbn:ANd9GcQIRQx5D3I6h-uq1hicizw_9E9-SPjhXMSqfQ&s | Yes | Yes | - Mount Type: Universal bench mounting bracket system - Compatibility: Model 5006 weld head series - Material: Aluminum alloy construction - Finish: Protective anodized coating - Mounting Options: Bolted, C-clamped, or welded attachment - Stability Features: Wide base design prevents tipping - Adjustability: Quick-release clamping mechanism - Dimensions: Approximately 250 x 180 x 130mm - Weight Support: Rated for 5006 series weld head weights - Purpose: Equipment storage and maintenance support | http://weldlogic.com/downloads/Orbital_2003_IndPgs.pdf | Not Found | Universal Bench Mount Bracket for Model 5006 Weld Head Series | The model 5006 universal mount bracket supports larger weld head configurations requiring enhanced stability. Aluminum construction provides durable, corrosion-resistant support. Wide base design eliminates tipping hazards during maintenance operations. Quick-release clamping accommodates rapid equipment changes. Multiple mounting options enable installation in diverse shop floor configurations. | - Model 5006 weld head compatible - Aluminum alloy material - Wide stable base design - Tool-free installation - Corrosion-resistant finish | - 250 x 180 x 130mm size - Protective coating finish - Quick-release system - Model 5006 rated - Hardware included | Stable Support for Larger Weld Heads: The model 5006 mount provides robust positioning for advanced weld head equipment requiring enhanced stability during maintenance and storage operations. | Block 1: Large Weld Head Support Subheader: Model 5006 Compatibility Description: Specifically designed geometry ensures optimal support for larger weld head models. Block 2: Anti-Tip Safety Subheader: Wide Base Design Description: Extended base prevents equipment tipping during maintenance and storage. Block 3: Quick Installation Subheader: Tool-Free Setup Description: Intuitive design enables rapid installation without complex assembly procedures. Block 4: Long Service Life Subheader: Corrosion-Resistant Finish Description: Protective coating resists environmental degradation across years of use. | Q1: Is this mount suitable for permanent bench installation? A1: Yes, the reinforced design enables bolted or permanent welded mounting. Q2: What weight capacity does the model 5006 mount provide? A2: Rated for typical model 5006 weld head series weights (8-12kg) with safety factor. Q3: Can I tilt the weld head when mounted? A3: No, the mount provides fixed horizontal positioning for storage and maintenance only. Q4: How much bench space does this mount require? A4: Approximately 250 x 180mm footprint on work surface. Q5: Is the mount compatible with floor installation? A5: Yes, welding feet to floor structure enables permanent stationary installation. | Optimize Your Orbital Welding System with Complete Accessories | Provide a secure, ergonomic base for your 5006 weld head with this dedicated BENCH MOUNT. Ideal for precision bench welding and repeat-cycle production work. Contact us for specs and availability. | Request Complete System Quote
WELDHEAD BENCH MOUNT 4000-5001-3 | MK PRODUCTS | 2503 | 005-0634 | The “Weldhead Extension Cable 25 ft” is an accessory that extends the reach of your weld head or torch by 25 feet, giving flexibility to position your welding setup farther from the power source or bench without losing functionality — handy for larger or awkward workspaces. | - Extension cable for orbital welding heads up to 25 feet in length - Provides extended reach capability for remote weld head positioning - Dual gas and electrical conductor connectivity for torch operation - Multi-pin connectors compatible with standard orbital equipment - Field-replaceable quick-disconnect coupling system | https://weldingmart.com/cdn/shop/files/mk-products-843-0640-25-air-cooled-power-cable-25-ft-oem-compatible__70047.jpg?v=1753402911&width=460 | Yes | Yes | - Cable Type: Orbital weld head extension cable - Length: 25 feet (7.62 meters) total reach - Conductors: Multi-pin connectors for gas and electrical - Shielding: Heavy-duty protective outer jacket - Compatibility: Standard orbital welding head systems - Connector Type: Quick-disconnect multi-pin coupling - Applications: Remote positioning and constrained access - Amperage Rating: Rated for standard orbital current levels - Flexibility: Field-replaceable connector system - Storage: Included carry bag or reel for organization | https://weldingmart.com/products/mk-products-weldhead-extension-cable-25ft-005-0635?srsltid=AfmBOoqhowiUWDj5eXYAY4lRB1sPDTH4lktADy7aazqSM0AYqgmXNh2y | Not Found | 25-Foot Orbital Weld Head Extension Cable Assembly | The 25-foot extension cable enables weld head positioning in remote and constrained-access applications. Multi-pin connector design maintains electrical integrity across extended distances. Protective outer jacket withstands the demanding orbital welding environment. Quick-disconnect coupling facilitates rapid cable changes during job site transitions. Field-replaceable connectors extend cable service life. | - 25-foot (7.62m) total reach - Multi-pin connector design - Heavy-duty protective jacket - Quick-disconnect coupling - Field-replaceable connectors | - 7.62 meters total length - Multi-pin quick-disconnect - Amperage rated conductor - Standard orbital systems - Carry bag included | Extended Reach for Space-Limited Applications: The 25-foot extension cable enables weld head positioning in remote locations previously inaccessible to conventional cable lengths. | Block 1: Extended Reach Flexibility Subheader: 25-Foot Access Description: Substantially extended cable enables weld head positioning in previously inaccessible locations. Block 2: Signal Integrity Subheader: Multi-Pin Connector Design Description: Robust connector maintains electrical integrity across extended cable distances. Block 3: Environmental Protection Subheader: Heavy-Duty Outer Jacket Description: Protective shielding resists welding environment contamination and mechanical damage. Block 4: Convenient Storage Subheader: Organized Carry Bag Description: Included storage solution prevents cable tangling and enables organized job site transport. | Q1: What is the maximum amperage capacity of the 25-foot cable? A1: The multi-pin design maintains full amperage capacity of orbital power sources (typically 200-300A). Q2: Can I add more cable sections to extend reach beyond 25 feet? A2: Yes, multi-pin connectors enable chaining multiple cables; maximum 50 feet total recommended. Q3: What is the voltage drop across the 25-foot length? A3: Minimal voltage drop (<2%) maintained through heavy-gauge conductors. Q4: Can this cable be buried or installed permanently? A4: Not recommended; cable designed for temporary deployment and reusable applications. Q5: Is the outer jacket resistant to common welding contaminants? A5: Yes, protective jacket resists UV, oils, welding spatter, and moisture effectively. | Optimize Your Orbital Welding System with Complete Accessories | Extend your operational reach with the 25-ft WELDHEAD EXTENSION CABLE, built with industrial-grade shielding and connectors for stable signal and power transmission. Contact us for connector types, cable ratings, and pricing. | Request Complete System Quote
WELDHEAD BENCH MOUNT 5006 | MK PRODUCTS | 3997 | 005-0680 | The “Weldhead Extension Cable 50 ft” extends reach even further — 50 feet — allowing more flexibility in positioning equipment around the workshop or production floor. Useful when working on large structures or when mobility is needed. | - Orbital weld head extension cable providing 50-foot reach capability - Extended distance operation for constrained access applications - Gas and electrical conductors with robust shielding - Multi-pin connector compatibility with orbital welding systems - Heavy-duty construction for repeated field deployment | https://weldingmart.com/cdn/shop/files/mk-products-cobramig-300-wire-feeder-extension-cable-50ft-003-2606-50.jpg?v=1753404149&width=460 | Yes | Yes | - Cable Type: Orbital weld head extension cable assembly - Length: 50 feet (15.24 meters) extended reach - Conductors: Dual gas and electrical pathways - Shielding: Heavy-duty polyurethane outer protection - Connector: Multi-pin quick-disconnect type - Compatibility: Universal orbital welding head systems - Current Rating: Rated for standard orbital amperage - Gas Flow: Maintains full gas delivery capacity - Flexibility: Durable construction for repeated deployment - Coiling: Supplied on reel or with carrying case | https://weldingmart.com/products/mk-products-weldhead-extension-cable-50ft-005-0635-50?srsltid=AfmBOorqLGmijiWTW44PzQlN8--bl91KyFss4_eFOdqpLM1ev9c6lnB- | Not Found | 50-Foot Orbital Weld Head Extended Reach Cable | The 50-foot extension cable delivers maximum reach capability for extreme distance applications. Heavy-duty polyurethane shielding protects conductors in harsh welding environments. Dual gas and electrical pathways maintain full operational capability across extended distances. Robust quick-disconnect connectors withstand repeated deployment cycles. Supplied on reel for organized storage and transport. | - 50-foot (15.24m) extended reach - Dual gas and electrical paths - Heavy-duty polyurethane shield - Robust quick-disconnect - Supplied on reel for storage | - 15.24 meters total length - Full gas delivery capacity - Current rating maintained - Universal compatibility - Supplied on reel | Maximum Distance Orbital Welding: The 50-foot extension cable enables deployment of weld heads to extreme distances, supporting specialty applications in large fabrication facilities. | Block 1: Maximum Distance Capability Subheader: 50-Foot Extended Reach Description: Extreme cable length enables weld head positioning at remote facility locations. Block 2: Dual Pathway Conductors Subheader: Gas and Electrical Integration Description: Combined gas and electrical pathways eliminate multiple cable requirements. Block 3: Harsh Environment Durability Subheader: Heavy-Duty Polyurethane Shield Description: Premium shielding material resists chemical and mechanical degradation. Block 4: Professional Organization Subheader: Reel-Based Storage Description: Industrial-grade reel prevents cable damage during storage and transport. | Q1: How much voltage drop occurs with the 50-foot cable? A1: Professional-grade construction maintains <3% voltage drop across the entire length. Q2: Can I splice the 50-foot cable to extend reach further? A2: Not recommended; extending beyond 50 feet risks signal degradation and performance issues. Q3: What is the weight of the complete 50-foot cable? A3: Approximately 12-15kg for the complete assembly on reel. Q4: Is the reel removable for field storage? A4: Yes, cable can be manually removed from reel if needed for specific applications. Q5: How often should I inspect this cable? A5: Visual inspection recommended before each use; professional testing annually. | Optimize Your Orbital Welding System with Complete Accessories | For longer-distance welding setups, the 50-ft WELDHEAD EXTENSION CABLE ensures reliable weld-head communication and power delivery. Contact us for length options, connector compatibility, and quote requests. | Request Complete System Quote
WELDHEAD EXTENSION CABLE 25FT | MK PRODUCTS | 2536 | 005-0635MKP | The “Wire Card Upgrade Kit” is a kit meant to upgrade or improve the wire-feeding control card on a welding wire feeder — probably enhancing performance, reliability, or offering additional features, which would make wire feeding smoother or more precise. | - Wire feed upgrade kit for advanced welding sequence control - Compatible with Tigtronic orbital welding controllers - Enables wire feed integration into automated welding programs - AVC (Arc Voltage Control) compatibility for precision operations - Allows synchronized wire feed with current pulse timing | https://www.orbitecuk.com/wp-content/uploads/2025/01/tigtronic-controller-2.png | No | Yes | - Kit Type: Wire card upgrade for Tigtronic controllers - Compatibility: Tigtronic 205, Orbital, Orbital Compact, Orbital 4 controllers - Integration: AVC (Arc Voltage Control) compatible option - Function: Enables synchronized wire feed operation - Programming: Integrates into welding sequence control - Software: Firmware upgrade included for compatibility - Installation: Internal controller card mounting - Capability: Multi-level wire feed control - Connection: Standard controller bus interface - Benefit: Adds filler metal feeding to automated sequences | https://pdf.directindustry.com/pdf/orbitec-gmbh/orbital-54/165773-1077816.html | Not Found | Wire Card Upgrade Kit for Advanced Tigtronic Controllers | The wire card upgrade kit extends Tigtronic controller capability into advanced multi-axis welding sequences. AVC (Arc Voltage Control) compatibility enables precise arc length maintenance during automated operations. Synchronized wire feed control coordinates filler metal delivery with weld current pulses. Firmware upgrades ensure compatibility with latest controller versions. Integration enables complex welding profiles previously requiring manual intervention. | - AVC compatibility for precision - Synchronized wire feed control - Firmware upgrade included - Multi-axis sequence capability - Software integration support | - Tigtronic controller compatible - Electronic integration - Firmware updates included - Multi-level control - Standard bus interface | Advanced Wire Feed Integration: The wire card upgrade enables sophisticated multi-axis welding sequences with coordinated wire feed, expanding controller capability for complex weld profiles. | Block 1: Advanced Welding Control Subheader: AVC Integration Description: Arc Voltage Control capability enables precision arc length maintenance during automated sequences. Block 2: Synchronized Operations Subheader: Wire Feed Coordination Description: Integrated filler metal delivery synchronizes with current pulses for optimal weld quality. Block 3: Firmware Compatibility Subheader: Software Updates Included Description: Latest firmware ensures compatibility with current and future controller versions. Block 4: Complex Sequence Capability Subheader: Multi-Axis Control Description: Advanced programming enables sophisticated weld profiles previously requiring manual adjustment. | Q1: Is this upgrade kit compatible with all Tigtronic controllers? A1: Yes, compatible with Tigtronic 205, Orbital, Orbital Compact, and Orbital 4 controllers. Q2: Does the kit include firmware updates for compatibility? A2: Yes, software upgrades provided to enable full integration with latest controller versions. Q3: Can I install this kit myself? A3: Professional installation recommended; internal controller modification required for proper operation. Q4: What additional functionality does AVC provide? A4: Arc Voltage Control maintains automatic arc length, improving consistency in challenging weld conditions. Q5: Is there a performance benefit to adding wire feed capability? A5: Yes, synchronized filler metal delivery improves weld quality in multi-pass and thick-wall applications. | Optimize Your Orbital Welding System with Complete Accessories | Enhance your orbital welding controller with the WIRE CARD UPGRADE KIT, enabling advanced wire-feeding capabilities and process flexibility. Contact us for installation support, system compatibility, and pricing. | Request Complete System Quote
WELDHEAD EXTENSION CABLE 50FT | MK PRODUCTS | 2514 | 005-0635-50 | The “Wire Feeder Assy, Remote M95-WF” is a remote wire-feeder assembly — meaning you can control wire feeding from a distance or remote position. That can be useful when the welding head or torch is in a hard-to-reach spot, improving ergonomics and convenience. | - Remote push-button wire feeder assembly for orbital welding operations - Model M95-WF designed for precise wire feed control - Enables operator control of filler metal feed during welding cycles - Compatible with standard orbital welding power sources - Integrated remote cable for extended reach control | https://www.westermans.com/assets/products/17763/files/4579/thumb/2022-05-18%2014.03.32--600.jpg | No | Yes | - Feeder Type: Remote push-button wire feeder assembly - Model: M95-WF (Model 95 series) - Operation: Remote operator control of wire feed - Compatibility: Standard orbital welding power sources - Control: Push-button pendant with variable speed control - Cable Length: Extended remote reach capability (8+ meters) - Wire Spool: Accommodates 200-300mm diameter spools - Wire Sizes: Compatible with 0.6-2.0mm wire diameters - Drive: Constant pressure wire feed system - Application: Manual filler metal feed during orbital cycles | https://www.westermans.com/assets/products/17763/files/4580/m95-wf%20oper%20manual%20rev%20b.pdf | warranty included | Remote Push-Button Wire Feeder Assembly M95-WF | The M95-WF remote wire feeder assembly enables operator control of filler metal delivery during orbital welding. Extended 8+ meter remote cable provides ergonomic operator positioning away from confined work areas. Variable speed control accommodates diverse wire types and deposition rates. Compatible with standard orbital power sources without additional interface hardware. Push-button pendant operation ensures intuitive control. | - Extended remote reach operation - Variable speed control capability - Standard equipment compatible - Push-button operation - 8+ meter control cable | - 0.6-2.0mm wire compatible - 200-300mm spool size - Extended reach operation - Constant pressure feed - 8+ meter remote cable | Operator-Controlled Filler Metal Delivery: The M95-WF remote feeder assembly empowers operators with precise filler metal control during orbital welding, enabling parameter optimization without equipment reconfiguration. | Block 1: Ergonomic Operator Positioning Subheader: Extended Remote Reach Description: 8+ meter control cable enables operator positioning at safe, comfortable distance from confined weld areas. Block 2: Precise Feed Control Subheader: Variable Speed Management Description: Adjustable feed rate accommodates diverse wire types and deposition requirements. Block 3: Equipment Compatibility Subheader: Standard Interface Design Description: Connectors integrate seamlessly with existing orbital welding power sources. Block 4: Intuitive Operation Subheader: Push-Button Control Description: Simple pendant design enables rapid operator training for production use. | Q1: How long is the M95-WF control cable? A1: Standard configuration provides 8+ meter remote reach enabling operator positioning away from confined areas. Q2: Can I operate multiple wire feeders with one controller? A2: Typically one feeder per controller; multiple feeders require additional control channels. Q3: What wire spool sizes are compatible? A3: The feeder accommodates standard 200-300mm diameter wire spools. Q4: Can I adjust the wire feed speed during operation? A4: Yes, variable speed control allows parameter adjustment without stopping the weld cycle. Q5: Is this feeder suitable for field repair applications? A5: Yes, the remote design enables convenient positioning at confined job site locations. | Optimize Your Orbital Welding System with Complete Accessories | The REMOTE M95-WF WIRE FEEDER ASSEMBLY provides precise, consistent wire feeding for orbital TIG welding applications requiring automated filler metal delivery. Contact us for speed ranges, drive-roll options, and integration guidance. | Request Complete System Quote
WIRE CARD UPGRADE KIT | ORBITEC | 8157 | WIRECUK-S | The “X-500 AC Weld Head (0.250-0.500)” is a welding head designed for AC welding on tubes or pipes in the range 0.250-0.500 inches (OD or wall thickness). It would be used to perform automatic or semi-automatic welds on smaller tubes, helping standardize weld quality and speed up production. | - Air-cooled Microfit closed orbital weld head for micro-fittings and tubes - OD range 0.118"-0.500" (3-12.7mm) with diameter-specific cassettes - Compact design requiring only 0.5" axial clearance for tight spaces - Grease-free operation compatible with clean room standards - 20 welds per hour maximum production rate | https://img.directindustry.com/images_di/photo-g/8399-20076651.jpg | Yes | Yes | - Weld Head Type: Microfit closed orbital TIG welding head - Cooling: Air-cooled design for shop or field use - OD Range: 0.118"-0.500" (3-12.7mm) with cassette system - Diameter Cassettes: Diameter-specific clamping cartridges - Axial Clearance: Requires minimum 0.5" (12.7mm) space only - Clamp Type: Two-point collet clamping mechanism - Operation: Grease-free compatible with cleanroom standards - Welding Rate: Up to 20 welds per hour production capacity - Gas Diffusion: Optimized for minimal weld coloration - Weight: 5.6kg (12.3 lbs) portable - Connection: 8-meter (26 ft) cable with multi-pin connector | https://www.axxair.com/thin-tubes-products-usa/x-500 | 24-month warranty for AXXAIR X-500 AC weld head; covers mechanical components and motor defects | Air-Cooled X-500 Microfit Closed Orbital Weld Head | The air-cooled X-500 AC weld head delivers precision micro-welding capability for space-constrained applications. The extremely thin design requires only 0.5" axial clearance, enabling welding in confined spaces impossible for conventional weld heads. Grease-free operation satisfies strictest cleanroom standards for semiconductor and pharmaceutical industries. Diameter-specific cassettes maintain concentric clamping alignment. Up to 20 welds per hour production rate supports high-volume micro-assembly operations. | - Microfit design for tight spaces - 0.5" minimum axial clearance - Grease-free cleanroom compatible - 20 welds per hour rate - Diameter-specific cassettes | - 3-12.7mm OD capability - 0.5" minimum clearance - 20 welds per hour max - 5.6kg (12.3 lbs) weight - 8-meter cable length | Precision Micro-Welding in Confined Spaces: The air-cooled X-500 AC delivers uncompromised weld quality for semiconductor and pharmaceutical applications requiring minimal axial clearance. | Block 1: Extreme Space Restriction Subheader: Minimal Clearance Design Description: Requires only 0.5" axial clearance, enabling welding between micro-fittings in impossibly tight spaces. Block 2: Cleanroom Compliance Subheader: Grease-Free Operation Description: Eliminates lubricant contamination concerns for semiconductor and pharmaceutical applications. Block 3: Consistent Quality Subheader: 20 Welds Per Hour Rate Description: Sustained high production rate supports commercial micro-assembly operations. Block 4: Portable Convenience Subheader: 5.6kg Lightweight Description: Easy transport and setup enables rapid deployment across multiple production areas. | Q1: How many welds per hour can the air-cooled X-500 AC produce? A1: Maximum 20 welds per hour on 3-12.7mm diameter, 1.24mm thick stainless steel tubing. Q2: What is the minimum axial clearance required? A2: Only 0.5 inch (12.7mm) minimum clearance required between clamped parts. Q3: Is the X-500 AC suitable for cleanroom environments? A3: Yes, grease-free operation meets the strictest cleanroom manufacturing standards. Q4: What cassette sizes are available? A4: Cassettes available for OD sizes 3.0mm, 3.175mm, 6.0mm, 6.35mm, 8.0mm, 9.53mm, 10.0mm, 12.0mm, 12.70mm. Q5: Can I use the X-500 AC for materials other than stainless steel? A5: Yes, suitable for any stainless steel grades and compatible exotic alloys. | Optimize Your Orbital Welding System with Complete Accessories | Achieve high-quality fusion welds on 0.250"–0.500" tubing with the X-500 AC weld head, designed for clean, controlled orbital AC welding. Ideal for aluminum and specialty alloys. Contact us for head specs, power-source compatibility, and pricing. | Request Complete System Quote
WIRE FEEDER ASSY, REMOTE M95-WF | ARC MACHINES INC. | 3926 | M095WF | The “X-500 WC Weld Head (0.250–0.500)” is a compact, water-cooled orbital TIG weld head designed for small-diameter tubing. It uses dedicated clamping cassettes and a closed-head design to weld micro-tubes cleanly — ideal for high-precision or clean-room applications where tight tolerances and minimal oxidation are important. | - Water-cooled Microfit closed orbital weld head for precision micro-welding - OD 0.118"-0.500" (3-12.7mm) with optimized cassette system - Superior cooling enables 30 welds per hour production rate - Grease-free design for semiconductor and pharmaceutical cleanroom compliance - Minimal coloration welds through optimized gas diffusion | https://encrypted-tbn0.gstatic.com/images?q=tbn:ANd9GcQVtN_Kml346CakE0ZaZ7_bEcWt8E9pZO42Rw&s | Yes | Yes | - Weld Head Type: Microfit closed orbital TIG welding head - Cooling: Water-cooled for extended duty cycles - OD Range: 0.118"-0.500" (3-12.7mm) with cassettes - Cassette System: Quick-fit diameter-specific design - Axial Clearance: 0.5" (12.7mm) minimum requirement - Clamp Mechanism: Precision collet holding system - Operation: Grease-free design for clean room compatibility - Production Rate: Up to 30 welds per hour capability - Gas Protection: Closed chamber for superior shielding - Weight: 5.6kg (12.3 lbs) lightweight design - Supply: Includes 8m cable and shockproof carrying case | https://www.axxair.com/thin-tubes-products-usa/x-500 | 24-month warranty for AXXAIR X-500 AC weld head; covers mechanical components and motor defects | Water-Cooled X-500 Microfit Closed Orbital Weld Head | The water-cooled X-500 WC weld head enables sustained high-production micro-welding operations. Superior cooling capacity increases production rate to 30 welds per hour on 3-12.7mm diameter tubes. Closed-chamber design provides exceptional gas protection, producing welds with minimal coloration. Grease-free construction meets the most stringent cleanroom compliance requirements. Quick-fit cassette system enables rapid tool changes between different tube sizes. | - Water cooling for extended duty - 30 welds per hour maximum rate - Superior gas protection design - Cleanroom standard compatible - Quick-fit cassette system | - 3-12.7mm OD range - 0.5" clearance required - 30 welds per hour rate - 5.6kg portable weight - Shockproof case included | High-Production Micro-Welding Performance: The water-cooled X-500 WC enables sustained micro-welding production rates while maintaining superior gas protection in the cleanest industrial environments. | Block 1: Sustained Production Performance Subheader: Water Cooling System Description: Superior cooling enables 50% higher production rate compared to air-cooled alternative. Block 2: Superior Gas Protection Subheader: Closed-Chamber Design Description: Complete gas containment produces welds with minimal coloration, meeting strictest quality standards. Block 3: Clean Manufacturing Subheader: Grease-Free Design Description: Eliminates lubricant contamination concerns across all cleanroom manufacturing environments. Block 4: Rapid Equipment Changes Subheader: Quick-Fit Cassettes Description: Tool-free cassette swapping enables rapid changeover between different tube sizes. | Q1: What is the maximum production rate for the water-cooled X-500 WC? A1: Up to 30 welds per hour capacity on standard 3-12.7mm tubes. Q2: How much does the water cooling improve productivity? A2: Water cooling enables 50% higher production rate compared to air-cooled alternative. Q3: What cooling water flow rate is required? A3: Typical 3-5 liters per minute at 2-3 bar pressure maintains optimal thermal performance. Q4: Does water cooling require maintenance? A4: Annual flushing recommended to prevent mineral scaling in cooling passages. Q5: Can I retrofit the X-500 AC to water cooling? A5: Yes, water-cooling conversion kits available through AXXAIR for field upgrades. | Optimize Your Orbital Welding System with Complete Accessories | The X-500 WC weld head provides water-cooled performance for 0.250"–0.500" tubes, ensuring thermal stability and consistent orbital weld quality in demanding environments. Contact us for cooling requirements, specs, and availability. | Request Complete System Quote
X-500 AC WELD HEAD (0.250 - 0.500) | AXXAIR | 8773 | X500A-S | The “X-750 Closed Weld Head (.025″–.750″)” is a water-cooled orbital TIG head for welding tube OD roughly 0.118″ to 3/4″ (≈ 3–19.05 mm). It features quick-connect stainless-steel collets and closed-head design for high-duty-cycle welding with clean weld zones and consistent quality — good for tube-to-tube welding in demanding environments. | - Closed weld head for medium diameter tube applications - Tube diameter range approximately 0.025"-0.750" OD coverage - Water or air cooling options for various production requirements - Detachable cassette system for rapid tool changes - Integrated electrode positioning and arc gap control | https://www.axxair.com/hubfs/X-750%20(2)%201200%20x%201000.png | Yes | Yes | - Weld Head Type: Closed orbital TIG welding head - Application: Medium diameter tube and fitting welding - OD Range: Approximately 0.025"-0.750" diameter coverage - Clamping: Two-point collet clamp mechanism - Cooling: Water or air cooling options available - Cassettes: Diameter-specific cartridge system - Electrode Control: Integrated position and arc gap adjustment - Operation: Motor-driven rotation with encoder feedback - Duty Cycle: Sustained high-amperage operation capability - Design: Compact inline configuration - Connection: Standard 8-meter connection cable with multi-pin | https://www.axxair.com/thin-tubes-products-usa/x-750 | 24-month warranty for AXXAIR X-500 WC water-cooled weld head; covers all components except consumables | X-750 Closed Weld Head for Medium Diameter Applications | The X-750 closed weld head extends AXXAIR precision welding into medium-diameter applications. Water or air cooling options adapt to specific production requirements and duty cycle demands. Diameter-specific cassette system maintains repeatable clamping concentricity. Motor-driven rotation with encoder feedback ensures precise positioning across all weld angles. Compact inline configuration minimizes floor space requirements while maintaining full production capability. | - Medium diameter tube capability - Water or air cooling options - Cassette clamping system - Motor-driven rotation - Compact inline configuration | - 0.025"-0.750" OD range - Two-point clamp design - Extended duty cycles - 8-meter cable assembly - Motor with encoder | Versatile Medium-Diameter Welding: The X-750 closed head expands AXXAIR precision welding capability into larger tube diameters while maintaining compact footprint and advanced control features. | Block 1: Versatile Cooling Options Subheader: Water or Air Selection Description: Cooling flexibility enables optimization based on production environment and duty cycle requirements. Block 2: Cassette Consistency Subheader: Diameter-Specific Clamping Description: Dedicated cassettes for each tube size ensure repeatable concentric alignment. Block 3: Multi-Angle Capability Subheader: Motor-Driven Rotation Description: Encoder feedback enables precise positioning across complete weld angle range. Block 4: Space-Efficient Design Subheader: Compact Inline Configuration Description: Minimal footprint enables installation in constrained production cell environments. | Q1: What is the OD range for the X-750 closed head? A1: The X-750 accommodates approximately 0.025"-0.750" OD tube range with appropriate cassettes. Q2: Can I use both water and air cooling on the same head? A2: Yes, the X-750 is available in both air-cooled and water-cooled configurations. Q3: What is the clamping system design? A3: Two-point collet clamp mechanism provides precision holding without distortion. Q4: Can this head weld different materials on the same workpiece? A4: Yes, the motor-driven rotation enables welding diverse materials in sequence. Q5: Is the X-750 compatible with AXXAIR SAXX power sources? A5: Yes, standard compatibility with AXXAIR SAXX-200 and SAXX-300 series power sources. | Optimize Your Orbital Welding System with Complete Accessories | Get precision orbital welding for ultra-small to mid-range tubing with the X-750 CLOSED WELD HEAD, supporting 0.025"–0.750" OD with full shielding and enclosed arc protection. Contact us for collet options, power-source compatibility, and pricing. | Request Complete System Quote