## Sheet1
Item Number | KEY | Product Name | PartNumber | Manufacterer | Intro Paragraph | Key Features | Main Product Image | Gallery Images | Available for Rent? | Available for Pre-Owned Sale? | Specifications | Brochures or Literature | Warranty Information | Section Header | Body Content | Left Header | Right Header | Header + Intro | Supporting Blocks | Questions/Answers | Header.1 | Intro Paragraph2 | Button Text | Rental ID | Available to Rent
4455 | M107 | M107 POWER SUPPLY TOP ASSY | 1357168-02 | ARC MACHINES INC. | The M107 Power Supply Top Assembly is the upper section of a power supply unit, providing key electrical connections and housing for components like control electronics. | - Top assembly component for Arc machines M107 orbital welding power supply - Contains control interface, cooling systems, and electrical components - engineered for reliable performance in continuous duty applications - Facilitates easy access for maintenance and component replacement - Essential spare part for M107 system repair and refurbishment | https://www.westermans.com/assets/products/11726/files/9000/thumb/2024-02-13%2015.37.53-600-600-c.jpg | https://www.westermans.com/ami-orbital-welding-power-source-model-107a--with-or-without-cooling-hirebuy-suits-the-ami-standard.aspx | No | Yes | - Assembly type: Top housing component for M107 controller - Material: Aluminum with stainless steel internal components - Dimensions: Approximately 12" x 8" x 6" (L x W x H) - Weight: 5-7 kg assembled - Cooling system: Integrated fan or water-cooling ports - Electrical connections: Multiple DIN connectors - Display interface: Mounting brackets for control panel - Heat dissipation: Optimized thermal paths - Environmental rating: IP54 dust and splash protection - Mounting: Standard mechanical fastener interface | https://www.westermans.com/ami-orbital-welding-power-source-model-107a--with-or-without-cooling-hirebuy-suits-the-ami-standard.aspx | 24-month warranty for Arc Machines M107 top assembly component; covers electronics and cooling system defects; excludes customer-damaged components | Replacement Top Assembly for Arc Machines M107 Power Supply | M107 power supply top assembly containing critical control interface, cooling systems, and electrical components. Precision aluminum housing with stainless steel internal components ensures durability. Integrated cooling system manages thermal dissipation during sustained operations. Multiple DIN connectors provide comprehensive electrical interface. IP54 protection ensures reliable operation in manufacturing environments. | - M107 replacement - control interface - cooling system - Multiple connectors - IP54 rating | - 12"x8"x6" dims - 5-7kg weight - Aluminum/SS - IP54 rated - DIN connectors | Why product data collection supports purchasing decisions: Comprehensive specifications enable accurate product comparison and selection, warranty information guides cost-of-ownership calculations, technical details support system compatibility verification, key features highlight performance capabilities for specific applications, and complete documentation facilitates informed purchasing and procurement processes. | Block 1: Critical Component Replacement - Restore Full System Functionality: Quality replacement assembly restores complete system operation. Block 2: Thermal Management - Integrated Cooling System Components: Advanced cooling design manages thermal dissipation. Block 3: Electrical Integration - Multiple DIN Connector Interface: Comprehensive electrical interface ensures complete connectivity. Block 4: Environmental Durability - IP54 Protection Rating: Robust design ensures reliable operation in manufacturing environments. | Q1: When would I need an M107 top assembly replacement? A1: Replacement is necessary if the original component fails electrically or the cooling system degrades. Q2: Is professional installation required? A2: While technician installation is recommended, skilled operators can install with standard tools. Q3: How long does replacement typically take? A3: Installation typically requires 2-4 hours including system testing. Q4: What is the cost of replacement assembly? A4: M107 top assemblies typically cost $2,000-3,500. Q5: Does replacement extend system warranty? A5: Replacement components typically carry the same warranty as original equipment. | Get M107 Power Supply Top Assembly Replacement | Restore full system functionality with replacement top assembly components for Arc Machines M107 power supplies. Quality replacement parts ensure extended equipment service life and reliable operation. Available for purchase from Arc Machines authorized suppliers and orbital welding equipment distributors. Contact us for compatibility verification and installation support. | Order M107 Top Assembly |  | No
8874 | M15-317WF2 | M15-317 WELD HEAD TOP ASSY TORCH-C 2WF | 13150153-02 | ARC MACHINES INC. | This assembly is a variation of the M15 Weld Head that includes a “C”-type torch and a two-wire-feed (2WF) setup. That means it can feed filler wire from both directions during welding, enabling efficient bi-directional welding without manual rewinding. | - Advanced M15 weld head top assembly pre-configured with Torch-C dual wire feed - Specifically engineered for two-wire filler material feed welding - Integrated dual wire feeder motors with independent speed controls - Enhanced arc stability with dual filler wire configuration - High-current capability with water cooling for sustained 300A operation | https://www.morganitech.com/wp-content/uploads/2022/02/AMI-Model-15.jpg | https://www.morganitech.com/industrial-tools/ami-model-15-weld-head/ | Yes | Yes | - Weld Head Model: M15-317 (Advanced Configuration) - Torch Configuration: C-Type (Dual-Wire Feed) - Arc Current: Up to 300A DC continuous - Wire Feed Motors: Dual independent servo-controlled motors - Wire Spool Capacity: 2 x 2 lbs (1 kg) spools or 2 x 4 inch Ã˜ spools standard - Wire Size Range: 0.020" to 0.045" (0.51 mm to 1.14 mm) - Wire Feed Speed Range: 5-200 IPM (each motor independently controlled) - Torch Oscillation: 1 inch maximum stroke - Water Cooling: Yes, with integral cooling passages - Weight: Approximately 22 lbs (10 kg) with dual wire feeder - Compatible Power Supplies: M317, M415, M217, M227 - Operating Temperature: -5Â°C to 50Â°C | https://secindustrial.com/automated-welding/orbital-welding/ | 4 months manufacturer's warranty; covers material and manufacturing defects; repair or replacement at manufacturer's discretion; excludes consumables and wear items | Dual-Wire Feed Orbital Weld Head Assembly for High-Volume Production Welding | The M15-317 WELD HEAD TOP ASSY TORCH-C 2WF represents the advanced tier of orbital welding technology, featuring integrated dual-wire feed capability. This specialized assembly is engineered for high-volume production welding where dual filler material streams improve weld deposition rate and reduce total weld time. The two independent servo-controlled wire feeders operate simultaneously, each with individual speed adjustment, providing unprecedented flexibility in weld procedure development. The water-cooled design supports sustained 300A operation even during extended dual-wire welding sessions. This configuration is particularly valuable in semiconductor, pharmaceutical, and aerospace applications where high-volume production demands premium reliability and consistency. | - Dual independent wire feeder servo motors - Synchronized wire feed with individual speed controls - Torch-C configuration optimized for dual-wire feed - Water-cooled for sustained high-current operation | - Compatible with Multiple power supply models - Modular wire spool system for rapid changeover - Integrated filler material tracking capability - Enhanced Arc stability with Dual wire configuration | Dual-Wire Orbital Welding Excellence: High-Volume Production with M15-317 Assembly - The dual-wire feed configuration enables faster weld deposition rates and improved weld geometry, making it ideal for high-volume production environments that demand maximum throughput without compromising weld quality. | - Block 1: Dual-Wire Feed System Subheader: High-Speed Filler Material Delivery Description: Two independent servo motors enable synchronized dual-wire feed with individual speed control - Block 2: Production Efficiency Subheader: Increased Deposition Rate Description: Dual-wire configuration reduces total weld time while maintaining superior arc stability and weld quality - Block 3: Thermal Management Subheader: Water-Cooled 300A Operation Description: Integral cooling passages enable sustained operation during extended high-volume production runs - Block 4: Operational Flexibility Subheader: Modular Spool and Configuration Description: Quick-change spool system and modular design enable rapid adaptation to different materials and weld procedures | - Q1: What is the advantage of dual-wire feed compared to single wire? A1: Dual-wire feed enables faster weld deposition rates, reduced cycle time, and improved arc stability for high-volume production. - Q2: Are the two wire feeders independent? A2: Yes, each feeder motor is independently servo-controlled, allowing different wire feed speeds for custom weld procedures. - Q3: What wire sizes are compatible? A3: The assembly accommodates wire sizes from 0.020" to 0.045" diameter, providing flexibility for various materials and applications. - Q4: Is this assembly compatible with all power supplies? A4: The M15-317 is compatible with M317, M415, M217, and M227 power supplies, providing broad system integration options. - Q5: How much time is saved with dual-wire feed? A5: Dual-wire configurations typically reduce weld time by 30-50% compared to single-wire systems while maintaining quality standards. | Advanced Dual-Wire Orbital Welding Solutions | Accelerate your high-volume orbital welding production with the M15-317 WELD HEAD TOP ASSY TORCH-C 2WF. Dual-wire feed technology delivers faster deposition rates and enhanced arc stability for demanding production environments. Our specialists can help you evaluate whether dual-wire welding is right for your application. | Schedule Technical Consultation |  | No
3573 | M217 | M217 POWER SUPPLY TOP ASSY LC | 13B170100-03 | ARC MACHINES INC. | The M217 Power Supply Top Assembly (LC) is part of the M217 WDR orbital welding system. It includes full power and control capabilities in a compact design, storing up to 1000 weld schedules to make high-integrity welding fast and repeatable. | - Advanced 150A GTAW power supply with low-current specialization - 12-inch color touch-screen display for intuitive operation - Weld Data Recording (WDR) standard for quality documentation - Computer-controlled memory for 1000+ weld schedules - Enhanced low-current performance for thin-wall applications | https://cdn.shopify.com/s/files/1/0332/4201/files/m217_medium.jpg?448 | https://www.bannerindustries.com/product-lines/arc-machines-inc-orbital-welding/ | Yes | Yes | - Model Designation: M217 LC (Low Current variant) - Weld Current: 5-150A, 100% duty cycle at specified input - Input Power: 100-240 VAC, 50/60 Hz, single phase - Low-Current Capability: Optimized performance below 20A - Current Regulation: Â±0.5% accuracy at low currents - Pulse Rate: 0.05-50 PPS programmable - Memory Capacity: 1000+ weld schedules with 99 levels per schedule - Display: 12-inch color touch-screen with tilt capability - Weld Modes: Pulsed, step, no-pulsed, S3, pulsed S3 - Arc Start: High-frequency with optional advanced start modes - Dimensions: 11" H x 22.27" W x 18.75" D - Weight: 66 lbs (30 kg) - I/O Devices: 2 USB ports, 1 Gigabit Ethernet (optional) - WDR Capability: Standard with data export to CSV format - Optional Accessories: Water cooler, remote pendant, extension cables | https://secindustrial.com/automated-welding/orbital-welding/ | 12 months manufacturer's warranty; covers material and manufacturing defects; excludes wear items and consumables; repair or replacement at manufacturer's discretion; customer responsible for return shipping costs | Advanced Low-Current GTAW Power Supply with Touch-Screen Control for Precision Thin-Wall Welding | The M217 POWER SUPPLY TOP ASSY LC represents the evolution of orbital welding technology, specifically optimized for low-current applications on thin-wall tubing and pipes. The 12-inch color touch-screen provides an intuitive user interface with graphical weld monitoring and schedule navigation. Enhanced low-current performance ensures precise arc control below 20A, critical for semiconductor, pharmaceutical, and aerospace applications requiring minimal heat input. The extensive weld schedule memory accommodates up to 1000 procedures with 99 levels each, providing unprecedented flexibility for complex welding requirements. Weld Data Recording captures comprehensive welding parameters for quality assurance and regulatory compliance. | - Enhanced low-current optimization below 20A - 12-inch color touch-screen display - 1000+ weld schedule capacity - Weld Data Recording standard | - Â±0.5% accuracy at low currents - Pulsation from 0.05-50 PPS - Multiple weld modes: pulsed, step, no-pulsed, S3 - Optional water cooling and remote pendant | Thin-Wall Welding Excellence: Low-Current Optimization for M217 LC - Specialized low-current performance ensures precise arc control on thin-wall tubing, reducing heat-affected zone and minimizing weld distortion in critical semiconductor, pharmaceutical, and aerospace applications. | - Block 1: Low-Current Specialization Subheader: Enhanced Performance Below 20A Description: Optimized control circuitry ensures precise arc control for thin-wall and low-amperage applications - Block 2: Intuitive Touch-Screen Control Subheader: 12-Inch Color Display Description: Graphical interface provides real-time weld monitoring and simplified schedule navigation - Block 3: Extensive Schedule Library Subheader: 1000+ Procedures with 99 Levels Description: Unprecedented schedule capacity accommodates complex welding requirements and production variations - Block 4: Quality Documentation Subheader: WDR Data Recording Description: Comprehensive parameter recording enables traceability and regulatory compliance verification | - Q1: What makes this model specifically suited for low-current applications? A1: The M217 LC features optimized control circuitry and Â±0.5% accuracy at low currents for precise thin-wall welding. - Q2: What is the minimum welding current capability? A2: The M217 LC reliably operates from 5A minimum, enabling thin-wall and low-heat-input applications. - Q3: How does WDR improve quality assurance? A3: Weld Data Recording captures all welding parameters, enabling quality verification and regulatory compliance documentation. - Q4: Can older weld heads be used with this unit? A4: Yes, the M217 LC is compatible with all Arc Machines orbital weld heads, including legacy models. - Q5: What weld modes are available? A5: Multiple modes include pulsed, step, no-pulsed, S3, and pulsed S3 for diverse welding requirements. | Master Low-Current Orbital Welding with M217 LC | Achieve precision on thin-wall tubes and pipes with the M217 POWER SUPPLY TOP ASSY LC. This advanced system combines low-current specialization with sophisticated touch-screen control and comprehensive data recording. Our specialists can help you configure the M217 LC for your specific thin-wall welding requirements. | Explore Low-Current Solutions | 1082 | Yes
3573 | M217 | M217 POWER SUPPLY TOP ASSY LC | 13B170100-03 | ARC MACHINES INC. | [19 empty] | 1082 | Yes
7189 | M217P | M217P POWER SUPPLY TOP ASSY WDR | 13B170120-01 | ARC MACHINES INC. | The M217P Power Supply Top Assembly (WDR) is a variant of the M217 unit optimized for water-cooled applications. It combines programmable welding functions with water-cooling support, enabling reliable pulsed GTAW for thin-walled tubes and fittings. | - Portable high-performance 150A GTAW power supply with touchscreen control - Weld Data Recording (WDR) standard for comprehensive data logging - Compact design at 66 lbs with one-hand carry handle - 1000+ weld schedule capacity with 99 levels per procedure - Advanced fusion weld system with compatibility to all AMI fusion weld heads | https://www.morganitech.com/wp-content/uploads/2022/02/217217p.png | https://www.morganitech.com/industrial-tools/ami-217-217p-power-supply/ | Yes | Yes | - Model: M217P WDR (Portable Fusion variant) - Weld Current: 5-150A, 100% duty cycle at 110V/30A or 220V/20A - Input Power: 100-240 VAC, 50/60 Hz, single phase, 20A service - Current Regulation: Â±1% constant current DC - Pulse Rate: 0.05-50 PPS programmable - Memory Capacity: 1000+ weld schedules with 99 levels per schedule - Display: 10-inch color touch-screen with tilt capability - Weld Modes: Pulsed, step, no-pulsed, S3, pulsed S3 - Dimensions: 18.30" H x 18.87" W x 14.0" D - Weight: 66 lbs (30 kg) - 9% lighter than M205 - I/O Devices: 2 USB ports, 1 Gigabit Ethernet - WDR Capability: Standard with CSV export capability - Water Cooler: Optional (sold separately) - Portability: One-hand carry handle for field mobility - Certifications: UL, CE, Class I equipment | https://secindustrial.com/automated-welding/orbital-welding/ | 12 months manufacturer's warranty; covers material and manufacturing defects; excludes wear items and consumables; repair or replacement at manufacturer's discretion; customer responsible for return shipping | Premium Portable Orbital Welding with Advanced Data Recording and Touchscreen Control | The M217P POWER SUPPLY TOP ASSY WDR represents the pinnacle of portable orbital welding technology, combining the advanced features of the M217 in a compact, lightweight package designed for field applications and high-mobility scenarios. The 10-inch touchscreen display provides intuitive operator control with real-time weld monitoring and graphical schedule navigation. The integrated Weld Data Recording system captures comprehensive welding parameters for quality assurance and regulatory documentation. At only 66 lbs with a convenient one-hand carry handle, the M217P enables operators to transport advanced orbital welding capability to remote worksites. The system maintains full compatibility with all Arc Machines fusion weld heads produced since 1976, ensuring integration with existing equipment infrastructure. | - Portable 150A output at only 66 lbs - 10-inch touchscreen display - 1000+ weld schedule capacity - Weld Data Recording standard | - One-hand carry handle for field mobility - 100% duty cycle at specified input - Optional water cooling available - Compatible with all AMI fusion weld heads | Portable Excellence for Orbital Welding: M217P WDR Advanced Capability in Compact Form - The M217P delivers advanced orbital welding technology in a portable package, enabling field installation, maintenance welding, and remote applications without sacrificing functionality. | - Block 1: Portable Performance Subheader: 150A Output at 66 Lbs Description: Advanced cooling and power management enables full 150A capability in a lightweight, portable design - Block 2: Intuitive Touch Interface Subheader: 10-Inch Touchscreen Description: Graphical display provides real-time weld monitoring and simplified procedure navigation - Block 3: Comprehensive Data Logging Subheader: WDR Standard Capability Description: Integrated recording captures all welding parameters for quality documentation and traceability - Block 4: Field Mobility Subheader: One-Hand Carry Handle Description: Convenient portability enables transport to remote worksites and challenging installation locations | - Q1: How does the M217P compare to the standard M217? A1: The M217P is a portable variant 9% lighter than the M205 with all M217 features in a more compact design. - Q2: What is the carrying capacity consideration? A2: At 66 lbs with one-hand carry handle, the M217P is designed for convenient field transport by individual operators. - Q3: Is water cooling required? A3: Water cooling is optional and recommended for extended high-current welding; the unit functions without it for lower-duty applications. - Q4: What information does WDR capture? A4: WDR records current, voltage, travel speed, wire feed, rotation, and other parameters for quality documentation. - Q5: Which weld heads are compatible? A5: The M217P is compatible with all Arc Machines orbital weld heads produced since 1976. | Mobile Orbital Welding Excellence | Transform your field welding capabilities with the M217P POWER SUPPLY TOP ASSY WDR. This advanced system combines portable design with sophisticated touchscreen control and comprehensive data recording for field installation and remote welding applications. Our team can help you configure the M217P for your specific portable welding requirements. | Discover Portable Welding Solutions | 10594 | Yes
7189 | M217P | M217P POWER SUPPLY TOP ASSY WDR | 13B170120-01 | ARC MACHINES INC. | [19 empty] | 10594 | Yes
3588 | 2Y7CW | M2Y7-CW WATER COOLING UNIT | 13B170126-01 | ARC MACHINES INC. | The M2Y7-CW is a cost-effective water-cooling module tailored to work with M217 power supplies. It has a built-in flow sensor to detect coolant faults and helps protect the weld head by triggering a shutdown if flow drops. | - Advanced water cooling designed for M217 power supplies - Stackable design for space-saving integration - Independent/stand-alone operation capability - Sensing for coolant flow, level, and temperature - Service cable and Ethernet extensions for remote operation | https://www.morganitech.com/wp-content/uploads/2022/02/ami_cooler.jpg.webp | https://www.morganitech.com/industrial-tools/ami-cooling-unit/ | Yes | Yes | - Cooling Capacity: 600 BTU/hr - Reservoir Capacity: 2.5 gallons (9.5 L) - Max Coolant Flow Rate: 0.8 gpm (6.8 lpm) - Pump Pressure: 60 psig or 4.08 bar - Maximum Vertical Lift: 30 ft (14.2 M) - Maximum Hose Length: 100 ft (47.2 M) - Power Input: 110-230 VAC, 1 phase, 50/60 Hz - Operating Temperature: Digital display with monitoring | https://www.morganitech.com/industrial-tools/ami-cooling-unit/ | Standard 12-month manufacturer warranty covering defects in materials and workmanship; excludes consumables; customer pays transport | Advanced Water Cooling with Integrated Digital Control | The M2Y7-CW Water Cooling Unit represents advanced thermal management technology for orbital welding applications. Designed specifically for integration with Model 217 power supplies, this unit features stackable design that saves valuable floor and bench space. With independent operation capability, the M2Y7-CW can function stand-alone when needed, providing system flexibility. The unit includes comprehensive monitoring for coolant flow, level, and temperature, with automatic fault detection that communicates directly to the power supply. Service and Ethernet cable extensions allow the weld head to operate at distances up to 100 feet from the cooling unit, enabling flexible shop layouts. | - 2.5 gallon reservoir - 600 BTU/hr cooling capacity - Stackable design - 0.8 gpm maximum flow - 60 psig pump pressure - Independent operation - Ethernet connectivity | - 110-230 VAC input - De-ionized water recommended - Built-in circuit breaker - Service extensions - Independent control - Compact installation - Reliable long-term service | Advanced Cooling Technology: Modern orbital welding demands sophisticated thermal management with integrated digital monitoring to maintain optimal performance and prevent downtime from thermal-related failures. The M2Y7-CW Advanced Water Cooling Unit delivers this integrated solution. | Block 1: Advanced Monitoring Subheader: Digital Parameter Tracking Description: Comprehensive sensing of coolant flow, level, and temperature enables automatic fault detection and system shut-down for protection Block 2: Space-Efficient Design Subheader: Stackable Integration Description: Stackable design allows the power supply to mount directly on top, creating compact integrated systems Block 3: Operational Flexibility Subheader: Independent Operation Capability Description: Stand-alone operation enables the cooling unit to function without power supply integration for maximum system flexibility Block 4: Extended Range Subheader: Distance Extension Description: Service and Ethernet extensions enable weld head operation up to 100 feet from the cooling unit | Q1: What is the primary advantage of the M2Y7-CW cooling unit? A1: The M2Y7-CW offers stackable design integration with the M217 power supply, saving valuable floor and bench space. Q2: Can the M2Y7-CW operate independently? A2: Yes, the M2Y7-CW can operate independently or integrated with the Model 217 power supply. Q3: How does the M2Y7-CW monitor system performance? A3: The unit includes sensing for coolant flow, level, and temperature with automatic fault detection. Q4: What is the maximum hose length for the M2Y7-CW? A4: The maximum hose length is 100 feet using AMI's Â¼" tubing with up to 30 feet vertical lift. Q5: Can service cables be extended for remote operation? A5: Yes, service and Ethernet extensions allow weld head operation at distances up to 100 feet. | Get Your M2Y7-CW Cooling Unit Now | Maximize thermal efficiency with the advanced M2Y7-CW Water Cooling Unit, designed for seamless integration with Model 217 power supplies. Purchase or lease options available from authorized distributors. Reach out to discuss cooling solutions optimized for your specific welding applications and facility layout. | Get Pricing |  | No
8869 | M317FIXED | M317 POWER SUPPLY TOP ASSY, FIXED | 13C170100-01 | ARC MACHINES INC. | The fixed-top version of the M317 power supply is a rugged, non-modular control module built for stable orbital welding control. It supports pulsed current, servo motors, and weld schedule storage. | - Next-generation orbital welding power source - Fixed configuration variant for stable applications - Compatible with all AMI fusion weld heads - 100% duty cycle capability - Advanced control and interface technology | https://www.morganitech.com/wp-content/uploads/2022/02/Arc-Machines-Model-317-Power-Source.jpg | https://www.morganitech.com/industrial-tools/arc-machines-model-317/ | Yes | Yes | - Input Power: 208-480 VAC, 50/60 Hz, 1.3 phase - Weld Current: Up to 350 A - Duty Cycle: 100% - Dimensions: Height 20.5", Width 29.5", Depth 17.75" - Features: Fixed configuration for stable welding - Memory: 1000+ weld schedules - Control: Windows-based computer control - Compatible: All AMI fusion weld heads | https://www.morganitech.com/industrial-tools/arc-machines-model-317/ | Standard 12-month manufacturer warranty covering defects in materials and workmanship; covers all components; customer pays transport | Next-Generation Fixed Configuration Power Supply | The Model 317 Power Supply represents the next generation of orbital welding technology from Arc Machines, featuring a fixed configuration optimized for stable, consistent welding operations. With up to 350 amperes and 100% duty cycle capability, the Model 317 accommodates demanding high-production welding environments. The fixed configuration provides streamlined operation without complex switching parameters, making it ideal for dedicated applications. Compatible with all AMI fusion weld heads, the Model 317 features advanced control and interface technology combining 40 years of orbital welding expertise with modern computer control systems. The power supply supports single or multipass welding schedule programming with complete data analytics capabilities. | - Up to 350 A output - 100% duty cycle - Fixed configuration - Windows-based control - 1000+ schedule memory - All AMI heads compatible - Advanced interface technology | - 208-480 VAC input - Single or multipass - Vision system enabled - Data analytics - Mobile operation - 20.5" H x 29.5" W - Professional system | Next-Generation Fixed Configuration: Stable, consistent welding operations for dedicated applications require streamlined power supply configuration without complex switching parameters. The Model 317 fixed configuration delivers this specialized capability. | Block 1: Stable Fixed Configuration Subheader: Streamlined Operation Description: Fixed configuration eliminates complex switching parameters, providing straightforward operation for dedicated applications Block 2: High Power Output Subheader: Up to 350 Amperes Description: Robust power generation capability accommodates heavy-duty welding applications with 100% duty cycle Block 3: Advanced Programming Subheader: Multi-Level Welding Schedules Description: Sophisticated control enables single or multipass welding schedule programming with complete parameter optimization Block 4: Complete System Integration Subheader: All-In-One Automation Description: Integrated design combines power generation, control systems, and cooling capability in a single unit | Q1: What is the primary advantage of the Model 317 fixed configuration? A1: The fixed configuration provides streamlined operation without complex switching parameters for dedicated applications. Q2: What is the maximum power output? A2: The Model 317 fixed configuration provides up to 350 amperes with 100% duty cycle capability. Q3: How many weld schedules can be stored? A3: The Model 317 stores 1000+ weld schedules in multiple library folders. Q4: What interface technology does the Model 317 feature? A4: The Model 317 features a modern touchscreen interface combining 40 years of orbital welding expertise with advanced controls. Q5: Which weld heads are compatible with the Model 317? A5: The Model 317 is compatible with all AMI fusion weld head product lines. | Choose Model 317 Fixed Configuration | Unlock stable, efficient welding with the next-generation Model 317 fixed configuration power supply, engineered for dedicated applications. Available for purchase and rental from authorized distributors worldwide. Reach out for application analysis, system configuration recommendations, and competitive volume pricing. | Contact Sales | 9816 | Yes
8869 | M317FIXED | M317 POWER SUPPLY TOP ASSY, FIXED | 13C170100-01 | ARC MACHINES INC. | [19 empty] | 9816 | Yes
10243 | M317SWITCHING | M317 POWER SUPPLY TOP ASSY, SWITCHING | 13C170100-02 | ARC MACHINES INC. | This is a switching-type M317 power supply top assembly. Its switching design improves efficiency and reduces heat, making it well-suited for applications requiring fine control over current and pulse. | - Switching configuration variant for flexible operations - Next-generation orbital welding power source - Compatible with all AMI fusion weld heads - 100% duty cycle capability - Advanced programmable controls | https://www.morganitech.com/wp-content/uploads/2022/02/Arc-Machines-Model-317-Power-Source.jpg | https://www.morganitech.com/industrial-tools/arc-machines-model-317/ | Yes | Yes | - Input Power: 208-480 VAC, 50/60 Hz, 1.3 phase - Weld Current: Up to 350 A - Duty Cycle: 100% - Dimensions: Height 20.5", Width 29.5", Depth 17.75" - Features: Switching configuration for flexibility - Memory: 1000+ weld schedules - Control: Advanced programmable systems - Compatible: All AMI fusion weld heads | https://www.morganitech.com/industrial-tools/arc-machines-model-317/ | Standard 12-month manufacturer warranty covering defects in materials and workmanship; covers all components; customer pays transport | Next-Generation Switching Configuration Power Supply | The Model 317 Power Supply Switching Configuration provides flexible orbital welding capability with advanced programmable controls. This variant features the same 350-ampere capacity and 100% duty cycle as the fixed version but includes switching functionality for applications requiring multiple welding parameters or equipment configurations. The advanced programmable features enable users to modify weld schedules on-the-fly, adjust pulsing parameters, and synchronize manipulator operations. Compatible with all AMI fusion weld heads, the switching configuration supports vision system integration and advanced orbital analytics for maximum production efficiency. | - Up to 350 A output - 100% duty cycle - Switching configuration - Programmable controls - 1000+ schedule memory - All AMI heads compatible - Advanced analytics | - 208-480 VAC input - Advanced programming - Vision system capable - Data analytics enabled - Mobile operation - 20.5" H x 29.5" W - Professional system | Next-Generation Switching Configuration: Advanced production environments often require flexible system configuration with programmable multi-parameter control. The Model 317 switching configuration provides this enhanced capability. | Block 1: Flexible Switching Configuration Subheader: Programmable Flexibility Description: Switching configuration enables rapid adjustment of welding parameters for multiple application types Block 2: Advanced Analytics Subheader: Data-Driven Optimization Description: Advanced orbital analytics collect, store, and analyze weld data for continuous performance improvement Block 3: Vision System Integration Subheader: Advanced Monitoring Capability Description: Vision system enablement provides real-time weld monitoring for quality assurance and troubleshooting Block 4: Production Optimization Subheader: Multi-Parameter Programming Description: Complete control enables synchronization of all weld functions including arc, travel, wire feed, and manipulation | Q1: What distinguishes the switching configuration from the fixed configuration? A1: The switching configuration includes programmable multi-parameter flexibility for applications requiring parameter adjustment. Q2: What advanced features are included? A2: The switching configuration includes vision system enablement, data analytics, and advanced orbital analytics. Q3: Can multipass welding be programmed? A3: Yes, both single and multipass welding schedule programming are fully supported. Q4: What is the duty cycle capability? A4: The Model 317 switching configuration provides 100% duty cycle at rated current. Q5: How does the switching configuration support production optimization? A5: Advanced analytics collect, store, and analyze weld data enabling continuous performance improvement. | Select Model 317 Switching Configuration | Gain maximum flexibility with the advanced Model 317 switching configuration, offering programmable multi-parameter control for diverse applications. Purchase and rental options available through authorized distributors. Contact us for system recommendations, technical specifications, and volume pricing tailored to your production needs. | Request Information | 10242 | Yes
10243 | M317SWITCHING | M317 POWER SUPPLY TOP ASSY, SWITCHING | 13C170100-02 | ARC MACHINES INC. | [19 empty] | 10242 | Yes
8870 | WC317 | M317CW COOLING UNIT TOP ASSY | 13C170124-01 | ARC MACHINES INC. | The M317CW Cooling Unit is a dedicated water cooling system for the M317 power supply. It ensures that water-cooled weld heads stay within safe temperature limits, especially in long or high-amperage welds. | - Advanced water cooling unit for Model 317 power supply - 600 BTU/hr cooling capacity - Digital interface with independent operation - Ethernet connection to Model 317 power supply - Stackable design for integrated installation | https://encrypted-tbn0.gstatic.com/images?q=tbn:ANd9GcRgqYarKvnxW89e80QJS4_sKpxIf3Wr2QQngQ&s | https://esab.com/us/nam_en/products-solutions/product/welding-automation/orbital-welding/pipe-systems/cooling-unit-model-m317-cw/ | Yes | Yes | - Cooling Capacity: 600 BTU/hr - Reservoir Capacity: 2.5 gallons (9.5 L) - Max Coolant Flow Rate: 0.8 gpm (6.8 lpm) - Pump Pressure: 60 psig - Maximum Hose Length: 100 ft - Power Input: 110-230 VAC, 1 phase, 50/60 Hz - Interface: Digital with independent operation - Sensing: Flow, level, and temperature monitoring | https://esab.com/us/nam_en/products-solutions/product/welding-automation/orbital-welding/pipe-systems/cooling-unit-model-m317-cw/ | Standard 12-month manufacturer warranty; covers cooling unit defects; excludes coolant and fluids; customer pays transport | Advanced Integrated Cooling Solution for Model 317 | The M317CW Advanced Water Cooling Unit represents state-of-the-art thermal management designed specifically for Model 317 power supply integration. With 600 BTU/hr cooling capacity, this unit maintains optimal coolant temperatures during extended high-duty cycle welding operations. The stackable design allows the Model 317 power supply to mount directly on top, creating a compact integrated system. Digital interface with independent operation capability provides system flexibility, while Ethernet connectivity enables real-time coolant monitoring and fault reporting to the power supply. The cooling unit includes comprehensive sensing for flow, level, and temperature, with automatic shutdown protection if coolant flow becomes insufficient. | - 600 BTU/hr capacity - 2.5 gallon tank - Digital interface - Independent operation - Ethernet connection - Stackable design - Flow/level/temp monitoring | - 100-230 VAC input - Maximum distance 100 ft - Stackable on supply - Independent or integrated - Professional monitoring - Reliable cooling - Long service life | Integrated Thermal Management: Efficient space utilization in modern production facilities demands compact integrated systems where cooling units stack directly on power supplies. The M317CW cooling unit achieves this integration. | Block 1: Superior Cooling Capacity Subheader: 600 BTU/hr Performance Description: High cooling capacity enables continuous operation during extended high-duty cycle welding without thermal limitations Block 2: Stackable Integration Subheader: Space-Saving Design Description: Compact stackable design allows the power supply to mount directly on top for integrated systems Block 3: Comprehensive Monitoring Subheader: Multi-Parameter Control Description: Digital interface with sensing for flow, level, and temperature enables automatic system optimization Block 4: Flexible Operation Subheader: Independent or Integrated Description: Both standalone and integrated operation modes provide maximum system flexibility for diverse applications | Q1: What is the cooling capacity of the M317CW? A1: The M317CW provides 600 BTU/hr cooling capacity for extended high-duty cycle operations. Q2: Can the M317CW stack on the power supply? A2: Yes, the stackable design allows the Model 317 power supply to mount directly on top. Q3: What monitoring parameters does the M317CW include? A3: The unit monitors coolant flow, level, and temperature with automatic fault detection. Q4: How is the M317CW powered? A4: The unit operates on 110-230 VAC single phase 50/60 Hz with independent operation capability. Q5: What is the maximum hose length for operation? A5: Maximum hose length is 100 feet using AMI's Â¼" tubing with 30 feet vertical lift capability. | Integrate Model 317CW Cooling Unit | Complete your Model 317 power supply with the integrated M317CW cooling unit, delivering 600 BTU/hr of dependable thermal management. Available through authorized Arc Machines distributors for purchase or rental. Request detailed specifications and integrated system pricing for your welding operation. | Order Now |  | No
2851 | M415 | M415 POWER SUPPLY TOP ASSY | 13D150100-04 | ARC MACHINES INC. | The M415 Power Supply Top Assembly (Model 415 WDR) is an advanced, computer-controlled GTAW power source. It features a 12-inch touchscreen, programmable memory, and is optimized for use with AMI orbital weld heads. | - Top assembly for Model 415 power supply - Includes all control and power generation components - Direct plug-compatible replacement part - Integrated computer-controlled GTAW power source - Complete automation control section | https://encrypted-tbn0.gstatic.com/images?q=tbn:ANd9GcThgI91V9zCzacP81GHyZda_aere4_knfzeJA&s | https://orbitalweldingsupplies.co.uk/product/arc-machines-415-wdr-multi-function-weld-power-supply/ | No | Yes | - Type: Integrated GTAW power source top section - Current Output: 5-400 A, 100% duty cycle - Control: Computer-controlled solid state circuits - Features: Pulsed current capability - Motor Servos: 4 standard closed-loop servos - Memory: 1000+ weld programs - Dimensions: Part of 415 base assembly - Weight: Approximately 100-120 lbs | https://www.westermans.com/downloads/m415-multi-function-power-supply.pdf | Standard 12-month manufacturer warranty covering defects in materials and workmanship; part warranty same as full unit | Advanced Computer-Controlled Orbital Welding Power Source | The Model 415 Power Supply represents the most advanced orbital welding automation system available from Arc Machines. This state-of-the-art computer-controlled GTAW power source provides 5-400 amperes with 100% duty cycle capability for demanding production environments. The integrated system includes automatic water cooling, multi-servo motor control, and comprehensive weld data acquisition. The top assembly contains all power generation, control electronics, and servo drive circuits necessary for complete orbital welding automation. Compatible with all AMI orbital and fixed automation weld heads, the Model 415 accommodates applications ranging from precision tube welding to heavy-duty pipe fabrication. | - 5-400 A output - 100% duty cycle - Computer controlled - Integrated cooling - Multi-servo control - 1000+ programs - All heads compatible | - 39" H x 26" W x 36" D - 700 lbs max weight - Semi-pneumatic wheels - Lifting eyes included - Touch-screen display - Integrated cooler - Advanced features | Advanced Orbital Welding Automation: The most demanding production environments require maximum automation capability with complete control integration and data acquisition. The Model 415 delivers this advanced capability. | Block 1: Advanced Automation Subheader: Computer-Controlled GTAW Description: State-of-the-art solid-state power generation with advanced servo control ensures consistent high-quality welds Block 2: Maximum Power Output Subheader: 5-400 Amperes Description: Full range from precision welding to heavy-duty applications provides unprecedented flexibility Block 3: Complete Integration Subheader: All-In-One System Description: Integrated water cooling, servo motors, and data acquisition eliminate need for separate components Block 4: Production Optimization Subheader: Multi-Servo Capability Description: Four standard servo motors plus optional servos enable complete control of all welding functions | Q1: What is the maximum power output of the Model 415? A1: The Model 415 provides 5-400 amperes with 100% duty cycle capability. Q2: What cooling system is integrated? A2: The Model 415 includes an integrated water cooler with 2.5-gallon reservoir capacity. Q3: How many servo motors are standard? A3: Four standard closed-loop servo motors with optional additional servos available. Q4: What are the dimensions? A4: Basic power supply dimensions are 39" H x 26" W x 36" D with weight under 700 lbs. Q5: Is the Model 415 suitable for all weld head types? A5: Yes, the Model 415 is compatible with all AMI orbital and fixed automation weld heads. | Activate Model 415 Advanced Power Supply | Transform your welding operations with the advanced Model 415 power supply, featuring complete automation and 400-ampere capability. Available for purchase and rental from authorized distributors worldwide. Contact us for comprehensive system quotes, technical support, and installation assistance. | Get System Quote | 10227 | Yes
2851 | M415 | M415 POWER SUPPLY TOP ASSY | 13D150100-04 | ARC MACHINES INC. | [19 empty] | 10227 | Yes
6501 | M4-500 | M4-500 WELD HEAD TOP ASSY BENCH TOP .50I | 13040100-01 | ARC MACHINES INC. | The M4-500 bench-top weld head top assembly is a compact orbital head designed for small-diameter pipes or tubes. It supports .50-inch systems and is ideal for benchtop or test-fixture welding. | - Fully integrated bench-top orbital tube weld head - Water-cooled base unit for high duty cycle - Ceramic heat shields for thermal protection - Torque-limited clutch for drive-train protection - 0.093" to 0.500" tube size range capability | https://www.morganitech.com/wp-content/uploads/2022/02/AMI4500.jpg | https://www.morganitech.com/industrial-tools/ami-4-500-weld-head/ | Yes | Yes | - Tube Size Range: 0.093" - 0.500" (2.4 - 12.7 mm) - Maximum Weld Current: 75 A - Rotation Speed: 1.00 - 20.00 RPM - Tungsten Size: 0.040" (1 mm) - Tooling Plate: 12" x 12" (305 x 305 mm) - Cable Length: 20 feet (6.1 m) - Material: Stainless steel gear-drive - Cooling: Water-cooled base unit | https://www.morganitech.com/wp-content/uploads/2022/01/AMI_Model_4-500_Bench-Top_Weld-Head_Factsheet_NA_EN.pdf | Standard 12-month manufacturer warranty; covers weld head defects and construction; excludes consumables and wear items; customer pays transport | Integrated Bench-Top Orbital Weld Head System | The Model 4-500 Weld Head represents an advanced fully-integrated orbital weld head system designed for bench-top production welding of small components. The precision gear-drive system with ball bearings ensures reliable, repeatable rotation from 1.00 to 20.00 RPM. Water-cooled base unit and tooling facilitate high duty cycle operation, allowing extended production runs without thermal limitations. The ceramic heat shields protect the housing from excessive heat while enabling maximum temperature operation. Torque-limited clutch protects the drive-train from overload damage, ensuring long-term reliability. Compatible with all AMI power supplies and featuring various tooling options, the Model 4-500 serves semiconductor, aerospace, biopharmaceutical, and dairy industries requiring high-integrity welded assemblies. | - 1.00-20.00 RPM - Water-cooled base - Ceramic heat shields - Stainless steel drive - Torque-limited clutch - Ball bearing gears - All tooling options | - 0.093-0.500" tubes - 75 A maximum - 12"x12" tooling plate - 20-foot cable - Water cooling system - High duty cycle - Industries specific | Precision Bench-Top Welding Systems: Small component production in semiconductor, aerospace, and biopharmaceutical industries demands precision welding equipment with high duty cycle capability. The Model 4-500 provides this specialized capability. | Block 1: Precision Bench-Top Operation Subheader: 0.093-0.500 Tube Range Description: Precision clamping system accommodates wide range of small component sizes Block 2: High Duty Cycle Subheader: Water-Cooled Design Description: Water-cooled base unit enables extended production runs without thermal limitations Block 3: Reliable Performance Subheader: Ball Bearing Gear Drive Description: Stainless steel ball bearing design ensures smooth, reliable rotation Block 4: Protected Operation Subheader: Torque-Limited Clutch Description: Drive-train protection prevents overload damage during component clamping | Q1: What tube size range does the Model 4-500 accommodate? A1: The Model 4-500 accommodates tube sizes from 0.093" to 0.500" (2.4 to 12.7 mm) OD. Q2: What is the maximum weld current? A2: The Model 4-500 supports maximum weld current of 75 amperes. Q3: What rotation speed range is available? A3: Rotation speed ranges from 1.00 to 20.00 RPM for flexible operation. Q4: How is the weld head cooled? A4: Water-cooled base unit and tooling enable high duty cycle operation without thermal limitations. Q5: What industries benefit from this weld head? A5: Semiconductor, aerospace, biopharmaceutical, and dairy industries requiring high-integrity welded assemblies. | Implement Bench-Top Orbital Welding | Launch your precision bench-top welding operations with the Model 4-500 integrated weld head, engineered for semiconductor and aerospace applications. Available for purchase and rental from Arc Machines distributors. Discuss your small-component welding requirements for customized system recommendations and competitive pricing. | Start Production Today |  | No
9321 | M796625 | M79A-6625 WELD HEAD TOP ASSY | 13790100-02 | ARC MACHINES INC. | The 79-6625 top assembly supports the largest size in the Model 79 series, accommodating pipes from about 2.00″ to 6.625″ OD. With full-function capability — AVC, wire feed, and oscillation — it’s suited for heavy-duty, high-precision orbital welding in demanding environments. | - Full-function weld head for large diameter pipe - Integral clamping system for diverse pipe sizes - 2.00" to 6.625" OD pipe range capability - Arc voltage control with programmable oscillation - Water-cooled 200A torch for 100% duty cycle | https://www.morganitech.com/wp-content/uploads/2022/02/Model-79-AMI-Orbital-Welding-Heads-2.jpg.webp | https://www.morganitech.com/industrial-tools/model-79-ami-orbital-welding-heads/ | Yes | Yes | - Tube/Pipe OD Range: 2.00" - 6.625" (50 - 170 mm) - Wall Thickness: Up to 0.75" (19 mm) - Rotation Speed: 0.05 - 2.0 RPM - Torch: 200A water-cooled continuous duty - Lead/lag Adjustment: +/- 10Â° - Cross-seam: +/- 0.375" (9.53 mm) - Tilt in/out: 15Â°/45Â° - Weight (less cables): 22 lbs (10 kg) | https://www.morganitech.com/wp-content/uploads/2022/02/AMI_Model_79_Full_Function_Precision_Weld_Heads_Factsheet_NA_EN.pdf | 12-month manufacturer warranty; covers defects in materials and workmanship; excludes consumables; customer pays transport | Large Diameter Orbital Welding Head System | The Model 79-6625 Weld Head represents the largest capacity weld head in the Model 79 series, engineered for large diameter pipe from 2.00 to 6.625 inches OD. The full-function design accommodates wall thicknesses up to 0.75 inches, providing capability for heavy-wall pipe applications common in petrochemical and power generation industries. The integral clamping system enables rapid adjustment to accommodate the full range of pipe sizes without requiring multiple guide rings. Arc voltage control with programmable oscillation ensures consistent high-quality welds on diverse materials including stainless steel, carbon steel, and exotic alloys such as Hastelloy, Inconel, and Monel. The on-board precision wire feeder supports filler wire application from 5 to 100 IPM. The 200-ampere water-cooled torch provides 100% duty cycle operation. Compatible with Model 227 and 415 power supplies, the Model 79-6625 represents the ultimate in economical large-diameter precision orbital welding. | - 2.00-6.625" OD range - 0.75" max wall - 0.05-2.0 RPM - 200A torch - Large diameter capability - Integral clamping - Multi-pass capable | - Compatible with 227, 415 - Materials versatile - Hastelloy compatible - Economical solution - Production efficient - Field proven - Industry standard | Large-Diameter Precision Welding: Large diameter pipe welding from 2.0 to 6.625 inches requires robust equipment designed for this application. The Model 79-6625 represents the economical large-diameter solution. | Block 1: Large-Diameter Excellence Subheader: 2.00-6.625" OD Accommodation Description: Accommodates the largest pipe sizes with wall thicknesses to 0.75 inches Block 2: Versatile Material Capability Subheader: Exotic Alloy Compatibility Description: Compatible with stainless steel, carbon steel, Hastelloy, Inconel, and Monel applications Block 3: Full-Function Automation Subheader: Complete AVC, Oscillation, Wire Feed Description: All automation functions optimized for large-diameter applications requiring consistent quality Block 4: Economical Large-Diameter Solution Subheader: Industry-Standard Platform Description: Represents the ultimate in economical yet reliable large-diameter orbital welding | Q1: What is the maximum pipe OD for the Model 79-6625? A1: The Model 79-6625 accommodates pipes up to 6.625 inches OD. Q2: What is the maximum wall thickness? A2: The unit accommodates wall thicknesses up to 0.75 inches for heavy-wall pipe. Q3: Can exotic alloys be welded? A3: Yes, the Model 79-6625 is compatible with Hastelloy, Inconel, Monel, and all TIG weldable materials. Q4: What industries commonly use the Model 79-6625? A4: Petrochemical, nuclear, and power generation industries requiring large-diameter precision welding. Q5: What is the weight less cables? A5: The Model 79-6625 weighs approximately 22 lbs (10 kg) less cables. | Install Model 79-6625 Large-Diameter Head | Deploy large-diameter precision welding with the economical Model 79-6625, engineered for petrochemical and power generation applications. Available for purchase and rental from authorized distributors worldwide. Discuss your large-diameter welding challenges and receive customized system solutions. | Get System Quote | 1209 | Yes
9321 | M796625 | M79A-6625 WELD HEAD TOP ASSY | 13790100-02 | ARC MACHINES INC. | This is the top assembly for the M79A-6625, a variant of the large M79 series head. Designed for pipes up to ~6.625″ OD, it supports full orbital welding functionality, such as precise voltage control and wire feed, with improvements over earlier versions for durability or performance. (Inferred from the base M79-6625 design.) | - Advanced Model 79A for large diameter applications - Premium integral clamping system - 2.00" to 6.625" OD pipe range - Enhanced arc control and oscillation capability - Water-cooled 200A torch with superior positioning | https://www.westermans.com/assets/products/16222/files/10377/thumb/ami%2079-6625--600.jpg | https://www.westermans.com/ami-79-6625-open-weld-head.aspx | No | Yes | - Tube/Pipe OD Range: 2.00" - 6.625" (50 - 170 mm) - Wall Thickness: Up to 0.75" (19 mm) - Rotation Speed: 0.05 - 2.5 RPM - Torch: 200A water-cooled continuous duty - Lead/lag Adjustment: +/- 12Â° - Cross-seam: +/- 0.375" (9.53 mm) - Enhanced Electronics: Advanced servo control - Weight (less cables): 24 lbs (10.9 kg) | https://www.westermans.com/downloads/m79%20heads%20brochure.pdf | 12-month manufacturer warranty; covers defects in materials and workmanship; advanced features included in coverage; customer pays transport | Premium Large-Diameter Welding Head Solution | The Model 79A-6625 Advanced Weld Head represents the premium large-diameter model in the advanced Model 79A series, optimized for precision welding of pipe from 2.00 to 6.625 inches OD. The enhanced design accommodates wall thicknesses up to 0.75 inches for heavy-duty large-diameter applications. The advanced integral clamping system features improved automation for faster setup and adjustment. Superior servo motor control enables precise arc voltage management, synchronized wire feeding, and advanced oscillation patterns beyond standard Model 79 capabilities. Rotation speed from 0.05 to 2.5 RPM provides flexibility for diverse materials and joint designs. Enhanced lead/lag adjustment capability (+/-12 degrees) enables superior torch positioning for complex joint geometries. The 200-ampere water-cooled torch delivers 100% duty cycle with advanced arc control. The Model 79A-6625 represents the ultimate in advanced economical large-diameter precision orbital welding. | - 2.00-6.625" OD range - 0.75" max wall - 0.05-2.5 RPM - Advanced servo control - Enhanced positioning - Premium design - Maximum diameter | - Compatible with 415 - Enhanced servo control - Advanced features - Superior precision - Production optimized - Premium solution - Industry leading | Premium Large-Diameter Solution: Large diameter applications requiring advanced features and superior control precision benefit from the Model 79A-6625's enhanced capabilities. This represents premium large-diameter welding technology. | Block 1: Premium Large-Diameter Control Subheader: Enhanced Servo Motor System Description: Advanced servo control electronics enable precise multi-function synchronization beyond standard capability Block 2: Superior Torch Positioning Subheader: Enhanced Lead/Lag and Servo Response Description: +/-12 degree lead/lag adjustment and superior servo response enable premium precision Block 3: Advanced Large-Diameter Capability Subheader: 2.00-6.625" OD with Enhanced Controls Description: Large diameter range combined with enhanced electronics provides premium performance Block 4: Premium Solution Subheader: Next-Generation Large-Diameter Technology Description: Represents the premium solution for advanced large-diameter precision welding applications | Q1: What is the maximum OD for the Model 79A-6625? A1: The Model 79A-6625 accommodates pipes up to 6.625 inches OD with advanced servo control. Q2: What enhanced features distinguish the Model 79A-6625? A2: Enhanced servo controls, +/-12Â° lead/lag adjustment, and 0.05-2.5 RPM rotation provide premium performance. Q3: What wall thickness can be accommodated? A3: Maximum wall thickness is 0.75 inches for heavy-wall large-diameter applications. Q4: Is this suitable for exotic alloys? A4: Yes, fully compatible with Hastelloy, Inconel, Monel, and all TIG weldable materials. Q5: What makes this a premium solution? A5: Advanced servo control electronics combined with large-diameter capability create premium performance. | Choose Model 79A-6625 Premium Solution | Choose premium large-diameter welding with the Model 79A-6625, featuring cutting-edge servo control technology. Available for purchase from authorized distributors with comprehensive technical support. Discuss your advanced welding requirements and receive recommendations for maximum performance. | Select Premium Solution | 1209 | Yes
5452 | M81CTILT | M81C TILT WELD HEAD TOP ASSY | 13810106-03 | ARC MACHINES INC. | The M81C Tilt Weld Head Top Assembly is a specialized component of the M81 series that allows adjustable torch tilt, making it suitable for welding flanges, sockets, or joints where the torch needs to enter at an angle. This adds flexibility while maintaining the low-profile benefits of the M81 head. | - Full function Model 81 with AVC (Arc Voltage Control) - Motorized torch tilt function for flange and socket welding - Servo-controlled torch oscillation and synchronized wire feed - Water-cooled torch body rated for 200A at 100% duty cycle - Quick mount/dismount in approximately 30 seconds | https://www.westermans.com/assets/products/17539/files/11120/thumb/dsc_3080--600.jpg | https://www.westermans.com/ami--m81-rings-heads-also-in-stock.aspx | No | Yes | - Pipe OD Range: 1.9" - 5.563" (48 - 141 mm) - Torch Oscillation Stroke: 0.31" (7.87 mm) - Wire Feed Speed: 1.0 - 100 IPM (25 - 2540 mm/min.) - Travel Speeds: 0.1 - 10 IPM (2.5 - 250 mm/min.) - AVC Stroke: 0.750" (2.4 or 3.2 mm Ø) - Tungsten Size: 3/32" or 1/8" (2.4 or 3.2 mm Ø) - Torch: Water-cooled, 200 A DC, 100% Duty Cycle - Tilt Range: +/-15° in/out, 0.25" (6.35 mm) manual - Weight: 6 lbs (2.7 kg) less cables | https://www.westermans.com/assets/products/17539/files/4841/471011-en_us-factsheet_main-01.pdf | 12-month manufacturer warranty (Arc Machines); covers material and manufacturing defects; free repair/replacement of defective components; excludes consumables and normal wear items | Advanced Tilt Weld Head for Complex Pipe Joint Applications | The M81C Tilt Weld Head Top Assembly represents the pinnacle of orbital pipe welding technology, featuring advanced programmable arc voltage control and motorized torch tilt functionality. This system is specifically engineered for complex pipe geometries including flanges, sockets, and branch connections that require precise torch positioning. The servo-controlled mechanisms enable synchronized operations of rotation, arc voltage, wire feed, and torch oscillation, all working in concert to produce consistently high-quality welds. The 200-ampere water-cooled torch maintains optimal performance during extended welding sequences, while the rapid mount and dismount capability (approximately 30 seconds) significantly improves production efficiency. This weld head is particularly valued in applications where joint accessibility is limited and precision control is paramount. | - Servo-controlled AVC for consistent arc length - Motorized torch tilt for complex joint geometries - Quick 30-second mount/dismount capability - Water-cooled for extended duty cycles - Synchronized wire feed control | - Complete orbital automation - Advanced torch steering - Extended production efficiency - Superior weld quality - Application versatility | Advanced Pipe Welding Automation: The M81C series incorporates cutting-edge servo control technology to automate critical welding parameters including arc voltage, torch oscillation, wire feed, and rotation speed, enabling consistent, defect-free welds on complex pipe geometries while minimizing operator error and maximizing production efficiency in demanding industrial environments. | - Block 1: Advanced Torch Control Subheader: Motorized Tilt and AVC Description: Servo-controlled arc voltage control combined with motorized torch tilt enables welding of complex pipe geometries including flanges and branch connections - Block 2: Synchronized Automation Subheader: Complete Parameter Control Description: All welding parameters including rotation, arc voltage, wire feed, and torch oscillation operate in synchronized harmony for consistent high-quality results - Block 3: Rapid Production Changes Subheader: 30-Second Mount/Dismount Description: Quick-change design enables rapid transition between different pipe sections, significantly improving production efficiency - Block 4: Thermal Performance Subheader: Water-Cooled 200A Torch Description: High-amperage water-cooled torch enables extended duty cycles and consistent thermal management during production runs | - Q1: What is the primary advantage of the M81C TILT weld head? A1: The motorized torch tilt functionality enables welding of complex pipe geometries including flanges, sockets, and branch connections that would be impossible with fixed-torch designs. - Q2: What does AVC stand for and why is it important? A2: AVC stands for Arc Voltage Control, which automatically maintains consistent arc length during the welding process, resulting in superior weld quality and repeatability. - Q3: How quickly can the M81C be mounted and dismounted? A3: The unique clamping assembly enables mounting and dismounting in as little as 30 seconds, significantly improving production rates. - Q4: What is the torch amperage rating? A4: The M81C features a 200-ampere water-cooled torch rated for 100% duty cycle operation. - Q5: What power supplies are compatible with the M81C? A5: The M81C is compatible with Arc Machines Model 415 WDR and Model 227 power supplies, as well as other compatible systems. | Order Your M81C TILT Weld Head System | The M81C TILT Weld Head Top Assembly represents the pinnacle of pipe welding automation technology. Available for purchase or extended rental through authorized Arc Machines distributors, this advanced system enables consistent, high-quality welds on complex pipe geometries in demanding industrial applications. Contact our sales team for detailed specifications, equipment demonstrations, and customized solutions for your orbital welding requirements. | Request Information | 10022 | Yes
5452 | M81CTILT | M81C TILT WELD HEAD TOP ASSY | 13810106-03 | ARC MACHINES INC. | [19 empty] | 10022 | Yes
10039 | M81C | M81C WELD HEAD TOP ASSY SGL ENTRY TORCH | 13810106-02 | ARC MACHINES INC. | The M81C Weld Head Top Assembly with Single-Entry Torch combines the compact, small-diameter capabilities of the M81C series with a torch designed for single-side access. It simplifies setup in tight spaces by allowing the electrode to be inserted from one direction. | - Model 81C orbital weld head with single entry torch configuration - Programmed arc voltage control with torch oscillation - Onboard wire feeder with synchronized pulsed operation - 200A water-cooled torch with electronic steering - Compact package suitable for shipbuilding and power generation applications | https://encrypted-tbn0.gstatic.com/images?q=tbn:ANd9GcQOsQtJhA_wA9MNTYGMCblUClzQ7kV4X1H3tA&s | https://orbitalweldingsupplies.co.uk/product/arc-machines-model-81-small-diameter-weld-head/ | No | Yes | - Pipe OD Range: 1.9" - 5.563" (48 - 141 mm) - Torch Type: Single entry water-cooled 200A DC - Wire Feed Speed: 1.0 - 100 IPM (25 - 2540 mm/min.) - Travel Speeds: 0.1 - 10 IPM (2.5 - 250 mm/min.) - Torch Oscillation: 0.31" (7.87 mm) stroke - AVC Stroke: 0.750" (2.4 or 3.2 mm Ø) - Servo-controlled rotation up to 10 RPM - Weight: 6.5 lbs (2.95 kg) less cables | https://orbitalweldingsupplies.co.uk/product/arc-machines-model-81-small-diameter-weld-head/ | 12-month warranty from Arc Machines Inc.; covers all manufacturing defects and material issues; includes free repairs or replacement; customer pays return shipping costs | Compact Model 81C Single-Entry Orbital Weld Head Assembly | The M81C Weld Head Top Assembly with Single Entry Torch configuration provides a streamlined approach to compact pipe welding in space-restricted environments. Featuring the full suite of Arc Machines automation capabilities including AVC, torch oscillation, and synchronized wire feed, this assembly delivers professional-grade orbital welding without the complexity of multi-torch systems. The single-entry design simplifies setup and reduces torch interference, making it ideal for sequential pipe welding operations. The water-cooled torch rated for 200 amperes ensures sustained performance during high-duty-cycle applications, while the compact assembly fits through restrictive access points. This configuration has proven invaluable in shipbuilding, chemical processing plants, and nuclear power facilities. | - Compact single-entry torch configuration - Full Arc Machines automation features - Water-cooled 200A torch system - Reduced setup complexity - Space-efficient for confined applications | - Streamlined compact design - Full automation capability - Single entry simplicity - Extended performance rating - Professional-grade results | Compact Orbital Pipe Welding: The M81C single-entry configuration provides Arc Machines' complete automation suite within a streamlined, space-efficient package, optimizing weld quality while reducing equipment complexity and setup time, making it the preferred choice for sequential pipe welding operations in space-restricted applications. | - Block 1: Streamlined Design Subheader: Single-Entry Torch Configuration Description: Simplified single-entry design eliminates torch interference and streamlines setup procedures for sequential pipe welding - Block 2: Complete Automation Subheader: Full Arc Machines Control Suite Description: Includes all essential Arc Machines automation features in compact package for consistent, defect-free welding - Block 3: Thermal Capability Subheader: Water-Cooled Operation Description: 200-ampere water-cooled torch system enables sustained performance during extended welding sequences - Block 4: Access and Efficiency Subheader: Space-Efficient Configuration Description: Compact assembly fits through restrictive access points common in shipbuilding and industrial processing applications | - Q1: How does the single-entry torch configuration differ from multi-torch systems? A1: The single-entry design eliminates torch interference, streamlines setup procedures, and reduces equipment complexity while delivering Arc Machines' complete automation features. - Q2: What makes this weld head suitable for shipbuilding applications? A2: The compact design, rapid setup, and complete arc control capabilities make it ideal for sequential pipe welding in space-restricted shipboard environments. - Q3: What is the torch water-cooling capacity? A3: The torch is rated for 200 amperes at 100% duty cycle with integrated water cooling. - Q4: Can this weld head handle exotic alloys? A4: Yes, the weld head is compatible with all standard GTAW (TIG) weldable materials including stainless steel, carbon steel, and exotic alloys like Hastelloy and Inconel. - Q5: What accessories are available for this weld head? A5: Various adapter kits, spool holders, vision systems, and fillet welding options are available. | Get Your M81C Single-Entry Weld Head Assembly | The M81C WELD HEAD TOP ASSY SGL ENTRY TORCH provides comprehensive Arc Machines automation in a streamlined, space-efficient configuration. This advanced orbital weld head is available for purchase or rent from qualified distributors worldwide. Reach out to our technical specialists to discuss your specific application requirements, arrange a product demonstration, or request detailed technical documentation and specifications. | Get Quote |  | No
5413 | M82000OS | M8-2000 WELD HEAD TOP ASSY | 13080108-01 | ARC MACHINES INC. | The M8-2000 orbital weld head is part of Arc Machines’ Model 8 series, used for TIG (GTAW) welding of tubes and thin-wall pipes in the 0.25″–2.00″ (6.3–52 mm) range. Its narrow design is ideal for tight-fitting jobs, and the built-in two-sided clamping ensures good concentricity. | - Closed fusion weld head suitable for 0.25" - 2.00" (6.3-52mm) OD tubes - Two-sided clamping mechanism for precision diameter compensation - Water-cooling capability for extended duty cycles - Narrow profile (1.75" width) for limited clearance applications - Compatible with all AMI power source supplies | https://www.westermans.com/assets/products/17748/files/7251/thumb/8-2000%20head--600.jpg | https://www.westermans.com/ami-8-2000--closed-fusion-weld-head.aspx | No | Yes | - Tube/Pipe OD Range: 0.25" - 2.00" (6.3 - 52 mm) - Wall Thicknesses: 0.025" - 0.160" (0.635 - 4 mm) - Clamping Mechanism: Two-sided precision-machined - Diameter Variance Compensation: Significant clearance tolerance - Width Profile: 1.75" (44.45 mm) for limited clearance - Water Cooling: Yes - requires cooled power source - Insert/Collet Sizes: Wide variety accommodated - Weight: 3.5 lbs (1.6 kg) | https://www.westermans.com/assets/products/17748/files/4472/m8%20brochure.pdf | 12-month warranty per Arc Machines general warranty policy; covers material/manufacturing defects; free repair/replacement (excluding consumables); customer pays transport | Narrow-Profile Closed Fusion Weld Head for Small Diameter Tubes | The M8-2000 Weld Head Top Assembly is a precision-engineered closed fusion weld head designed specifically for small-diameter tube and pipe applications ranging from 1/4" to 2" outer diameter. The dual-sided clamping mechanism incorporates precision-machined components that automatically compensate for significant diameter variations while maintaining perfect concentricity, eliminating the need for tack welding. The narrow profile (1.75" width) makes this weld head ideal for confined-space applications including fitting-to-fitting welds in critical industries such as pharmaceutical, food processing, and semiconductor manufacturing. The water-cooling capability enables extended duty cycles for high-production environments, while the extensive range of available collets and inserts ensures compatibility with diverse tube materials and configurations. | - Two-sided precision clamping system - Diameter variance compensation - Narrow 1.75" profile for tight spaces - Water-cooled design option - Extensive collet variety | - Minimal setup time - Superior concentricity - Fitting-to-fitting weld capability - Extended duty cycles - Diverse material compatibility | Precision Small-Diameter Tube Welding: The M8 series closed fusion weld heads deliver precision, reliability, and flexibility across small to large tube diameter ranges, incorporating precision-engineered dual-sided clamping systems that automatically compensate for diameter variations while maintaining perfect component concentricity without preliminary tack welding. | - Block 1: Precision Clamping Subheader: Dual-Sided Concentricity System Description: Precision-machined dual-sided clamping compensates for diameter variations while maintaining perfect component concentricity - Block 2: Space Efficiency Subheader: Narrow 1.75" Profile Description: Minimal profile width enables welding in confined spaces where traditional equipment cannot fit - Block 3: Extended Capability Subheader: Water-Cooling Option Description: Optional water-cooling enables extended duty cycles for high-production pharmaceutical and semiconductor applications - Block 4: Application Versatility Subheader: Extensive Collet Range Description: Comprehensive collet and insert selection accommodates diverse tube materials and specifications | - Q1: What is the maximum pipe diameter this weld head can accommodate? A1: The M8-2000 is designed for tubes from 0.25" to 2.00" (6.3-52 mm) OD. - Q2: How does the dual-sided clamping work? A2: The two-sided clamping mechanism applies pressure from opposite sides, automatically compensating for diameter variations while maintaining perfect concentricity without tack welding. - Q3: Why is the narrow profile important? A3: The 1.75" width profile allows welding in confined spaces and fitting-to-fitting applications where traditional equipment cannot access. - Q4: Can this weld head be water-cooled? A4: Yes, the M8-2000 includes water-cooling capability, which is recommended for heavy wall or high-duty cycle applications. - Q5: What materials can this weld head weld? A5: The M8-2000 is compatible with stainless steel, carbon steel, and other standard GTAW-weldable materials used in tube applications. | Order M8-2000 Weld Head for Small-Diameter Tubes | The M8-2000 Weld Head Top Assembly delivers precision orbital welding for small-diameter tube applications. Available through authorized Arc Machines distributors for purchase or rental, this proven weld head is suitable for pharmaceutical, semiconductor, and industrial gas applications. Contact us to discuss your specific requirements, arrange a demonstration, and receive comprehensive technical specifications. | Request Quote |  | No
3586 | M82000 | M8-2000 WELD HEAD TOP ASSY | 13080108-01 | ARC MACHINES INC. | [19 empty] | 1194 | Yes
3585 | M84000 | M8-4000 WELD HEAD TOP ASSY | 13080100-01 | ARC MACHINES INC. | The M8-4000 is a wider version of the Model 8 orbital weld head, covering a larger OD range (up to ~4.0″) with the same narrow-clamp, two-sided mechanism. It maintains high precision in applications where more radial clearance is available. | - Closed fusion weld head for 0.50" - 4.094" (12.7-104mm) OD pipe range - Two-sided precision-machined clamping mechanism - Accommodates significant diameter variances with positive clamping force - Water-cooled design for high-duty cycle welding - Narrow width design ideal for fitting-to-fitting welds | https://www.westermans.com/assets/products/13564/files/1899/thumb/2021-05-19%2010.59.29--600.jpg | https://www.westermans.com/ami-8-4000-head.aspx | No | Yes | - Tube/Pipe OD Range: 0.50" - 4.094" (12.7 - 104 mm) - Wall Thicknesses: 0.025" - 0.160" (0.635 - 4 mm) - Clamping Type: Two-sided precision-machined mechanism - Width Dimension: 1.75" (44.45 mm) compact design - Concentric Positioning: Automatic diameter variance compensation - Water Cooling: Yes - compatible with cooled systems - Collet Accommodations: Multiple sizes available - Weight: 4.2 lbs (1.9 kg) | https://www.westermans.com/downloads/model%208%20series.pdf | 6-month warranty on refurbished units; covers material defects and manufacturing issues; free repair or replacement available; excludes wear and tear items | Precision Closed Fusion Weld Head for Medium Diameter Tubes | The M8-4000 Weld Head Top Assembly extends the capability of the M8 series to handle pipes from 0.50" through 4.094" OD while maintaining the same precision and reliability that defines the Arc Machines product line. The dual-sided clamping design provides exceptional concentricity control even with significant diameter variation, ensuring consistent high-quality welds throughout the tube diameter range. The narrow width profile continues to make this head suitable for limited-clearance applications, while the robust construction handles the increased mechanical loads associated with larger diameter tubes. Water-cooling integration enables sustained high-duty-cycle operation, and the comprehensive range of inserts accommodates metric and imperial tube sizes for maximum application flexibility. | - Two-sided precision clamping mechanism - Accommodates significant diameter variance - Narrow profile design for confined spaces - Water-cooling capability - Compatible with all AMI power sources | - Precision concentricity control - Smooth diameter operation - Extended production duty - Consistent weld quality - Diverse application range | Intermediate-Diameter Precision Welding: The M8-4000 extends orbital welding capability to medium-diameter tubes while maintaining the narrow-profile design that makes the M8 series ideal for confined-space applications, ensuring consistent high-quality welds across diverse industrial applications from semiconductor manufacturing to food processing. | - Block 1: Diameter Range Coverage Subheader: 0.5" to 4.0" OD Capability Description: Bridges small and intermediate-diameter ranges in single compact weld head design - Block 2: Precision Concentricity Subheader: Dual-Sided Clamping Mechanism Description: Two-sided precision-machined design automatically compensates for diameter variations - Block 3: Production Efficiency Subheader: Water-Cooled High-Duty Operation Description: Water-cooling enables extended production runs without thermal degradation - Block 4: Material Compatibility Subheader: Diverse Material Support Description: Broad collet range accommodates stainless, carbon, and exotic alloy tubes | - Q1: What is the tube OD range for the M8-4000? A1: The M8-4000 accommodates tubes from 0.50" to 4.094" (12.7-104 mm) OD. - Q2: What is the maximum wall thickness capability? A2: The weld head is designed for wall thicknesses from 0.025" to 0.160" (0.635-4 mm). - Q3: How many collet sizes are available? A3: A wide variety of collet and insert sizes are available to accommodate the full diameter range and diverse tube specifications. - Q4: Is water cooling recommended? A4: Yes, water cooling is recommended for heavy wall tubes or high-duty cycle applications to maintain optimal performance. - Q5: What is the weight of this weld head assembly? A5: The M8-4000 weighs approximately 4.2 lbs (1.9 kg) without cables. | Get Your M8-4000 Medium-Diameter Weld Head | The M8-4000 Weld Head Top Assembly is ideal for medium-diameter tube welding applications. Available for purchase or rental from qualified Arc Machines distributors, this precision weld head has proven performance in diverse industrial applications. Reach out to discuss your specific application requirements, equipment specifications, and pricing. | Get Quote | 1185 | Yes
3585 | M84000 | M8-4000 WELD HEAD TOP ASSY | 13080100-01 | ARC MACHINES INC. | [19 empty] | 1185 | Yes
3584 | M86625 | M8-6625 WELD HEAD TOP ASSY | 13080119-01 | ARC MACHINES INC. | The M8-6625 orbital weld head from Arc Machines supports tubes/tubing up to 6.625″ outer diameter. It’s water-cooled for long duty cycles, making it suitable for thick-walled or high-frequency welding tasks. | - Closed fusion weld head designed for 2.00" - 6.625" (51-159mm) OD tubes - Two-sided clamping system with diameter variance compensation - Water-cooling capability for improved duty cycles - Wide applicability through multiple insert/collet sizes - 6-month manufacturer warranty on refurbished units | https://www.westermans.com/assets/products/16709/files/4916/thumb/2022-07-26%2008.53.11--600.jpg | https://www.westermans.com/ami-8-6625-closed-fusion-weld-head.aspx | No | Yes | - Tube/Pipe OD Range: 2.00" - 6.625" (51 - 159 mm) - Wall Thicknesses: 0.025" - 0.160" (0.635 - 4 mm) - Clamping System: Two-sided precision-machined - Width Profile: 1.75" (44.45 mm) narrow design - Diameter Compensation: Positive force concentric alignment - Water Cooling: Yes - for increased duty cycles - Collet Availability: Metric and imperial sizes in stock - Weight: 5.1 lbs (2.3 kg) | https://www.westermans.com/assets/products/16709/files/918/model%208%20series%20brochure12.pdf | 6-month warranty per Arc Machines policy; covers defects in materials and manufacturing; includes free service and replacement of defective parts; customer responsible for shipping | Advanced Closed Fusion Weld Head for Large Diameter Tube Applications | The M8-6625 Weld Head Top Assembly represents the largest model in the narrow-profile M8 series, accommodating tubes from 2" through 6.625" OD while maintaining the compact design philosophy. The precision-engineered dual-sided clamping mechanism ensures perfect alignment of large-diameter components, critical for producing defect-free orbital welds on substantial pipe sections. The water-cooling capability is particularly valuable for this larger model, enabling extended duty cycles in high-production manufacturing environments. The robust construction accommodates the mechanical stresses associated with large-diameter pipe welding, while the extensive selection of precision-machined collets ensures optimal performance across a wide range of tube materials including stainless steel, carbon steel, and exotic alloys. | - Two-sided concentricity mechanism - Wide tube diameter accommodation - Narrow profile for tight applications - Water-cooling integration - Multiple insert/collet sizes | - Large diameter capability - Robust mechanical design - Extended operational duty cycles - Consistent performance - Exotic alloy compatibility | Large-Diameter Industrial Tube Welding: The M8-6625 represents the maximum capability of the M8 series, engineered to handle substantial tube diameters while maintaining the precision-based dual-sided clamping and narrow-profile design that defines the M8 family's commitment to confined-space orbital welding excellence. | - Block 1: Large Diameter Mastery Subheader: 2" to 6.625" OD Range Description: Maximum M8 series diameter capability while maintaining precision concentricity control - Block 2: Mechanical Robustness Subheader: Heavy-Duty Construction Description: Robust design handles mechanical stresses of large-diameter pipe welding - Block 3: Extended Operations Subheader: Water-Cooling Integration Description: Integrated water-cooling enables sustained high-production operation - Block 4: Quality Consistency Subheader: Precision-Machined Collets Description: Extensive precision-machined collet selection ensures optimal performance | - Q1: What is the maximum tube OD that the M8-6625 can accommodate? A1: The M8-6625 is designed for tubes ranging from 2.00" to 6.625" (51-159 mm) OD. - Q2: Why is this the largest M8 series weld head? A2: It represents the maximum diameter range that maintains the narrow-profile design philosophy of the M8 series while handling substantial pipe sizes. - Q3: Is this weld head suitable for stainless steel welding? A3: Yes, the M8-6625 is fully compatible with stainless steel, carbon steel, and exotic alloys. - Q4: What is the warranty on refurbished units? A4: Refurbished M8-6625 units typically include a 6-month manufacturer warranty covering material defects. - Q5: How many insert/collet options are available? A5: Extensive precision-machined collet selections are available for both metric and imperial tube specifications. | Request M8-6625 Large-Diameter Weld Head Quote | The M8-6625 Weld Head Top Assembly represents proven large-diameter tube welding technology. Available through authorized Arc Machines distributors for purchase or flexible rental arrangements, this advanced weld head is suitable for demanding industrial applications. Contact our team to discuss your requirements, technical specifications, and equipment solutions. | Request Information | 3253 | Yes
3584 | M86625 | M8-6625 WELD HEAD TOP ASSY | 13080119-01 | ARC MACHINES INC. | [19 empty] | 3253 | Yes
3583 | M91500 | M9-1500 WELD HEAD TOP ASSY | 13090040-01 | ARC MACHINES INC. | The M9-1500 orbital weld head is part of Arc Machines’ Model 9 series, designed for fusion TIG welding of pipes and fittings from 0.25″ to 1.50″ OD. It offers dual-side clamping to hold parts concentric without the need for tack welds. | - Fusion GTAW weld head for 0.250" - 2.500" (6.3-38.1mm) OD tubes/pipes - Two-sided clamping mechanism for concentric alignment - Flip-up viewing window for fit-up verification - Water-cooled design with increased duty cycle capability - Compatible with all AMI power supplies | https://www.westermans.com/assets/products/13528/files/4927/thumb/20150305_152159--600.jpg | https://www.westermans.com/ami-9-1500-fusion-weld-head.aspx | No | Yes | - Tube/Pipe OD Range: 0.250" - 2.500" (6.3 - 38.1 mm) - Wall Thicknesses: 0.01" - 0.16" (0.25 - 4 mm) - Clamping: Two-sided mechanism for concentric alignment - Viewing Window: Flip-up design for fit-up verification - Water Cooling: Plumbed for extended duty cycles - Insert Sizes: Easily replaced, size-specific clamps - Process: GTAW (TIG) fusion welding - Weight: 3.8 lbs (1.7 kg) | https://www.westermans.com/downloads/m9%20spec.pdf | 4-month warranty on used/serviced units; Arc Machines covers defects in materials and manufacture; repair or replacement at no cost; excludes consumable items and normal wear | Compact Fusion Weld Head for Small-Medium Diameter Tube Welding | The M9-1500 Weld Head Top Assembly is an intermediate-sized fusion weld head engineered for tubes and fittings ranging from 1/4" through 1.5" OD, offering exceptional precision and reliability in demanding applications. The dual-sided clamping mechanism provides superior concentricity control without requiring preliminary tack welding, streamlining production workflows. The integrated flip-up viewing window enables operators to verify component fit-up before welding initiation, reducing defect rates and rework costs. The water-cooling system allows extended duty cycles for high-production applications, while compatibility with all Arc Machines power supplies ensures seamless integration into existing welding systems. This weld head has become the industry standard for pharmaceutical, semiconductor, and high-purity gas distribution applications. | - Two-sided clamping for concentricity - Flip-up viewing window - Water-cooling capability - Wide range of collet sizes - Compatible with all AMI power supplies | - Intermediate size versatility - Real-time quality verification - Extended production capability - Zero tack-welding requirement - Industry-standard reliability | Versatile Mid-Range Fusion Welding: The M9-1500 provides exceptional flexibility for intermediate-diameter tubes and fittings, combining the precision concentricity control of Arc Machines' dual-sided clamping technology with the convenience of a flip-up viewing window that enables real-time fit-up verification and quality monitoring. | - Block 1: Mid-Range Versatility Subheader: 0.25" to 2.5" OD Coverage Description: Ideal intermediate size range for diverse industrial applications - Block 2: Precision Alignment Subheader: Zero Tack-Welding Design Description: Dual-sided clamping eliminates need for preliminary tack welding - Block 3: Quality Verification Subheader: Flip-Up Viewing Window Description: Integrated window enables real-time fit-up verification and quality monitoring - Block 4: Production Capability Subheader: Water-Cooling Extended Duty Description: Water-cooled design supports extended high-production duty cycles | - Q1: What is the tube OD range for the M9-1500? A1: The M9-1500 accommodates tubes from 0.250" to 2.500" (6.3-38.1 mm) OD. - Q2: What does the flip-up viewing window enable? A2: The viewing window enables operators to verify component fit-up before welding initiation, reducing defect rates. - Q3: Is this weld head water-cooled? A3: Yes, the M9-1500 includes water-cooling capability for extended duty-cycle applications. - Q4: Why is the two-sided clamping important? A4: The two-sided mechanism holds components perfectly aligned and concentric without requiring preliminary tack welding. - Q5: What industries use the M9-1500? A5: The weld head is standard in pharmaceutical, semiconductor, and high-purity gas distribution applications. | Order Your M9-1500 Fusion Weld Head System | The M9-1500 Weld Head Top Assembly is ideal for small to intermediate-diameter tube welding. Available for purchase or rent from authorized Arc Machines distributors, this proven system delivers consistent results in pharmaceutical, semiconductor, and industrial applications. Contact us to discuss your specific application, receive technical documentation, and arrange equipment demonstrations. | Order Now | 1177 | Yes
3583 | M91500 | M9-1500 WELD HEAD TOP ASSY | 13090040-01 | ARC MACHINES INC. | [19 empty] | 1177 | Yes
3582 | M90250 | M9-250 WELD HEAD TOP ASSY | 13090005-01 | ARC MACHINES INC. | The M9-250 head is one of the smallest in the Model 9 series, intended for precision welding on very small tubes (down to ~0.093″ OD). It’s useful in tight, miniaturized applications like thin-wall tubing or miniature fittings. | - Precision mini weld head for tubes up to 1/4" (6.35mm) OD - Designed for fusion butt welding of miniature fittings and valve bodies - Visual sight window with two sets of hardened clamp plates - Unique latch design for firm grip and concentric alignment - Ideal for extremely tight radial clearance applications | https://www.morganitech.com/wp-content/uploads/2022/02/9-Series-Weld-Head.jpg.webp | https://www.morganitech.com/industrial-tools/ami-9-series-weld-heads/ | Yes | Yes | - Tube/Pipe OD Range: 0.093" - 0.250" (2.3 - 6.35 mm) - Wall Thicknesses: 0.01" - 0.05" (0.25 - 1.27 mm) - Clamping: Two sets of hardened clamp plates - Viewing Window: Visual sight window included - Latch Design: Unique mechanism for firm grip - Radial Clearance: Extremely tight limitations accommodated - Process: GTAW (TIG) fusion butt welding - Weight: 1.2 lbs (0.54 kg) | https://www.techsouthinc.com/wp-content/uploads/2021/06/AMI-Model-9-Series.pdf | Arc Machines standard warranty - varies by condition; new units typically 12 months; refurbished units 4-6 months; covers manufacturing defects only | Ultra-Precision Mini Weld Head for Miniature Fittings and Components | The M9-250 Weld Head Top Assembly is a precision micro welding system specifically engineered for ultra-miniature applications requiring fusion welding of components up to 1/4" (6.35 mm) OD, including mini-fittings, needle valves, and miniature tube assemblies. The unique hardened clamp plate design with integrated visual sight window enables operators to achieve perfect concentricity on extremely small diameter components, even in applications with severely restricted radial clearance. The specialized latch mechanism provides a firm, consistent grip without deforming delicate miniature tubing, while maintaining the precise alignment essential for high-quality orbital welds. This weld head has become the standard for aerospace, medical device, and precision instrumentation applications. | - Ultra-precision design for miniature tubes - Visual sight window for fit-up - Hardened clamp plate construction - Unique latch design - Ideal for tight radial clearance | - Extreme precision capability - Zero deformation approach - Space-restricted access - Consistent quality results - Aerospace certification ready | Ultra-Precision Miniature Welding: The M9-250 represents Arc Machines' specialized solution for welding miniature components with outer diameters up to 1/4", featuring unique design elements that ensure perfect alignment on delicate tubing while maintaining the precision required for aerospace, medical, and instrumentation applications. | - Block 1: Ultra-Precision Capability Subheader: Up to 1/4" OD Miniature Welding Description: Specialized design for ultra-small components in aerospace and medical applications - Block 2: Zero Deformation Design Subheader: Hardened Clamp Plates Description: Unique hardened clamp design prevents tubing deformation during clamping - Block 3: Perfect Centering Subheader: Visual Sight Window Description: Integrated window enables precise component centering verification - Block 4: Tight Clearance Access Subheader: Radial Clearance Specialist Description: Engineered specifically for severely restricted radial clearance applications | - Q1: What is the smallest tube OD this mini weld head can handle? A1: The M9-250 is specifically designed for tubes up to 1/4" (6.35 mm) OD, including miniature fittings and valve bodies. - Q2: What makes this weld head suitable for aerospace applications? A2: The ultra-precision design with hardened clamp plates prevents tubing deformation while maintaining perfect concentricity on miniature components. - Q3: How tight can the radial clearance be? A3: The M9-250 is engineered for extremely tight radial clearance limitations typical of aerospace and medical device assemblies. - Q4: What is the unique latch design feature? A4: The unique latch design provides a firm grip on miniature components while maintaining precise concentric alignment. - Q5: What are typical applications for this weld head? A5: Primary applications include aerospace assemblies, medical device manufacturing, and precision instrumentation. | Get Your M9-250 Mini Weld Head Assembly | The M9-250 Mini Weld Head Top Assembly is specifically designed for precision miniature component welding. Available through authorized Arc Machines distributors for purchase or custom configuration, this ultra-precision system is ideal for aerospace, medical, and instrumentation applications. Reach out to discuss your specific requirements, technical specifications, and availability. | Get Quote |  | No
3581 | M92500 | M9-2500 WELD HEAD TOP ASSY | 13090050-01 | ARC MACHINES INC. | The M9-2500 orbital weld head is designed to handle pipe or tubing up to 2.5″ OD. With two-sided clamping and water-cooling, it's ideal for stable, high-quality welds on mid-size pipes. | - Closed fusion weld head for 0.750" - 2.500" (19-63.5mm) OD tubes - Two-sided clamping mechanism for precision alignment - Flip-up viewing window for component fit-up verification - Water-cooled capability for extended duty-cycle applications - Accommodates various tube sizes through replaceable clamps | https://encrypted-tbn0.gstatic.com/images?q=tbn:ANd9GcSZpmHAU22RY8i-OSlqzV9jDeTGi2UHKo3fOw&s | https://www.morganitech.com/industrial-tools/ami-9-series-weld-heads/ | Yes | Yes | - Tube/Pipe OD Range: 0.750" - 2.500" (19 - 63.5 mm) - Wall Thicknesses: 0.01" - 0.16" (0.25 - 4 mm) - Clamping: Two-sided mechanism - Viewing Window: Flip-up design for component verification - Water Cooling: Plumbed capability - Collet Types: Various sizes for diameter accommodation - Process: GTAW (TIG) fusion welding - Weight: 4.0 lbs (1.8 kg) | https://www.techsouthinc.com/wp-content/uploads/2021/06/AMI-Model-9-Series.pdf | 6-month warranty on used/refurbished units; covers manufacturing defects and material issues; free repair or replacement available; excludes consumables and wear items | Versatile Closed Fusion Weld Head for Standard Diameter Tubes | The M9-2500 Weld Head Top Assembly combines precision and versatility for standard mid-range tube and pipe applications spanning 3/4" through 2.5" OD. The dual-sided clamping system provides consistent concentricity control across the entire diameter range, while the flip-up viewing window enables real-time fit-up verification and quality monitoring. The water-cooling integration allows operators to extend duty cycles in demanding production environments while maintaining optimal weld quality. The extensive range of available size-specific clamps ensures smooth operation on both metric and imperial tube sizes, making this weld head exceptionally flexible for diverse manufacturing applications across semiconductor, pharmaceutical, and industrial gas industries. | - Two-sided clamping mechanism - Flip-up viewing window - Water-cooling capability - Size-specific replaceable clamps - Excellent concentricity control | - Mid-range diameter coverage - Extended production duty - Real-time fit-up viewing - Metric and imperial compatibility - Flexible application use | Standard Diameter Versatility: The M9-2500 combines precision, reliability, and flexibility across the standard 3/4" through 2.5" OD range, incorporating dual-sided clamping with flip-up viewing window for complete operational control and real-time quality monitoring in demanding production environments. | - Block 1: Standard Diameter Performance Subheader: 0.75" to 2.5" OD Capability Description: Optimal size range for standard industrial tube welding applications - Block 2: Concentricity Excellence Subheader: Dual-Sided Clamping System Description: Precision concentricity control across full diameter range - Block 3: Real-Time Monitoring Subheader: Flip-Up Viewing Window Description: Enables visual fit-up verification and weld quality monitoring - Block 4: Flexibility and Performance Subheader: Water-Cooled Duty Cycles Description: Water-cooling enables extended duty cycles in demanding applications | - Q1: What is the tube diameter range for the M9-2500? A1: The M9-2500 accommodates tubes from 0.750" to 2.500" (19-63.5 mm) OD. - Q2: What standard features does this weld head include? A2: Standard features include two-sided clamping, flip-up viewing window, water-cooling capability, and compatibility with all AMI power supplies. - Q3: Why is the flip-up viewing window important? A3: The window enables real-time fit-up verification and quality monitoring throughout the welding process. - Q4: Are metric and imperial collets available? A4: Yes, the weld head accommodates both metric and imperial size-specific clamps. - Q5: What is the typical lead time for new units? A5: New M9-2500 units are typically subject to stock availability and supplier lead times. | Request Your M9-2500 Weld Head Quote Today | The M9-2500 Weld Head Top Assembly delivers versatile fusion welding for standard-diameter tubes. Available from authorized Arc Machines distributors for purchase or rental, this proven weld head is suitable for diverse industrial applications. Contact our technical team for specifications, demonstrations, and customized solutions. | Request Quote | 1170 | Yes
3581 | M92500 | M9-2500 WELD HEAD TOP ASSY | 13090050-01 | ARC MACHINES INC. | [19 empty] | 1170 | Yes
5540 | M93500 | M9-3500 WELD HEAD TOP ASSY | 13090060-01 | ARC MACHINES INC. | The M9-3500 orbital weld head supports tubing or pipe up to 3.50″ OD, combining Arc Machines’ reliable two-sided clamping with a design that accommodates larger diameters while keeping weld consistency. | - Fusion weld head for 1.00" - 3.500" (25.4-88.9mm) OD tubes - Two-sided clamping mechanism for precise alignment - Flip-up viewing window for fit-up verification - Water-cooled design for extended duty cycles - Compatible with all AMI power source supplies | https://www.morganitech.com/wp-content/uploads/2022/02/AMI-Model-9E-Weld-Head.jpg | https://www.morganitech.com/industrial-tools/ami-9-series-weld-heads/ | No | Yes | - Tube/Pipe OD Range: 1.00" - 3.500" (25.4 - 88.9 mm) - Wall Thicknesses: 0.01" - 0.16" (0.25 - 4 mm) - Clamping: Two-sided concentricity mechanism - Viewing Window: Flip-up design - Water Cooling: Plumbed for increased duty cycles - Insert/Collets: Wide variety available - Process: GTAW (TIG) fusion welding - Weight: 4.5 lbs (2.0 kg) | https://www.westermans.com/downloads/model%209%20spec.pdf | 4-month warranty on used/serviced units; Arc Machines covers defects; free repair or replacement of faulty components; excludes consumables and normal wear | High-Performance Fusion Weld Head for Large Diameter Tubes | The M9-3500 Weld Head Top Assembly is engineered for larger-diameter tube applications spanning 1" through 3.5" OD, offering robust performance in industrial welding environments. The dual-sided clamping mechanism accommodates significant diameter variations while maintaining perfect component concentricity throughout the welding process. The flip-up viewing window provides operators with continuous visual access to the weld joint, enabling real-time quality monitoring and adjustment. The water-cooling system extends operational duty cycles in high-production settings, while the broad range of available collets ensures compatible operation with metric and imperial tube specifications and diverse material compositions. | - Two-sided clamping for large diameter - Flip-up viewing window - Water-cooling capability - Broad collet selection - Robust industrial construction | - Large diameter precision - Robust weld capability - Extended duty-cycle operation - Superior concentricity control - Industrial application standard | Large-Diameter Precision Welding: The M9-3500 delivers robust performance for tubes spanning 1" through 3.5" OD, incorporating Arc Machines' proven dual-sided clamping technology with extensive collet options for optimal performance across diverse tube materials and industrial applications. | - Block 1: Large Diameter Excellence Subheader: 1" to 3.5" OD Precision Description: Robust performance across larger-diameter tube range - Block 2: Concentricity Precision Subheader: Dual-Sided Clamping Description: Precision-engineered concentricity control for large-diameter tubes - Block 3: Quality Assurance Subheader: Integrated Viewing Window Description: Flip-up window enables continuous visual weld quality monitoring - Block 4: Extended Production Subheader: Water-Cooled Operation Description: Water-cooling supports extended duty cycles in demanding applications | - Q1: What is the maximum tube OD for the M9-3500? A1: The M9-3500 is designed for tubes ranging from 1.00" to 3.500" (25.4-88.9 mm) OD. - Q2: How does this weld head compare to the M9-1500? A2: The M9-3500 extends capability to larger-diameter tubes while maintaining the same precision, dual-sided clamping, and water-cooled features. - Q3: Is the flip-up viewing window standard on this model? A3: Yes, the flip-up viewing window for fit-up verification is included on the M9-3500. - Q4: What materials can be welded? A4: The weld head is compatible with stainless steel, carbon steel, and exotic alloys. - Q5: What is the typical warranty coverage? A5: Used/serviced units typically include 4-month warranty coverage from Arc Machines. | Get Your M9-3500 Weld Head for Large Tubes | The M9-3500 Weld Head Top Assembly enables reliable large-diameter tube welding. Available for purchase or extended rental from authorized Arc Machines distributors, this proven system is suitable for demanding industrial applications. Contact us to discuss specifications, equipment demonstrations, and comprehensive technical support. | Request Information | 1165 | Yes
5540 | M93500 | M9-3500 WELD HEAD TOP ASSY | 13090060-01 | ARC MACHINES INC. | [19 empty] | 1165 | Yes
3579 | M94500 | M9-4500 WELD HEAD TOP ASSY | 13090070-01 | ARC MACHINES INC. | The M9-4500 is part of the Model 9 series for welding pipes up to 4.5″ OD. It is engineered to maintain strong clamping and alignment, making it suited for larger-diameter orbital welding tasks. | - Closed fusion weld head for 1.500" - 4.500" (38.1-114.3mm) OD tubes - Two-sided clamping system for diameter variance accommodation - Water-cooling capability for high-production applications - Flip-up viewing window for component verification - Wide variety of available insert/collet sizes | https://www.westermans.com/assets/products/14613/files/1655/thumb/dsc_29371--600.jpg | https://www.westermans.com/ami-9-2500e-weld-head-and-4500e.aspx | No | Yes | - Tube/Pipe OD Range: 1.500" - 4.500" (38.1 - 114.3 mm) - Wall Thicknesses: 0.01" - 0.16" (0.25 - 4 mm) - Clamping: Two-sided mechanism - Viewing Window: Flip-up design for fit-up verification - Water Cooling: Capability for high-production use - Collet Accommodation: Multiple size options - Process: GTAW (TIG) fusion welding - Weight: 5.3 lbs (2.4 kg) | https://www.westermans.com/downloads/model%209e%20spec.pdf | Standard Arc Machines warranty varies by unit condition; typically 4-6 months on used equipment; covers manufacturing defects; free repair or replacement | Industrial-Grade Fusion Weld Head for Extra-Large Diameter Tubes | The M9-4500 Weld Head Top Assembly represents the larger end of the closed fusion weld head spectrum, designed for substantial tubes and pipes ranging from 1.5" through 4.5" OD in demanding industrial applications. The precision-engineered dual-sided clamping system manages the mechanical requirements of large-diameter pipe welding while delivering consistent concentricity and weld quality. The water-cooling capability proves essential for sustained high-production operation with large-diameter components, enabling extended duty cycles and consistent thermal management. The robust construction and broad range of available collets make this weld head the preferred choice for heavy-wall pipe applications in petrochemical, power generation, and nuclear facilities. | - Two-sided precision mechanism - Heavy-duty construction - Water-cooled design - Extended duty-cycle capability - Superior weld consistency | - Extra-large diameter capacity - Sustained performance operation - High-production efficiency - Consistent weld integrity - Exotic alloy capability | Extra-Large Diameter Industrial Welding: The M9-4500 extends orbital welding capability to substantial pipe sizes while maintaining the precision, reliability, and water-cooled performance that enable sustained high-production operation in demanding petrochemical, power generation, and nuclear facilities. | - Block 1: Extra-Large Capacity Subheader: 1.5" to 4.5" OD Capability Description: Engineered for substantial tube diameters in demanding industrial environments - Block 2: Robust Performance Subheader: Heavy-Duty Construction Description: Durable design handles mechanical stresses of large-diameter welding - Block 3: Consistent Quality Subheader: Precision Concentricity Control Description: Dual-sided clamping ensures perfect alignment on large tubes - Block 4: Sustained Operation Subheader: Water-Cooled Extended Duty Description: Water-cooling enables sustained performance during production runs | - Q1: What is the tube diameter range for the M9-4500? A1: The M9-4500 accommodates tubes from 1.500" to 4.500" (38.1-114.3 mm) OD. - Q2: Why is water cooling important for this model? A2: Water cooling is essential for this larger model to enable extended duty cycles and consistent thermal management during high-production operation. - Q3: Is this weld head suitable for nuclear applications? A3: Yes, the robust construction and precision performance make it suitable for nuclear facility applications. - Q4: What collet options are available? A4: A wide range of precision-machined collets accommodate diverse tube specifications and materials. - Q5: What industries use the M9-4500? A5: Primary users include petrochemical facilities, power generation plants, and nuclear energy applications. | Request M9-4500 Extra-Large Diameter Weld Head | The M9-4500 Weld Head Top Assembly represents advanced extra-large-diameter welding capability. Available through Arc Machines distributors for purchase or customized rental, this industrial-grade system is ideal for petrochemical, power generation, and nuclear applications. Contact our team for specifications and technical consultation. | Order Now | 1161 | Yes
3579 | M94500 | M9-4500 WELD HEAD TOP ASSY | 13090070-01 | ARC MACHINES INC. | [19 empty] | 1161 | Yes
4424 | M90500 | M9-500 WELD HEAD TOP ASSY | 13090010-01 | ARC MACHINES INC. | The M9-500 orbital weld head covers tubing from about 0.093″ to 0.500″ OD. It’s built for compact pipe welding where precision and repeatability are critical, featuring dual-side clamping for alignment. | - Compact fusion weld head for 0.093" - 0.500" (2.3-12.2mm) OD tubes - Two-sided clamping mechanism for concentric component alignment - Designed for components with stick-out as short as 0.25" (6.35mm) - Air-cooled design suitable for standard duty cycle applications - Multiple TCA cassette options for various tube sizes | https://orbitalweldingsupplies.com/wp-content/uploads/2024/05/AMI-Model-9-500-Weld-Head.webp | https://orbitalweldingsupplies.com/product/ami-model-9-500-weld-head/ | No | Yes | - Tube/Pipe OD Range: 0.093" - 0.500" (2.3 - 12.2 mm) - Wall Thicknesses: 0.01" - 0.05" (0.25 - 1.27 mm) - Clamping: Two-sided precision mechanism - Stick-out Length: Minimum 0.25" (6.35 mm) capability - Cooling: Air-cooled design - Collet Options: TCA cassettes for various sizes - Process: GTAW (TIG) fusion welding - Weight: 2.5 lbs (1.1 kg) | http://www.jinacom.com/documentation/ami/Model9_500_E.pdf | Arc Machines standard warranty - varies by condition; typically 12 months on new; covers manufacturing and material defects; free repairs or replacement | Compact Micro Weld Head for Precision Miniature Welding | The M9-500 Weld Head Top Assembly is a compact air-cooled fusion weld head specifically engineered for miniature tube applications ranging from 3/32" through 1/2" OD with exceptionally tight radial clearance requirements. The unique design accommodates stick-out distances as short as 0.25" (6.35 mm), enabling welding in extremely confined geometries typical of aerospace and medical device applications. The dual-sided clamping mechanism ensures perfect alignment of delicate miniature tubing, while the various TCA cassette options enable rapid changeover between different component sizes. The air-cooled design provides cost-effective operation for standard-duty applications while maintaining exceptional precision. | - Compact air-cooled design - Dual-sided clamping mechanism - Short stick-out capability - Multiple TCA cassette options - Cost-effective operation | - Miniature precision capability - Cost-effective operation - Confined geometry access - Rapid component changeover - Standard-duty performance | Miniature Precision Welding: The M9-500 provides compact air-cooled performance for delicate miniature tubes as small as 3/32" OD, featuring unique design elements that enable welding in severely confined spaces while maintaining the precision required for aerospace and medical device applications. | - Block 1: Miniature Capability Subheader: 3/32" to 1/2" OD Range Description: Compact design for precision miniature tube applications - Block 2: Confined Space Access Subheader: Short Stick-Out Design Description: Accommodates stick-out distances as short as 0.25" for tight geometries - Block 3: Rapid Changeover Subheader: Multiple TCA Cassettes Description: Various cassette options enable rapid component size changeover - Block 4: Cost-Effective Operation Subheader: Air-Cooled Design Description: Air-cooled approach provides economical operation for standard-duty applications | - Q1: What is the minimum tube OD this air-cooled weld head can handle? A1: The M9-500 can weld tubes as small as 3/32" (2.3 mm) OD. - Q2: What does stick-out mean and why is it important? A2: Stick-out is the component length protruding from the weld head; the M9-500 accommodates stick-out as short as 0.25" (6.35 mm) for confined geometries. - Q3: What are TCA cassettes? A3: TCA (Tube Clamping Assemblies) cassettes are interchangeable clamping modules for rapid component size changeover. - Q4: Is this weld head water-cooled? A4: No, the M9-500 is air-cooled for cost-effective operation in standard-duty applications. - Q5: What is the primary application for this weld head? A5: The M9-500 is ideal for aerospace and medical device manufacturing requiring precision miniature welding. | Order M9-500 Compact Micro Weld Head | The M9-500 Compact Micro Weld Head Top Assembly provides precision miniature welding capability. Available for purchase or rental from authorized Arc Machines distributors, this specialized weld head is essential for aerospace, medical device, and precision instrumentation manufacturers. Reach out to discuss your specific requirements and technical specifications. | Get Quote |  | No
7848 | M90500C | M9-500C WELD HEAD TOP ASSY | 13090007-01 | ARC MACHINES INC. | The M9-500C adds water cooling (“C” for cooled) to the M9-500 head, boosting duty cycle and making it more robust for demanding electric welding sequences on small pipe. | - Water-cooled version of M9-500 weld head - Designed for 0.093" - 0.500" (2.3-12.2mm) OD tubes - Quick Release Kit for remote clamp assembly loading - Capable of short stick-out welding (0.25" minimum) - 360-degree joint visibility for weld quality monitoring | https://www.morganitech.com/wp-content/uploads/2022/02/9-Series-Weld-Head.jpg.webp | https://www.morganitech.com/industrial-tools/ami-9-series-weld-heads/ | Yes | Yes | - Tube/Pipe OD Range: 0.093" - 0.500" (2.3 - 12.2 mm) - Wall Thicknesses: 0.01" - 0.05" (0.25 - 1.27 mm) - Clamping: Two-sided mechanism with quick release - Quick Release Kit: Yes - remote clamp loading - Water Cooling: Yes - for high duty cycle - Visibility: 360-degree joint view capability - Process: GTAW (TIG) fusion welding - Weight: 2.7 lbs (1.22 kg) | https://www.westermans.com/assets/products/18923/files/8879/471026-en_us-factsheet_main-01.pdf | Arc Machines standard warranty - varies by condition; typically 12 months on new; water-cooled components covered for defects; free replacement available | Water-Cooled Micro Weld Head for High-Duty-Cycle Miniature Applications | The M9-500C Weld Head Top Assembly is the water-cooled variant of the M9-500, engineered for high-duty-cycle miniature tube welding applications requiring maximum thermal performance. The integrated water-cooling system enables extended welding sequences on miniature components without thermal degradation, critical for high-production environments. The Quick Release Kit provides 360-degree visibility of the weld joint and enables remote clamp assembly loading, streamlining setup procedures and improving workflow efficiency. This weld head has become the standard for high-volume production of precision miniature assemblies in aerospace, medical, and semiconductor industries. | - Water-cooled variant with thermal control - Quick Release Kit included - 360-degree weld joint visibility - Remote clamp loading capability - High-duty-cycle performance | - High-production thermal control - Rapid changeover capability - Maximum visibility design - Extended welding sequences - Superior thermal management | High-Performance Miniature Welding: The M9-500C water-cooled variant extends the M9-500's capabilities to high-duty-cycle applications, incorporating a Quick Release Kit for rapid changeover and 360-degree visibility that significantly improves production efficiency in high-volume miniature assembly manufacturing. | - Block 1: High-Duty Thermal Control Subheader: Water-Cooled Performance Description: Integrated water-cooling enables extended high-duty-cycle operation - Block 2: Production Efficiency Subheader: Quick Release Kit Description: Enables rapid clamp assembly loading and 360-degree joint visibility - Block 3: Flexibility and Accessibility Subheader: Remote Clamp Loading Description: Remote loading capability streamlines setup procedures - Block 4: Maximum Visibility Subheader: 360-Degree Weld View Description: Complete joint visibility enables optimal quality monitoring | - Q1: What is the primary advantage of the water-cooled M9-500C? A1: Water cooling enables extended high-duty-cycle operation on miniature components without thermal degradation. - Q2: What is the Quick Release Kit? A2: The Quick Release Kit enables remote loading of clamp assemblies and provides 360-degree visibility of the weld joint. - Q3: What tube size range does the M9-500C cover? A3: Like the M9-500, it accommodates tubes from 3/32" (2.3 mm) through 1/2" (12.2 mm) OD. - Q4: How does 360-degree visibility improve production? A4: Complete joint visibility enables optimal quality monitoring and streamlines operator interaction with the weld head. - Q5: What industries benefit most from this weld head? A5: High-volume manufacturers in aerospace, medical, and semiconductor industries benefit from the extended duty-cycle capability. | Get Your M9-500C Water-Cooled Micro Weld Head | The M9-500C Water-Cooled Micro Weld Head Top Assembly enables high-duty-cycle miniature welding. Available through authorized Arc Machines distributors for purchase or flexible rental, this advanced system is ideal for high-volume miniature assembly production. Contact our technical team for specifications and demonstrations. | Request Information |  | No
9326 | M96 | M96 WELD HEAD TOP ASSY TUBESHEET | 13960100-01 | ARC MACHINES INC. | The M96 Weld Head Top Assembly (Tubesheet version) is a specialized variant for welding tube-to-tubesheet joints, combining orbital control with the ability to work on complex sheet-to-tube geometries. | - Automated tube-to-tubesheet weld head for 0.375" - 2.0" ID (9.5-50.8mm) tubes - Servo-controlled rotation with pulsed-current welding capability - One-button operation with pneumatic mandrel for quick mount/dismount - Completely enclosed purge chamber for superior gas shielding - Water-cooled design with 150A maximum weld current | https://www.westermans.com/assets/products/14968/files/14646/thumb/dsc_7798--600.jpg | https://www.westermans.com/ami-arc-machines-inc-model-96-tube-to-sheet-weld-head.aspx | No | Yes | - Tube/Pipe ID Range: 0.375" - 2.0" (9.525 - 50.8 mm) - Tube/Pipe OD Range: Up to 2.0" (50.8 mm) - Weld Current: Maximum 150 A DC - Tungsten Size: 1/16" or 3/32" (1.6 or 2.4 mm Ø) - Travel/Rotation Speed: 0.1 - 9.9 RPM - Mandrel: Pneumatic one-button operation - Purge Chamber: Transparent or opaque options - Weight: 7 lbs (3.17 kg) | https://www.westermans.com/downloads/m96_e1.pdf | 4-month warranty per Arc Machines policy; covers defects in materials and workmanship; free repair or replacement; excludes consumables and normal wear items | Automated Tube-to-Tubesheet Weld Head for Heat Exchanger Applications | The M96 Weld Head Top Assembly represents Arc Machines' solution for automated tube-to-tubesheet welding in high-speed, high-production heat exchanger manufacturing environments. The servo-controlled rotation combined with synchronized pulsed-current welding enables consistent autogenous welds on tubes ranging from 0.375" to 2" inner diameter mounted in tubesheets. The pneumatic one-button mandrel operation enables rapid mounting and dismounting, critical for high-production efficiency. The completely enclosed purge chamber provides superior inert gas coverage for materials prone to oxidation such as titanium and high-nickel alloys. The water-cooled design enables sustained operation during continuous production runs. | - Servo-controlled rotation - Pneumatic mandrel operation - Enclosed purge chamber - One-button quick mount/dismount - Water-cooled construction | - Automated operation capability - High-speed production - Superior oxidation control - Extended production operation - Heat exchanger specialization | Automated Tube-to-Tubesheet Welding: The M96 represents Arc Machines' specialized solution for high-speed, high-production tube-to-tubesheet welding in heat exchanger manufacturing, featuring pneumatic mandrel operation, enclosed purge chamber, and servo-controlled rotation for consistent autogenous welds. | - Block 1: Automated Precision Subheader: Servo-Controlled Rotation Description: Servo-controlled rotation ensures consistent, high-quality tube-to-tubesheet welds - Block 2: Superior Gas Coverage Subheader: Enclosed Purge Chamber Description: Completely enclosed purge chamber provides superior inert gas protection - Block 3: Production Efficiency Subheader: One-Button Operation Description: Single-button mandrel control enables rapid mount/dismount sequences - Block 4: Material Compatibility Subheader: Oxidation-Resistant Design Description: Superior gas coverage ideal for titanium and high-nickel alloy welding | - Q1: What is the tube-to-tubesheet weld head used for? A1: The M96 is specifically designed for high-speed, high-production welding of tubes to tubesheets in heat exchanger manufacturing. - Q2: What is the tube ID range? A2: The M96 accommodates tubes with inner diameters from 0.375" to 2.0" (9.525-50.8 mm). - Q3: What does the enclosed purge chamber do? A3: The enclosed chamber provides superior inert gas coverage for materials prone to oxidation such as titanium and nickel alloys. - Q4: What is the maximum weld current? A4: The M96 features a maximum weld current of 150 amperes DC. - Q5: Can the M96 weld in multiple positions? A5: Yes, the design enables welding in any position, including overhead applications. | Request M96 Tube-to-Tubesheet Weld Head Quote | The M96 Tube-to-Tubesheet Weld Head Top Assembly enables automated high-production heat exchanger manufacturing. Available through authorized Arc Machines distributors for purchase or customized rental, this specialized system delivers consistent, high-quality tube-to-tubesheet welds. Contact our technical team for demonstrations and technical specifications. | Get Quote | 2974 | Yes
9326 | M96 | M96 WELD HEAD TOP ASSY TUBESHEET | 13960100-01 | ARC MACHINES INC. | [19 empty] | 2974 | Yes
5946 | M9750 | M9-750 WELD HEAD TOP ASSY | 13090020-06 | ARC MACHINES INC. | The M9-750 orbital weld head handles tubing from about 0.125″ to 0.750″ OD, offering precise dual clamping and compatibility with AMI power supplies for consistent TIG welding results. | - Fusion weld head for 0.093" - 0.750" (2.3-19mm) OD tubes - Ultra-low profile design for extremely confined welding areas - Two-sided clamping mechanism for concentricity compensation - Flip-up viewing window for fit-up verification - Ideal for tight radial clearance applications | https://www.westermans.com/assets/products/13532/files/3423/thumb/20190124_090119--600.jpg | https://www.westermans.com/ami-9-750-fusion-weld-head.aspx | No | Yes | - Tube/Pipe OD Range: 0.093" - 0.750" (2.3 - 19 mm) - Wall Thicknesses: 0.01" - 0.05" (0.25 - 1.27 mm) - Clamping: Two-sided ultra-low profile - Profile Height: 1.5" (38.1 mm) minimal - Viewing Window: Flip-up design - Water Cooling: Optional plumbing available - Process: GTAW (TIG) fusion welding - Weight: 2.2 lbs (1.0 kg) | https://www.westermans.com/downloads/m9%20brochure.pdf | Arc Machines standard warranty - typically 12 months on new; covers manufacturing defects; free repair or replacement; excludes consumables and wear items | Ultra-Compact Low-Profile Fusion Weld Head for Confined Spaces | The M9-750 Weld Head Top Assembly is a specialized ultra-low-profile fusion weld head designed specifically for applications requiring access to exceptionally confined spaces while welding miniature tubes from 3/32" through 3/4" OD. The innovative low-profile design maintains all essential orbital welding capabilities while reducing height to approximately 1.5" above the weld joint, enabling operation in applications with severe vertical space constraints. The dual-sided clamping mechanism ensures perfect concentricity on miniature components, while the flip-up viewing window provides full visibility for fit-up verification. This specialized weld head has proven invaluable in aerospace assembly, precision instrumentation, and space-restricted manufacturing environments. | - Ultra-low profile design - Dual-sided clamping mechanism - Flip-up viewing window - Confined space capability - Specialized geometry access | - Extreme spatial constraint access - Miniature component precision - Vertical space minimization - Quality consistency - Specialized application leader | Extreme Space-Constraint Welding: The M9-750 provides specialized ultra-low-profile performance for applications requiring access to exceptionally confined spaces while welding miniature tubes from 3/32" through 3/4" OD with exceptional precision and concentricity. | - Block 1: Ultra-Low Profile Subheader: Extreme Space-Constraint Access Description: Specialized low-profile design for exceptionally confined welding areas - Block 2: Miniature Precision Subheader: 3/32" to 3/4" OD Range Description: Engineered specifically for precision miniature tube welding - Block 3: Complete Visibility Subheader: Flip-Up Viewing Window Description: Integrated window enables fit-up verification in confined spaces - Block 4: Specialized Capability Subheader: Aerospace-Grade Performance Description: Meets rigorous aerospace specifications for precision and reliability | - Q1: What makes the M9-750 special? A1: The ultra-low-profile design (approximately 1.5" height) enables welding in exceptionally confined spaces that would be inaccessible to standard weld heads. - Q2: What is the tube OD range? A2: The M9-750 accommodates tubes from 3/32" (2.3 mm) through 3/4" (19 mm) OD. - Q3: How does low profile enable confined space access? A3: The minimized height above the weld joint enables operation in applications with severe vertical space constraints. - Q4: Is the flip-up viewing window included? A4: Yes, the flip-up viewing window provides full visibility for fit-up verification in confined areas. - Q5: What industries use the M9-750? A5: Primary users include aerospace assembly, precision instrumentation, and space-restricted manufacturing environments. | Order Your M9-750 Ultra-Low-Profile Weld Head | The M9-750 Ultra-Low-Profile Weld Head Top Assembly specializes in confined-space precision welding. Available for purchase or rental from authorized distributors, this specialized weld head is essential for aerospace and space-restricted applications. Reach out to discuss your specific requirements and technical specifications. | Request Information | 1128 | Yes
5946 | M9750 | M9-750 WELD HEAD TOP ASSY | 13090020-06 | ARC MACHINES INC. | [19 empty] | 1128 | Yes
3575 | M97500 | M9-7500 WELD HEAD TOP ASSY | 13090080-01 | ARC MACHINES INC. | The M9-7500 is the largest in the Model 9 series, accommodating pipes up to 7.5″ OD. It is built for heavy duty orbital welding on large cylindrical components, while maintaining alignment and control. | - Large-diameter fusion weld head for 2.875" - 7.500" (73-190.5mm) OD tubes - Two-sided clamping system for large tube diameter accommodation - Water-cooled design for extended duty-cycle operations - Flip-up viewing window for component verification - Compatible with all AMI power supplies | https://www.westermans.com/assets/products/15705/files/6587/thumb/2023-03-28%2009.30.14--600.jpg | https://www.westermans.com/ami-9-7500-closed-orbital-head.aspx | No | Yes | - Tube/Pipe OD Range: 2.875" - 7.500" (73 - 190.5 mm) - Wall Thicknesses: 0.01" - 0.16" (0.25 - 4 mm) - Clamping: Two-sided large diameter mechanism - Viewing Window: Flip-up design for verification - Water Cooling: Plumbed for extended duty cycles - Collet Sizes: Wide variety accommodated - Process: GTAW (TIG) fusion welding - Weight: 6.8 lbs (3.08 kg) | https://www.westermans.com/downloads/ami%20m9%20weld%20heads.pdf | 12-month warranty on new units; Arc Machines covers material and manufacturing defects; free repair or replacement; customer responsible for return shipping | Industrial Large-Diameter Fusion Weld Head for Maximum Pipe Sizes | The M9-7500 Weld Head Top Assembly represents the ultimate in large-diameter fusion welding capability, engineered for substantial tubes and pipes ranging from 2.875" through 7.5" OD in demanding industrial applications. The precision dual-sided clamping system manages the mechanical demands of large-diameter welding while delivering exceptional concentricity and weld quality. The water-cooling system enables extended duty cycles essential for sustained high-production operation with large-diameter components. The comprehensive range of available collets accommodates both metric and imperial specifications across diverse material compositions including stainless steel, duplex alloys, and exotic high-temperature materials. | - Large diameter weld head - Dual-sided precision clamping - Water-cooled design - Extended duty-cycle capability - Comprehensive collet selection | - Maximum pipe diameter range - Sustained production operation - Superior material compatibility - Extended performance capability - Industrial scale production | Maximum-Diameter Industrial Welding: The M9-7500 represents the pinnacle of orbital weld head diameter capability, engineered for substantial tubes up to 7.5" OD with precision dual-sided clamping and water-cooled performance for sustained high-production operation in demanding industrial environments. | - Block 1: Maximum Diameter Range Subheader: 2.875" to 7.5" OD Capability Description: Represents the ultimate in orbital weld head diameter capability - Block 2: Production Performance Subheader: Water-Cooled Extended Duty Description: Water-cooling enables sustained operation on large-diameter components - Block 3: Precision Concentricity Subheader: Dual-Sided Clamping Excellence Description: Precision-engineered concentricity control on largest-diameter tubes - Block 4: Material Versatility Subheader: Exotic Alloy Capability Description: Comprehensive collet range accommodates exotic high-temperature materials | - Q1: What is the maximum tube OD the M9-7500 can weld? A1: The M9-7500 accommodates tubes up to 7.5" (190.5 mm) OD, representing the maximum orbital weld head diameter capability. - Q2: Why is water cooling important for large-diameter welding? A2: Water cooling enables sustained operation during extended production runs on large-diameter components without thermal degradation. - Q3: What exotic materials can be welded? A3: The weld head is compatible with stainless steel, duplex alloys, and exotic high-temperature materials. - Q4: Is the flip-up viewing window standard? A4: Yes, the integrated flip-up window enables fit-up verification for large-diameter components. - Q5: What is the warranty on new units? A5: New M9-7500 units typically include 12-month manufacturer warranty coverage. | Get Your M9-7500 Maximum-Diameter Weld Head System | The M9-7500 Maximum-Diameter Weld Head Top Assembly represents ultimate large-diameter welding capability. Available through Arc Machines distributors for purchase or extended rental, this industrial-grade system is ideal for major manufacturing facilities requiring maximum diameter capacity. Contact our team for specifications and technical consultation. | Request Quote | 1123 | Yes
3575 | M97500 | M9-7500 WELD HEAD TOP ASSY | 13090080-01 | ARC MACHINES INC. | [19 empty] | 1123 | Yes
3574 | M9E2500 | M9E-2500 WELD HEAD TOP ASSY | 13090050-02 | ARC MACHINES INC. | The M9E-2500 Weld Head Top Assembly is a variant of the Model 9 family configured for larger tube sizes (up to ~2.5″ outer diameter). It supports the key mechanical parts — rotor, clamps, and electrode — enabling reliable TIG orbital welding with good duty cycles. | - Single-sided clamp design for components with limited stick-out - Offset electrode positioning for improved weld accessibility - 1.0" - 2.5" (25.4 mm - 63.5 mm) OD tube range - Water-cooled cables and internal components - Compatible with all Arc Machines power supplies | https://www.westermans.com/assets/products/13673/files/4389/thumb/20220419_233745--600.jpg | https://www.westermans.com/ami-9-2500-fusion-weld-head.aspx | No | Yes | - Process: GTAW (TIG) Fusion Welding - Tube Size Range: 1.0" - 2.5" (25.4 mm - 63.5 mm) OD - Wall Thickness: 0.01" - 0.16" (0.25 mm - 4 mm) - Clamp Type: Single-sided with offset electrode - Drive Motor: 28V DC integral motor - Max Current: 200A (pulsed) - Max Rotation Speed: 9.9 RPM - Electrode Diameter: 1/16" or 3/32" (1.6 mm or 2.4 mm) - Cable Length: 25 ft (7.6 m) standard - Weight: Approximately 7-8 lbs (3.2-3.6 kg) | https://www.westermans.com/assets/products/13673/files/4854/471026-en_us-factsheet_main-01.pdf | 12-month warranty covering factory defects and workmanship; repair or replacement of affected components; excludes wear items and consumables; transportation costs borne by customer | Single-Sided Clamping Solution for Restricted Access Applications | The M9E-2500 WELD HEAD TOP ASSY is the mid-size member of the Model 9E series, engineered for applications where components don't provide sufficient stick-out for traditional double-sided clamping. The single-sided clamp design with offset electrode positioning provides exceptional flexibility for welding short-length tubing, pipe fittings, and ferrule assemblies. The water-cooled cable design ensures reliable performance during continuous production, while the offset electrode geometry optimizes weld pool visibility and access to difficult-to-reach joints. This configuration is particularly valuable in semiconductor manufacturing, high-purity piping, and aerospace tube assembly applications. | - Single-sided clamping design - Offset electrode positioning - 1.0" - 2.5" OD range - Water-cooled cables - Optimized for short stick-out | - 200A pulsed current capability - 9.9 RPM rotation speed - Flexible electrode sizes - Gas seal for inert atmosphere - Universal AMI compatibility | Solving Short Stick-Out Challenges: The M9E-2500 enables precision welding of components with minimal straight length, critical for high-purity and aerospace applications where component design constrains traditional clamping approaches. | - Block 1: Design Flexibility Subheader: Single-Sided Configuration Description: Accommodates components with short stick-out that cannot fit in double-sided clamps - Block 2: Optimized Access Subheader: Offset Electrode Positioning Description: Offset electrode improves visibility and accessibility for better weld quality - Block 3: Reliable Cooling Subheader: Water-Cooled Cable System Description: Advanced cooling maintains consistent operating temperatures - Block 4: Precision Control Subheader: Servo-Driven Motor Control Description: Precise rotation speed management ensures consistent weld parameters | - Q1: What advantage does the single-sided clamp provide? A1: Single-sided clamping accommodates components with short stick-out that traditional double clamps cannot hold - Q2: Can the M9E-2500 be used for micro-fitting applications? A2: Yes, the offset electrode design is specifically optimized for welding small fittings and ferrules - Q3: What is the maximum pulsed current? A3: The M9E-2500 delivers up to 200A in pulsed mode for enhanced penetration on thicker walls - Q4: Is gas sealing available? A4: Yes, a gas seal is integrated for improved inert gas coverage and reduced oxidation - Q5: What is the OD range for this weld head? A5: The M9E-2500 accommodates tubes from 1.0" to 2.5" (25.4 mm to 63.5 mm) OD | Upgrade to M9E-2500 Single-Sided Clamping | The M9E-2500 WELD HEAD TOP ASSY is the ideal solution for manufacturers facing short stick-out constraints in their welding applications. Available from authorized Arc Machines distributors, this weld head enables precision welding of components previously considered difficult or impossible. Contact our technical team to discuss how the M9E-2500 can expand your orbital welding capabilities and improve production efficiency. | Learn More & Get Pricing | 1116 | Yes
3574 | M9E2500 | M9E-2500 WELD HEAD TOP ASSY | 13090050-02 | ARC MACHINES INC. | [19 empty] | 1116 | Yes
4430 | CM122 | AXXAIR ORBITAL SAW CC122 .25"- 4.5" | CC122 | AXXAIR | The AXXAIR CC122 orbital saw is a specialised machine designed to cut tubes/pipe (5-119 mm) with high precision and minimal deformation. Its concentric clamping ensures the tube remains perfectly round during the cut, and it's upgradable (to bevel or weld prep) which makes it versatile for fabrication shops. | - Concentric Clamping - no tube distortion. - Optimised blade to jaws distance (2 - 16 mm). - Cutting precision: Perpendicular cut <0.009". - Versatile: May be transformed into a bevelling and orbital welding machine. - Dual-output cutting motor with 2 blade positions for uptake. | https://www.morganitech.com/wp-content/uploads/2024/09/2-1.jpg | https://www.morganitech.com/industrial-tools/axxair-cc122-orbital-cutter/ | Yes | No | - Diameter: Ã¸5 - Ã¸119mm - Basic jaws: 1" to 4.5" (24 to 121 mm) - Additional jaws: .25" to 4.25" (5 to 108 mm) - Weight: 44 kg (97 lbs) - Cutting Precision: Perpendicular cuts < 0.25 mm - Motor: Dual-output with 2 blade positions - Vibration Level: < 2.5 m/sÂ² | https://axxair.sk/image/data/nove/axxair/katalog/cast/axxair-tripod-stojan-na-orbitalne-stroje-do-320mm-katalog-ccps21.pdf?srsltid=AfmBOop3IH9XLOe4TK9aj-0WC53C6Rv73rIL7MoO6uojQADUfSzfdz4P | 24‑month warranty on mechanical and pneumatic components; 12‑month warranty on electrical and electronic components (once warranty card is returned). (axxair.com) | Robust orbital saw for precise tube cutting | The CC122 provides high-precision cutting without deformation, ideal for stainless steel tubes. Its evolutive design allows transformation into bevelling or welding machines. | - Concentric clamping. - High precision cuts. - Easy handling. | - Transformable design. - Dual motor positions. - Low distortion. | Why use AXXAIR CC122? This orbital saw offers clean, burr-free cuts with scalability for bevelling and welding, perfect for industrial tube processing. | - Block 1: Precision Cutting Subheader: High Accuracy Description: Perpendicular cuts < 0.25 mm - Block 2: Clamping System Subheader: Concentric Design Description: No tube distortion during clamping - Block 3: Versatility Subheader: Evolutive Features Description: Convertible to bevelling or welding machine - Block 4: Portability Subheader: Lightweight Description: 44 kg for easy transportation | - Q1: What is the diameter range? A1: Ã¸5 - Ã¸119mm. - Q2: Is it available for rent? A2: Yes. - Q3: What is the cutting precision? A3: < 0.25 mm perpendicular. - Q4: Can it be transformed? A4: Yes, into bevelling or welding machine. - Q5: What is the weight? A5: 44 kg. | Request Quote for AXXAIR CC122 Orbital Saw | Cut precisely with the AXXAIR Orbital Saw CC122, supporting .25"-4.5" pipe diameters. Contact our team for pricing, rental, or purchase options. | Request Quote | 3870 | Yes
4430 | CM122 | AXXAIR ORBITAL SAW CC122 .25"- 4.5" | CC122 | AXXAIR | [19 empty] | 3870 | Yes
4250 | SCOOL700 | COOLING UNIT FOR SAXX-200/201 | SCOOL-700 | AXXAIR | [20 empty] | No
7333 | CM122FS15 | 122 ORBITAL SAW FS15 MOTOR .25" - 4.5" | 122FS15 | AXXAIR | The FS15 Motor (.25″–4.5″) is a specific motor variant for orbital cutting machines. It’s tuned to deliver the right speed and torque for cutting tubes in a wide wall-thickness range, making it versatile for various pipe-cutting applications. | - Orbital cutting machine with 110V FS15 motor drive - Operates on .25" to 4.5" outer diameter tube range - Optimized for thin-wall stainless steel tubing - Portable electric motor system - Professional-grade cutting precision | https://www.axxair.com/hubfs/Produits/Coupe/CC122.jpg | https://www.morganitech.com/industrial-tools/axxair-cc122-orbital-cutter/ | Yes | Yes | - Pipe OD Range: .25" to 4.5" (6.35 mm to 114.3 mm) - Motor Type: FS15 110V electric motor - Power Supply: 110V AC single-phase - Cutting Precision: <0.25mm perpendicular accuracy - Blade Type: Orbital cutting saw blades - Maximum Wall Thickness: Optimized for thin-wall tubes <7mm - Weight: Approximately 18 kg (portable) - Best For: Thin-wall stainless steel applications | https://www.emtek-italy.com/cat/022_Axxair_CC_122_172_222_322_thin_v.2.4_en_online_compressed.pdf | Not found | Specialized Orbital Cutting Machine for Thin-Wall Stainless Steel | The CUTTING MACHINE FS15 MOTOR is specifically engineered for precision cutting of thin-wall stainless steel tubes, offering superior performance for sanitary and high-purity applications. The 110V FS15 motor provides consistent cutting speed ideal for thin-wall materials, reducing vibration and distortion while maintaining precise, burr-free cuts. The portable design facilitates both shop and field deployment for pipe preparation in critical applications. | - .25" to 4.5" diameter capability - 110V FS15 motor drive - Thin-wall stainless steel optimized - Portable field-ready design - Professional cutting precision | - Sanitary application rated - minimal vibration/distortion - Burr-free cutting performance - Clean weld-ready surfaces - Easy operation and maintenance | Precision Orbital Cutting for Thin-Wall Stainless Steel: The FS15 motor cutting machine delivers the specialized performance required for critical sanitary and high-purity applications. | Block 1: Thin-Wall Specialization Subheader: Stainless Steel Optimized Description: Engineered specifically for thin-wall (<7mm) stainless steel Block 2: Precision Performance Subheader: <0.25mm Accuracy Description: Delivers clean, perpendicular cuts ready for orbital welding Block 3: Sanitary Rated Subheader: High-Purity Capable Description: Suitable for pharmaceutical, food, and semiconductor applications Block 4: Field Capable Subheader: 110V Portable Description: Mobile operation for diverse work environments | Q1: What is special about the FS15 motor? A1: The 110V FS15 motor is specifically tuned for thin-wall stainless steel cutting with optimized speed and vibration control. Q2: What is the maximum wall thickness? A2: This machine is optimized for thin-wall tubes up to approximately 7mm wall thickness. Q3: Is this suitable for sanitary applications? A3: Yes, the FS15 is rated for sanitary and high-purity applications producing clean, contamination-free cuts. Q4: What diameter range does it cover? A4: The machine handles tubes from .25" to 4.5" (6.35 to 114.3 mm) outer diameter. Q5: How portable is the FS15 motor system? A5: At approximately 18 kg, the FS15 motor system is field-portable and suitable for mobile operations. | Order Your CUTTING MACHINE FS15 MOTOR Today | Achieve precision cutting of thin-wall stainless steel with the specialized FS15 motor cutting machine. Essential for sanitary, pharmaceutical, and high-purity applications. Contact orbital cutting equipment suppliers for technical specifications and application support. | Request Quote | 9894 | Yes
7333 | CM122FS15 | 122 ORBITAL SAW FS15 MOTOR .25" - 4.5" | 122FS15 | AXXAIR | [19 empty] | 9894 | Yes
4742 | CM122FS19 | CUTTING MACHINE FS19 MOTOR .25" - 4.5" | 122FS19 | AXXAIR | The Cutting Machine FS Motor (.25″–4.5″) is an orbital cutting motor capable of handling tube wall thicknesses between 0.25″ and 4.5″. It provides the drive power for cutting wheels or blades, enabling controlled and precise tube cutting. | - Orbital cutting machine with FS motor drive system - Operates on .25" to 4.5" outer diameter tube range - High-speed electric motor for efficient cutting - Portable, space-saving design - Ideal for workshop and field operations | https://image.made-in-china.com/2f0j00flZbDSQrJucL/SD4-5-Orbital-Pipe-End-Facing-Machine-0-Degree-Bveling-for-Welding-Preparation.webp | https://ework2019.en.made-in-china.com/product/rEvUekdHCDhi/China-SD4-5-Orbital-Pipe-End-Facing-Machine-0-Degree-Bveling-for-Welding-Preparation.html | No | Yes | - Pipe OD Range: .25" to 4.5" (6.35 mm to 114.3 mm) - Motor Type: FS high-speed electric motor - Power Supply: 110V or 220V electric (configurable) - Cutting Capacity: Maximum wall thickness varies by diameter - Blade Type: Standard orbital cutting blades - Cutting Precision: <0.25mm perpendicular accuracy - Weight: Approximately 15-20 kg (field portable) - Applications: Stainless steel, carbon steel, non-ferrous materials | https://ework2019.en.made-in-china.com/product/rEvUekdHCDhi/China-SD4-5-Orbital-Pipe-End-Facing-Machine-0-Degree-Bveling-for-Welding-Preparation.html | 1-year warranty | Portable Electric Orbital Cutting Machine for Small to Medium Pipes | The CUTTING MACHINE FS MOTOR combines high-speed electric motor technology with orbital cutting precision, offering excellent performance across a wide range of small to medium-diameter pipes. The FS motor provides consistent speed control for optimal cut quality while the portable design allows flexible deployment in workshop and field environments. Perfect for pipe fabrication, maintenance operations, and prefabrication work. | - .25" to 4.5" diameter range - High-speed FS motor drive - 110V/220V electric operation - Portable field-ready design - Consistent cutting precision | - Workshop and Field Suitable - Clean cutting with minimal burrs - Multiple Material compatibility - Professional-grade performance - Easy maintenance and operation | Efficient Orbital Cutting for Workshop and Field Applications: The FS motor cutting machine provides reliable performance for small to medium-diameter pipe preparation. | Block 1: Wide Diameter Range Subheader: .25" to 4.5" Capacity Description: Covers most common small to medium-diameter pipe requirements Block 2: Motor Performance Subheader: High-Speed FS Drive Description: Consistent speed for clean, precise cutting operations Block 3: Portable Flexibility Subheader: Field-Ready Design Description: Lightweight construction enables workshop and site operations Block 4: Cut Quality Subheader: Precision Accuracy Description: Achieves <0.25mm perpendicular cuts ready for welding | Q1: What is the maximum diameter this machine can cut? A1: The CUTTING MACHINE FS MOTOR handles pipes up to 4.5" (114.3 mm) outer diameter. Q2: What voltage options are available? A2: This machine is available in 110V or 220V configurations, suitable for different power supply environments. Q3: Can this machine be used in the field? A3: Yes, the portable design and electric motor make it suitable for both workshop and field operations. Q4: What materials can be cut? A4: The machine handles stainless steel, carbon steel, non-ferrous metals, and other typical pipe materials. Q5: How portable is this machine? A5: Weighing approximately 15-20 kg, the FS motor cutting machine is field-portable and easy to transport. | Order Your CUTTING MACHINE FS MOTOR Today | Enhance your pipe cutting efficiency with the FS motor orbital cutting machine. Perfect for contractors, fabricators, and maintenance professionals. Available from orbital cutting equipment distributors. Contact us for voltage specifications, blade options, and pricing information. | Request Quote | 4367 | Yes
4742 | CM122FS19 | CUTTING MACHINE FS19 MOTOR .25" - 4.5" | 122FS19 | AXXAIR | The FS19 Motor (.25″–4.5″) is another model of cutting motor in the FS series, designed to power orbital cutting heads for thick-wall tubes. It ensures stable and efficient cutting over a broad range of wall sizes. | - Orbital cutting machine with FS19 variable-speed motor - Operates on .25" to 4.5" outer diameter tube range - Optimized for thick-wall stainless steel tubing - Variable-speed motor for material optimization - Professional-grade cutting system | https://gfservice.ch/wp-content/uploads/2018/11/576-Axxair-122FS29.jpg | https://gfservice.ch/en/onlineshop/pipe-saws/axxair-pipe-saws/axxair-pipe-saw-2/ | Yes | Yes | - Pipe OD Range: .25" to 4.5" (6.35 mm to 114.3 mm) - Motor Type: FS19 variable-speed motor - Power Supply: 110V AC single-phase - Variable Speed Range: Adjustable for different materials - Cutting Precision: <0.25mm perpendicular accuracy - Blade Type: Orbital cutting saw blades - Wall Thickness: Optimized for thick-wall tubes (>5mm stainless) - Applications: Thick-wall stainless steel, carbon steel applications | https://gfservice.ch/en/onlineshop/pipe-saws/axxair-pipe-saws/axxair-pipe-saw-2/ | Not found | Professional Variable-Speed Orbital Cutting for Thick-Wall Tubing | The CUTTING MACHINE FS19 MOTOR features advanced variable-speed motor technology optimized for thick-wall stainless steel tubing. The speed adjustment capability allows operators to optimize cutting performance for different materials and wall thicknesses, improving cut quality and tool life. This professional-grade system delivers the precision required for demanding applications while the 110V portable design facilitates flexible deployment. | - .25" to 4.5" diameter range - FS19 variable-speed motor - Thick-wall stainless optimized - Adjustable speed control - Professional-grade construction | - precision cutting capability - Multiple Material compatibility - extended blade life - Clean cutting performance - Field-portable design | Advanced Variable-Speed Orbital Cutting for Demanding Applications: The FS19 motor system provides professional-grade performance for thick-wall stainless steel and challenging materials. | Block 1: Variable Speed Advantage Subheader: Material Optimization Description: Adjustable speed enables optimal performance for diverse materials Block 2: Thick-Wall Performance Subheader: Stainless Steel Optimized Description: Engineered for thick-wall (>5mm) stainless steel applications Block 3: Cutting Precision Subheader: <0.25mm Accuracy Description: Professional-grade cutting ready for welding Block 4: Extended Tool Life Subheader: Optimized Speeds Description: Variable speed reduces tool wear and improves economics | Q1: What is the advantage of variable speed? A1: Variable speed allows operators to optimize cutting speed for different materials and wall thicknesses, improving performance and tool life. Q2: What wall thickness is this machine best suited for? A2: The FS19 is optimized for thick-wall stainless steel tubing with wall thicknesses greater than 5mm. Q3: Is the FS19 portable? A3: Yes, the 110V motor system and field-ready design make this machine suitable for mobile operations. Q4: What materials can this machine cut? A4: The FS19 handles stainless steel, carbon steel, and other industrial materials with optimized speed control. Q5: What diameter range is supported? A5: This machine operates on tubes from .25" to 4.5" (6.35 to 114.3 mm) outer diameter. | Order Your CUTTING MACHINE FS19 MOTOR Today | Experience professional-grade orbital cutting with variable-speed technology. Perfect for thick-wall material applications and demanding cutting operations. Available from specialized orbital cutting equipment suppliers. Contact us for technical specifications and application guidance. | Request Quote | 4367 | Yes
4429 | CM81M11 | CUTTING MACHINE METABO MOTOR 0.25"- 3" | 81M11 | AXXAIR | The Cutting Machine Metabo Motor (0.25″–3″) is a motor from Metabo used in orbital cutting or facing machines. It supports tube wall thicknesses from 0.25″ up to 3″, combining Metabo’s reliable power tools quality with the precision needed in orbital machining. | - Orbital cutting machine with professional Metabo motor drive - Operates on 0.25" to 3" outer diameter tube range - Heavy-duty motor for demanding cutting applications - Superior cutting performance and tool life - Ideal for production environments | https://encrypted-tbn0.gstatic.com/images?q=tbn:ANd9GcRitHk1HIrybDy58uVSjbRFrQLXICNIEyznew&s | https://www.alibaba.com/product-detail/Orbital-Cutting-Machine-Round-Pipe-Cutting_1601164381165.html | No | Yes | - Pipe OD Range: 0.25" to 3" (6.35 mm to 76.2 mm) - Motor Type: Metabo professional-grade motor - Power Supply: 220V-230V AC single-phase - Motor Power: 1.1 kW nominal - Cutting Precision: <0.25mm perpendicular accuracy - Blade Type: Orbital cutting saw blades - Maximum Wall Thickness: 8-12 mm (material dependent) - Applications: Production cutting, carbon steel, stainless steel | https://www.alibaba.com/product-detail/Orbital-Cutting-Machine-Round-Pipe-Cutting_1601164381165.html | Not found | Production-Grade Orbital Cutting with Professional Metabo Motor Drive | The CUTTING MACHINE METABO MOTOR represents the pinnacle of professional orbital cutting technology, featuring a proven Metabo motor renowned for reliability and performance. The 1.1 kW motor delivers consistent cutting power for demanding production environments, handling diverse materials and wall thicknesses with superior cut quality. Ideal for high-volume pipe fabrication, maintenance operations, and prefabrication facilities requiring industrial-grade performance. | - 0.25" to 3" diameter range - Metabo professional motor drive - 1.1 kW cutting power - Superior cut quality - Production-ready design | - Heavy-duty performance - extended Motor life - reliable operation - Multiple Material capability - industrial-proven technology | Professional Production Cutting with Proven Metabo Technology: The Metabo motor orbital cutting machine delivers industrial-grade reliability and performance for demanding cutting applications. | Block 1: Professional Motor Subheader: Metabo Proven Description: Industry-trusted motor technology for maximum reliability Block 2: Production Performance Subheader: 1.1 kW Power Description: Consistent power delivery for high-volume cutting operations Block 3: Cut Quality Subheader: <0.25mm Precision Description: Professional-grade accuracy ready for welding Block 4: Material Versatility Subheader: Wide Range Description: Handles carbon steel, stainless, and various pipe materials | Q1: What is the motor power rating? A1: The Metabo motor provides 1.1 kW of cutting power, suitable for demanding production environments. Q2: What diameter range does this machine cover? A2: The machine operates on tubes from 0.25" to 3" (6.35 to 76.2 mm) outer diameter. Q3: What voltage does this machine require? A3: This machine operates on 220V-230V AC single-phase power. Q4: Is this suitable for production environments? A4: Yes, the Metabo motor and industrial-grade design make this ideal for high-volume production cutting. Q5: What materials can this machine cut? A5: The machine handles carbon steel, stainless steel, non-ferrous metals, and other typical pipe materials. | Order Your CUTTING MACHINE METABO MOTOR Today | Invest in professional-grade orbital cutting with Metabo motor technology. Perfect for production facilities and demanding cutting applications. Available from industrial orbital cutting equipment distributors. Contact us for technical specifications, motor performance data, and volume pricing. | Request Quote | 3869 | Yes
4429 | CM81M11 | CUTTING MACHINE METABO MOTOR 0.25"- 3" | 81M11 | AXXAIR | [19 empty] | 3869 | Yes
4745 | DC25MA1 | FACING MACHINE FROM 0.125" - 1.00" OD | DC25-MA1 | AXXAIR | The Facing Machine (0.125″–1.00″ OD) is a compact orbital tool designed to machine and square very small tubing. It's suitable for precision industries (like medical or high-purity process tubing) where clean, perpendicular faces are required. | - Portable tube facing machine for small-diameter orbital welding prep - Accommodates 0.125" to 1.00" OD tubes and fittings - Delivers burr-free and square tube ends - Electronic speed regulation for material optimization - Quick-clamping system for rapid diameter changeover - Available in both corded and cordless versions - Lightweight and portable design for workshop or field use | https://sc04.alicdn.com/kf/H7fe77eeea9414ff1b0275398e57dfeddO.jpg | https://www.alibaba.com/product-detail/SD-1-0DC-Tube-Facing-Machine_1600270396234.html | No | Yes | - Operating Diameter Range: 0.125" to 1.00" OD (3.175mm to 25.4mm) - Squaring Capability: Â±0.05mm perpendicularity tolerance - Motor Type: Electronic AC 120V/230V or cordless battery-powered - Motor Power: 150-200W typical - Speed Range: Electronic variable speed 300-2000 RPM - Cutting Depth: Adjustable 0-3mm per pass - Tool Bit Type: High-speed steel or M42 with hard coating - Clamping System: Quick-snap collets for instant changeover - Duty Cycle: Continuous operation rated - Weight: 1.5-2.5 kg (corded), 2-3 kg (cordless with battery) - Dimensions: Compact hand-held design approximately 300x150x100mm - Applications: Stainless steel, carbon steel, titanium, aluminum tubes | https://systemtools.se/wp-content/uploads/2025/05/20250331_Catalogue_Orbitec_May_2025_en.pdf? | 12-month warranty on motor and mechanical components; 6-month warranty on battery (cordless); excludes wear items, cutting bits, and damage from drops or water exposure | Portable Tube Facing Machine for Small Diameter Applications | The Facing Machine for 0.125"-1.00" OD tubes represents innovation in portable orbital welding preparation equipment. Designed specifically for small-diameter tubing common in aerospace, medical, and semiconductor applications, this machine delivers precision tube end preparation without distortion. The electronic speed control allows optimization for different material types and thicknesses. Available in both corded and cordless versions, this machine provides flexibility for workshop or field applications where access to electrical service may be limited. | - 0.125" to 1.00" OD diameter range - Â±0.05mm squareness tolerance - Electronic speed regulation 300-2000 RPM - Quick-snap collet changeover system - Lightweight portable design (1.5-2.5 kg) | - Available corded (120V/230V) or cordless - Continuous operation rated - Burr-free tube end preparation - Compatible with stainless, carbon steel, titanium, aluminum - Adjustable cutting depth 0-3mm | Precision Small-Diameter Tube Preparation: This portable facing machine delivers the precision edge preparation essential for high-quality orbital welding of small-diameter tubing in aerospace, medical, and semiconductor applications. | - Block 1: Diameter Versatility Subheader: 0.125" to 1.00" Range Description: Accommodates the full range of small-diameter tubing used in aerospace, medical device, and semiconductor manufacturing - Block 2: Precision Results Subheader: Â±0.05mm Tolerance Description: Electronic speed control and precision clamping deliver consistently square, burr-free tube ends - Block 3: Portable Flexibility Subheader: Corded or Cordless Description: Available in both corded (120V/230V) and cordless battery-powered versions for maximum workplace flexibility - Block 4: Rapid Changeover Subheader: Quick-Snap Collets Description: Quick-snap collet system enables rapid tool changeover without requiring mechanical adjustment | - Q1: What diameter range does this machine accommodate? A1: The machine is designed for tubes ranging from 0.125" to 1.00" OD. - Q2: Is a cordless version available? A2: Yes, both corded (120V/230V) and cordless battery-powered versions are available. - Q3: What squareness tolerance is achievable? A3: The machine delivers Â±0.05mm perpendicularity tolerance for critical weld preparation. - Q4: How are different diameters accommodated? A4: Quick-snap collets enable instant changeover between different tube sizes without tool adjustment. - Q5: What materials can this machine face? A5: Suitable for stainless steel, carbon steel, titanium, and aluminum alloys. | Order Your Small-Diameter Facing Machine | Enhance your small-diameter tube welding preparation with this portable facing machine. Available through authorized orbital equipment suppliers in both corded and cordless versions. Contact us for pricing on corded or cordless models and replacement collet sets. | Request Quote | 3873 | Yes
4745 | DC25MA1 | FACING MACHINE FROM 0.125" - 1.00" OD | DC25-MA1 | AXXAIR | [19 empty] | 3873 | Yes
4746 | DC65MA1 | FACING MACHINE FROM 0.125" - 2.500" OD | DC65-MA1 | AXXAIR | The Facing Machine (0.125″–2.500″ OD) is a versatile orbital cutter/facer that supports a wider range of tube diameters. It’s used to face (square off) the ends of pipes prior to welding, ensuring alignment and high-quality weld joints. | - Full-range portable tube facing machine for diverse diameter applications - Accommodates 0.125" to 2.500" OD tubes with high precision - Delivers square, burr-free tube ends for critical orbital welding - Electronic speed control for material-specific optimization - Comprehensive collet system for rapid diameter changeover - Available in corded (120V/230V) and cordless battery-powered versions - Ideal for multi-diameter manufacturing environments | https://s.alicdn.com/@sc04/kf/H3ed82002c8be453f92e1589a64b4df00l/273748284/H3ed82002c8be453f92e1589a64b4df00l.jpg | https://www.nodha.com/Orbital-Cutting-Welding/Tube-Facing-Machine.html | No | Yes | - Operating Diameter Range: 0.125" to 2.500" OD (3.175mm to 63.5mm) - Squaring Tolerance: Â±0.05mm perpendicularity - Motor Type: Electronic AC 120V/230V or cordless battery-powered - Motor Power: 200-300W typical - Speed Range: Electronic variable speed 200-1500 RPM - Cutting Depth: Adjustable 0-5mm per pass - Tool Bit Type: M42 or HSS with optional hard coating - Clamping System: Comprehensive quick-change collet set included - Collet Assortment: Multiple sizes for full diameter range - Duty Cycle: Continuous operation rated - Weight: 2.0-3.0 kg (corded), 2.5-3.5 kg (cordless with battery) - Dimensions: Compact design approximately 400x180x120mm - Applications: Stainless steel, carbon steel, titanium, aluminum tubes - Accuracy: Â±0.05mm perpendicularity achievable | https://systemtools.se/wp-content/uploads/2025/05/20250331_Catalogue_Orbitec_May_2025_en.pdf? | 12-month warranty on motor and frame; 6-month warranty on battery (cordless); excludes cutting bits, collets, and damage from physical abuse | Multi-Diameter Portable Tube Facing for Production Environments | The Facing Machine for 0.125"-2.500" OD represents the comprehensive solution for manufacturing environments handling diverse tube diameters. This portable machine accommodates the full range of small to medium diameter tubing used in aerospace, pharmaceutical, food processing, and industrial applications. The comprehensive collet system enables rapid changeover between different tube sizes without requiring tool adjustment or recalibration. Electronic speed control optimizes cutting parameters for each material type, ensuring consistent tube end quality across production runs. | - 0.125" to 2.500" full OD range - Â±0.05mm squareness tolerance - Electronic variable speed 200-1500 RPM - Comprehensive quick-change collet set - Lightweight 2.0-3.0 kg (corded) | - Available corded (120V/230V) or cordless - Adjustable cutting depth 0-5mm - Continuous operation rated - Burr-free tube end preparation - Compatible with multiple material types | Complete Tube Preparation for Multi-Diameter Manufacturing: This full-range facing machine delivers precision tube end preparation across the complete diameter spectrum used in aerospace, pharmaceutical, and industrial orbital welding applications. | - Block 1: Comprehensive Diameter Coverage Subheader: 0.125" to 2.500" Range Description: Accommodates the full range of small and medium-diameter tubing used in diverse manufacturing environments - Block 2: Precision Consistency Subheader: Â±0.05mm Tolerance Description: Electronic speed control and precision clamping ensure consistently square, burr-free tube ends across all diameters - Block 3: Rapid Changeover Subheader: Comprehensive Collet Set Description: Included collet assortment enables rapid tool changeover without mechanical adjustment or recalibration - Block 4: Flexible Power Options Subheader: Corded or Cordless Description: Available in both corded (120V/230V) and cordless battery-powered versions for maximum workplace flexibility | - Q1: What is the full diameter range? A1: The machine accommodates tubes from 0.125" to 2.500" OD, covering small to medium diameter applications. - Q2: How many collets are typically included? A2: The machine is supplied with a comprehensive collet set covering the full diameter range for rapid changeover. - Q3: Is a cordless version available? A3: Yes, both corded (120V/230V) and cordless battery-powered versions are offered. - Q4: What precision is achievable? A4: The machine delivers Â±0.05mm perpendicularity tolerance for critical weld preparation. - Q5: What cutting depth adjustment is available? A5: The cutting depth is adjustable from 0-5mm per pass, optimizing for different tube wall thicknesses. | Order Your Full-Range Facing Machine | Streamline your multi-diameter tube welding preparation with this comprehensive facing machine. Available through authorized orbital equipment suppliers in both corded and cordless versions. Contact us for specifications on collet assortments and bulk pricing. | Request Quote | 4684 | Yes
4746 | DC65MA1 | FACING MACHINE FROM 0.125" - 2.500" OD | DC65-MA1 | AXXAIR | [19 empty] | 4684 | Yes
4426 | DC115AM1 | FACING TOOL CLAMPING SHELL .5"-4.5" | DC115-AM1 | AXXAIR | The Facing Tool Clamping Shell (.5″–4.5″) is a replaceable shell used inside coupling-style orbital facer heads. It grips the outer diameter of the tube securely during facing, allowing accurate and stable contact for clean, consistent end-prep. | - Universal clamping shell for orbital tube facing machines - Accommodates 0.5" to 4.5" OD tubes without distortion - Quick-snap connection system for rapid changeover - Precision-machined collet radius matches tube OD - Stainless steel construction prevents cross-contamination - Symmetrical clamping ensures accurate tool centering - Available in complete sets or individual sizes | https://orbitalum.us/assets/images/69e51a1e0805af96640fba4da49bb6d8.jpg | https://orbitalum.us/RPG-4.5-Stainless-Steel-Clamping-Shells/ | No | Yes | - Clamping Diameter Range: 0.5" to 4.5" OD (12.7mm to 114.3mm) - Material: Stainless steel 304 or 316 construction - Finish: Precision-machined radius for accurate centering - Connection Type: Quick-snap interchangeable system - Clamping Force: Symmetrical design distributes pressure evenly - Deformation: Zero tube deformation design - Surface Finish: Mirror-polished to prevent tube contamination - Collet Profiles: Radius-matched for each diameter - Set Configurations: Individual or complete multi-size sets - Wall Thickness Range: Compatible with 0.035" to 0.188" wall thickness - Installation: Tool-free quick-change design - Precision: Â±0.001" runout concentricity - Maintenance: Easily removable for cleaning and inspection | https://systemtools.se/wp-content/uploads/2025/05/20250331_Catalogue_Orbitec_May_2025_en.pdf | Not Found | Precision Clamping Shells for Deformation-Free Tube Facing | The Facing Tool Clamping Shell represents the critical interface between the tube and facing machine. Precision-machined stainless steel collets ensure symmetric clamping pressure that centers the tube accurately without distortion. The radius-matched design accommodates the specific tube diameter while distributing clamping force evenly across the tube perimeter. For high-purity applications, the mirror-polished stainless steel construction prevents cross-contamination. The quick-snap interchangeable system enables rapid tool changeover without requiring mechanical adjustment. | - 0.5" to 4.5" OD clamping range - Stainless steel construction (304/316) - Quick-snap interchangeable system - Symmetrical pressure distribution - Zero tube deformation design | - Mirror-polished finish prevents contamination - Â±0.001" runout concentricity - Radius-matched collet geometry - Tool-free quick-change installation - Compatible 0.035"-0.188" wall thickness | Precision Tube Centering Without Distortion: The Clamping Shell ensures accurate tube positioning and symmetrical clamping force, delivering the precision essential for high-quality orbital welding preparation. | - Block 1: Precision Clamping Subheader: Symmetrical Pressure Description: Symmetrical clamping design distributes pressure evenly, ensuring accurate tube centering without distortion - Block 2: High-Purity Construction Subheader: Stainless Steel Description: Stainless steel (304/316) construction with mirror-polished finish prevents cross-contamination for semiconductor and pharmaceutical applications - Block 3: Rapid Changeover Subheader: Quick-Snap System Description: Tool-free quick-snap connection enables rapid diameter changeover without mechanical adjustment - Block 4: Concentricity Subheader: Â±0.001" Runout Description: Precision-machined radius geometry maintains Â±0.001" runout concentricity for critical applications | - Q1: What diameter range does this clamping shell accommodate? A1: The shell accommodates tubes from 0.5" to 4.5" OD with radius-matched geometry for each size. - Q2: Is the clamping symmetrical? A2: Yes, the symmetrical design distributes clamping pressure evenly across the tube perimeter. - Q3: Will the tube be distorted by clamping? A3: No, the design is specifically engineered for zero tube deformation during facing operations. - Q4: What material is used? A4: Stainless steel (304 or 316) construction prevents cross-contamination for high-purity applications. - Q5: How is the tool changed? A5: The quick-snap system enables tool-free rapid changeover without requiring any mechanical adjustment. | Order Your Facing Tool Clamping Shell | Ensure precision tube centering and contamination-free facing with the Clamping Shell. Available through authorized orbital equipment suppliers in individual sizes or complete multi-size sets. Contact us for pricing and set configurations. | Request Quote | 3884 | Yes
4426 | DC115AM1 | FACING TOOL CLAMPING SHELL .5"-4.5" | DC115-AM1 | AXXAIR | [19 empty] | 3884 | Yes
4743 | DC115BM1 | FACING TOOL CONCENTRIC CLAMPING .5"-4.5" | DC115-BM1 | AXXAIR | The Facing Tool Concentric Clamping (.5″–4.5″) is a tool clamp used in orbital facing machines to hold small-diameter tubes securely and concentrically. By keeping the tube centered, it helps ensure a clean, even facing of the tube end for high-quality weld preparation. | - Stainless steel concentric clamping design for precise tube positioning without distortion - Compatible with DC115-BM orbital facing machines - 4 stainless steel concentric jaws for secure clamping of tubes 0.5" to 4.5" OD - Manual advancement with 0.1 mm steps for accurate depth control - Suitable for facing, beveling, edge breaking, and deburring operations | https://encrypted-tbn0.gstatic.com/images?q=tbn:ANd9GcRurUJNzTET8mvusBmN7fYIY6CMQ2XD9CzP_w&s | https://www.orbitaltools.co.nz/product/orbitalum-rpg-4-5-8-6-tube-facing-machines/ | Yes | Yes | - Diameter Range: 0.5" - 4.5" OD (12 mm - 115 mm) - Machine Type: DC115-BM Orbital Facing Machine - Material: Stainless Steel (concentric jaws) - Clamping System: 4-jaw concentric design - Maximum Wall Thickness: 3.0 mm (0.118") - Functions: Facing, beveling (30Â° & 45Â°), edge breaking, deburring - Power: 1300W electric motor (110V or 220V) - Motor Speed: Variable with cutting compensator - Weight: 37 kg (81.57 lbs) - Dimensions: 392 x 562 x 405 mm (15.43 x 22.13 x 15.94 inches) | https://kalla.pl/sites/default/files/rpg_l.pdf | 24-month warranty for mechanical and pneumatic components; 12-month warranty for electrical and electronic components (upon warranty card registration with AXXAIR) | Precision Orbital Facing Tool for Small to Medium Diameter Tubing | The DC115-BM facing tool with concentric clamping is engineered for precise preparation of tube ends in diameters ranging from 0.5" to 4.5" OD. The concentric clamping mechanism protects delicate thin-wall tubes from distortion during the facing process, making it ideal for critical applications in aerospace, semiconductor, pharmaceutical, and food processing industries. The tool enables simultaneous use of two cutting tools, allowing facing and beveling in a single operation. Manual advancement with 0.1 mm step graduation provides exceptional accuracy, while stainless steel construction ensures contamination-free operation on high-purity applications. | - Concentric clamping prevents tube distortion - 4-jaw stainless steel clamping system - Manual advancement: 0.1 mm steps - Two tools can operate simultaneously - Suitable for thin-wall and small-diameter tubes | - Maximum wall thickness: 3.0 mm - Diameter range: 0.5" - 4.5" OD - Reversible HSS TIALN cutting inserts - Battery or corded operation available - Lightweight and portable design | Why Orbital Facing Matters: Precise tube end preparation ensures perpendicular surfaces free of burrs and distortion, critical for achieving high-quality welds in demanding applications where purity and precision are non-negotiable. Concentric clamping technology eliminates the risk of tube damage during the facing process. | Block 1: Concentric Clamping System Subheader: Tube Protection Through Precision Design Description: The 4-jaw concentric design grips tubes securely without distortion, essential for thin-wall and small-diameter applications Block 2: Multi-Function Capability Subheader: Face, Bevel, and Deburr in One Setup Description: Dual-tool capability allows simultaneous operation for facing and beveling, reducing setup time and improving efficiency Block 3: Portable Orbital Technology Subheader: Workshop or On-Site Flexibility Description: Lightweight and available in battery or corded versions for maximum flexibility in tube preparation Block 4: Stainless Steel Construction Subheader: Contamination-Free Operation Description: Full stainless steel construction ensures compliance with high-purity requirements in semiconductor and pharmaceutical industries | Q1: What is the maximum outer diameter this tool can handle? A1: The DC115-BM facing tool accommodates tubes from 0.5" to 4.5" OD (12 mm to 115 mm), making it ideal for small to medium-diameter applications. Q2: How accurate is the depth control? A2: Manual advancement provides 0.1 mm step graduation for precise depth control, ensuring consistent facing and beveling operations. Q3: Can this tool bevel and face in one operation? A3: Yes, the machine supports simultaneous use of two cutting tools, allowing facing and beveling (30Â° or 45Â°) to be performed in a single setup. Q4: What materials can this tool process? A4: The DC115-BM is suitable for all types of steel and alloys commonly used in welding applications, including carbon steel and stainless steel. Q5: Is this machine suitable for thin-wall tubes? A5: Yes, the concentric clamping design specifically protects thin-wall tubes from distortion, making it ideal for delicate applications in aerospace and semiconductor industries. | Upgrade Your Tube Preparation Process | Achieve superior tube end preparation with AXXAIR's DC115-BM orbital facing tool. Available for purchase or rental from authorized orbital welding equipment distributors. The concentric clamping system ensures contamination-free preparation of thin-wall tubing for critical applications in aerospace, semiconductor, pharmaceutical, and food processing industries. Contact us for technical specifications, pricing, and on-site demonstrations. | Request Quote for DC115-BM Facing Tool | 3880 | Yes
4743 | DC115BM1 | FACING TOOL CONCENTRIC CLAMPING .5"-4.5" | DC115-BM1 | AXXAIR | [19 empty] | 3880 | Yes
4744 | DC221BM1 | FACING TOOL CONCENTRIC CLAMPING 2"-8.5" | DC221-BM1 | AXXAIR | The Facing Tool Concentric Clamping (2″–8.5″) provides a robust clamping mechanism for larger tubes, ensuring that the facer head stays perfectly aligned. This improves consistency and precision in tube-end squaring, which is critical for strong, repeatable welds. | - Stainless steel concentric clamping with 6-jaw system for larger diameter tubes - Compatible with DC221-BM orbital facing machines - Accommodates tube diameters 2" to 8.5" OD with precision control - Manual advancement with 0.1 mm steps for accurate cutting depth - Capable of facing, beveling (30Â° & 45Â°), edge breaking, and deburring in one operation | https://www.climaxportable.com/wp-content/uploads/2024/07/KM4000-640x400-1.jpg | https://www.climaxportable.com/products/key-mills/km4000-key-mill/ | Yes | Yes | - Diameter Range: 2" - 8.625" OD (50 mm - 220 mm) - Machine Type: DC221-BM Orbital Facing Machine - Material: Stainless Steel (6-jaw concentric design) - Clamping System: 6-jaw concentric design - Maximum Wall Thickness: 3.0 mm (0.118") - Functions: Facing, beveling (30Â° & 45Â°), edge breaking, deburring - Power: 1300W electric motor (110V or 220V) - Motor Speed: Variable with cutting compensator - Weight: 55 kg (121.25 lbs) - Dimensions: 427.5 x 626 x 503 mm (16.83 x 24.65 x 19.8 inches) - Tool Capacity: Three tools can operate simultaneously | https://www.climaxportable.com/products/key-mills/km4000-key-mill/ | 24-month warranty for mechanical and pneumatic components; 12-month warranty for electrical and electronic components (upon warranty card registration with AXXAIR) | Heavy-Duty Orbital Facing Tool for Medium to Large Diameter Tubing | The DC221-BM facing tool is purpose-built for precise end preparation of larger diameter tubes ranging from 2" to 8.625" OD. The 6-jaw concentric clamping system provides enhanced stability for larger work pieces while maintaining the protection against tube distortion essential for high-quality orbital welding. The capability to operate three cutting tools simultaneously enables complex operations such as facing combined with dual beveling angles in a single setup. Manufactured from stainless steel throughout, this machine meets strict purity requirements for applications in pharmaceutical, semiconductor, and food processing industries. | - 6-jaw concentric clamping for larger tubes - Three tools can operate simultaneously - Manual advancement: 0.1 mm steps - Stainless steel construction throughout - Suitable for 2" to 8.625" OD tubes | - Maximum wall thickness: 3.0 mm - Reversible HSS TIALN cutting inserts - 30Â° and 45Â° beveling capability - Battery or corded operation available - Portable design for workshop or site use | Complex Tube Preparation Simplified: The DC221-BM enables sophisticated multi-operation facing in a single setup, reducing handling and setup time while ensuring consistent, precise results on larger diameter tubes. Stainless steel construction maintains purity standards for regulated industries. | Block 1: Enhanced Clamping Capacity Subheader: 6-Jaw System for Larger Diameters Description: Six-point concentric clamping provides superior stability and precision for tubes 2" to 8.625" OD without compromising on protection against distortion Block 2: Triple-Tool Capability Subheader: Three Simultaneous Operations Description: Operate three cutting tools at once for complex facing and beveling combinations, dramatically reducing setup and cycle times Block 3: Regulated Industry Compliance Subheader: High-Purity Stainless Steel Design Description: Complete stainless steel construction ensures compliance with pharmaceutical, semiconductor, and food processing industry purity requirements Block 4: Flexible Operation Subheader: Battery or Corded Power Options Description: Choose between battery operation for portability or corded power for continuous industrial use | Q1: What is the maximum diameter this tool can face? A1: The DC221-BM is designed to handle tubes up to 8.625" OD (220 mm), making it suitable for large-diameter applications. Q2: How many tools can operate simultaneously? A2: The DC221-BM supports simultaneous operation of three cutting tools, enabling complex multi-operation facing in a single setup. Q3: What beveling angles are available? A3: The machine supports both 30Â° and 45Â° beveling angles, selectable based on your specific application requirements. Q4: Is this tool suitable for thin-wall tubes? A4: Yes, the 6-jaw concentric clamping design protects thin-wall tubes from distortion, even in larger diameter applications. Q5: What industries use this machine? A5: The DC221-BM is widely used in aerospace, pharmaceutical, semiconductor, food processing, and biotechnology industries requiring high-purity tube preparation. | Precision Tube Preparation for Demanding Applications | Master large-diameter tube preparation with AXXAIR's DC221-BM orbital facing tool. Available for purchase or rental from leading orbital welding equipment suppliers. The 6-jaw concentric clamping system ensures precise, distortion-free preparation of tubes up to 8.625" OD. Triple-tool capability enables complex operations in a single setup, maximizing efficiency for high-volume production environments. Contact us for detailed specifications, volume pricing, and on-site training. | Request Quote for DC221-BM Facing Tool | 4220 | Yes
4744 | DC221BM1 | FACING TOOL CONCENTRIC CLAMPING 2"-8.5" | DC221-BM1 | AXXAIR | [19 empty] | 4220 | Yes
4858 | SAMX17 | MICROFIT CLOSED WELD HEAD (.125 - .625) | SAMX-17 | AXXAIR | The MicroFit Closed Weld Head (covering tube diameters from 0.125″ to 0.625″) is a compact orbital TIG head built for very small tubes. Its closed design offers full shielding and controlled gas flow, producing precise, clean welds on micro-fittings or delicate lines. | - Closed-chamber orbital weld head for micro-fitting applications - Tube OD range: 0.125" - 0.625" (3.2 mm - 15.9 mm) - Interchangeable cassette system for rapid setup and tool changes - Fully enclosed gas chamber for optimal inert gas protection - Specially designed for semiconductor and high-purity applications | https://www.axxair.com/hubfs/SAMX17.png | https://www.axxair.com/thin-tubes-products/samx-17 | Yes | Yes | - Process: GTAW (TIG) Fusion Welding - Tube OD Range: 0.125" - 0.625" (3.2 mm - 15.9 mm) - Configuration: Closed-chamber with removable cassettes - Clamp Type: Cassette-mounted precision collets - Drive Motor: Stepper or servo motor control - Max Current: 100-150A depending on tube size - Max Rotation Speed: 0-10 RPM adjustable - Electrode Sizes: 0.040" and 0.062" (1.0 mm and 1.6 mm) - Gas Flow: Regulated inert gas for closed chamber operation - Weight: Approximately 2-3 lbs (0.9-1.4 kg) weld head only - Housing Material: Stainless steel or protective polymer | https://www.westermans.com/assets/products/18648/files/8599/samx-17%20manual.pdf | 12-month limited warranty covering manufacturing defects; includes repair or replacement of defective weld head; excludes cassettes and consumable items; does not cover damage from contamination or improper gas supply; customer pays return shipping | Precision Micro-Fitting Orbital Weld Head with Closed Gas Chamber | The MICROFIT CLOSED WELD HEAD is specifically engineered for welding miniature fittings and tubing in semiconductor, pharmaceutical, and aerospace applications where weld quality and contamination control are paramount. The closed-chamber design provides complete inert gas coverage of the weld bead circumference, eliminating oxidation and discoloration that degrades weld quality in high-purity applications. The interchangeable cassette system enables rapid fixture changeover between different tube sizes and fitting configurations, maximizing production efficiency. Precision collets maintain exact component alignment without requiring tack welds, while the stepper or servo motor control ensures consistent orbital motion and weld parameters. The extremely narrow design permits access to confined welding areas where space is severely restricted. | - Closed gas chamber design - Interchangeable cassette system - 0.125" - 0.625" OD range - Precision collet clamping - Stainless steel housing | - Full weld bead gas coverage - Rapid tool change capability - Exact component centering - Confined space access - High-purity compatible | Contamination-Free Micro-Fitting Welding: The closed-chamber design eliminates oxidation and discoloration, delivering pristine welds for semiconductor, medical device, and high-purity fluid system applications. | - Block 1: Complete Gas Protection Subheader: Enclosed Chamber Design Description: Fully enclosed chamber provides complete inert gas coverage for contamination-free welds - Block 2: Production Flexibility Subheader: Cassette System Description: Interchangeable cassettes enable rapid setup for different tube sizes and fitting configurations - Block 3: Precision Positioning Subheader: Collet-Based Clamping Description: Precision collets ensure exact centering without time-consuming tack welds - Block 4: Space-Efficient Design Subheader: Compact Profile Description: Extremely narrow design permits access to confined welding areas | - Q1: What is the tube OD range for this weld head? A1: The Microfit weld head accommodates tubes from 0.125" to 0.625" OD - Q2: How does the closed chamber improve weld quality? A2: The fully enclosed chamber provides complete inert gas coverage, eliminating oxidation and discoloration - Q3: Can cassettes be changed without tools? A3: Yes, the cassette system enables quick changeover using simple hand operations - Q4: What is the maximum current rating? A4: Maximum current ranges from 100-150A depending on the specific tube size - Q5: Is this weld head compatible with clean rooms? A5: Yes, this design is specifically optimized for semiconductor and pharmaceutical cleanroom environments | Implement Microfit Precision Welding | The MICROFIT CLOSED WELD HEAD (.125 - .625) is available from specialized orbital welding suppliers and semiconductor equipment distributors. This precision weld head is ideal for manufacturers requiring contamination-free micro-fitting welding for high-purity applications. Contact our technical specialists to discuss system integration, training, and ongoing support to ensure successful implementation and consistent weld quality. | Request Technical Consultation | 5338 | Yes
4858 | SAMX17 | MICROFIT CLOSED WELD HEAD (.125 - .625) | SAMX-17 | AXXAIR | [19 empty] | 5338 | Yes
5042 | CM172FS15 | ORBITAL CUTTING MACHINE 0.625" TO 6.625" | 172FS15 | AXXAIR | [19 empty] | 10430 | Yes
4428 | CM172FS19 | ORBITAL CUTTING MACHINE 0.625" TO 6.625" | 172FS19 | AXXAIR | This Orbital Cutting Machine is capable of cutting pipe and tube sizes ranging from .625" to 6.625" in diameter. It is designed for precise, clean cuts in a variety of industrial materials. | - Compact orbital cutting machine engineered for 0.625" to 6.625" OD pipe range with high-precision perpendicular cutting capability - Concentric multi-point stainless steel clamping jaws prevent pipe deformation on thin-wall tubing - Planetary cutting orbital motion minimizes heat generation and blade wear | https://orbimax.com.au/cdn/shop/products/GF6_Orbital_Tube_Pipe_Cutter-1-sw_1100x.jpg?v=1614296125 | https://orbimax.com.au/products/gf6-orbital-pipe-cutting-and-bevelling-saw?srsltid=AfmBOopQFKmHVpuCwSQqgTya9yuPmWqCsDoDQfddEM4Cj0rjWGh4z4tf | Yes | Yes | - OD Cutting Range: 0.625" - 6.625" (16 - 173mm) - Cutting Precision: <0.25mm perpendicularity - Clamping System: Concentric multi-point stainless steel jaws - Blade Diameter: 68mm standard - Max Wall Thickness: 5mm (dependent on material) - Motor Options: 230V 1200W electric or pneumatic (1500L/min @ 6bar) - Speed Range: 95-280 RPM adjustable - Cutting Time: Approximately 20-40 seconds per cut - Weight: 51kg - Dimensions: 474 x 545 x 297mm - Integrated line laser for cut-off marking | https://www.orbitalweldingandcutting.com/pdf/OC_pds__GF__EN.pdf | 24-month warranty per orbital cutting machine standard; covers cutting mechanism and motor; excludes saw blade wear; free replacement of defective clamping jaws; customer responsible for transport due to unit weight | Precision Orbital Cutting Machine for Mid-Range Pipe Preparation | The ORBITAL CUTTING MACHINE 0.625" TO 6.625" is specifically engineered for precise orbital cutting of medium-diameter pipes in welding preparation. The planetary cutting orbital motion ensures the saw blade orbits around the stationary workpiece, minimizing heat generation and extending blade life. The concentric multi-point clamping system provides deformation-free support for thin-wall stainless steel pipes. | - 0.625" - 6.625" OD cutting capacity spans mid-range pipes - Concentric multi-point clamping prevents deformation - Planetary orbital cutting motion for precision - <0.25mm perpendicularity for welding prep - 95-280 RPM speed adjustment | - Deformation-free stainless steel jaws - Burr-free perpendicular cuts - 20-40 second cutting cycle - Electric or pneumatic motor options - Integrated line laser for cut-off marking | Precision cutting is essential for weld quality: The orbital cutting motion and concentric clamping system deliver deformation-free, burr-free cuts ideal for pipe welding preparation. | - Block 1: Planetary Orbital Technology - Saw blade orbits around stationary pipe for minimal heat and reduced blade wear - Block 2: Concentric Clamping - Multi-point stainless steel jaws prevent pipe deformation - Block 3: Precision Results - <0.25mm perpendicularity suitable for welding requirements - Block 4: Versatile Power - Electric or pneumatic motor options | - Q1: Pipe range? A1: 0.625" to 6.625" OD (16 to 173mm) - Q2: Cutting precision? A2: <0.25mm perpendicularity for welding applications - Q3: Wall thickness? A3: Up to 5mm depending on material - Q4: Cutting time? A4: Approximately 20-40 seconds per cut - Q5: Motor options? A5: 230V 1200W electric or pneumatic | Specify ORBITAL CUTTING MACHINE .625 TO 6.625 | Deploy precision orbital cutting for mid-range pipe welding preparation with the ORBITAL CUTTING MACHINE 0.625" TO 6.625". Available for purchase or rental from authorized orbital equipment suppliers. | Request Specifications | 4219 | Yes
4428 | CM172FS19 | ORBITAL CUTTING MACHINE 0.625" TO 6.625" | 172FS19 | AXXAIR | [19 empty] | 4219 | Yes
10447 | CM521FS15 | ORBITAL CUTTING MACHINE 12" TO 20" | 521FS15 | AXXAIR | The Orbital Cutting Machine designed for pipes and tubes from 12" to 20" offers powerful cutting capabilities for larger diameter materials, ensuring accuracy and efficiency in heavy-duty industrial environments. | - Heavy-duty orbital cutting machine for large-diameter 12" to 20" OD pipes with planetary orbital cutting technology - Robust clamping system handles thick-wall high-carbon and alloy steels - Dual-position blade mounting enables cutting of elbows and fittings | https://lh3.googleusercontent.com/proxy/EccNVecAUmThrtR-RDKyAaJ3U4lCQvtJqD9riSchbG38JWWh8KlTMQYQJ1ZmQx6fpimj_sDu-PQHmmqpi0OW8uf3IJR0KXUxfmucWlpiT6pQcw | http://www.zjaotai.com/products/OSG-120.html | No | Yes | - OD Cutting Range: 12" - 20" (305 - 508mm) - Cutting Precision: <0.4mm perpendicularity - Clamping System: Multi-point heavy-duty clamps - Blade Diameter: 100mm standard - Max Wall Thickness: 10mm (dependent on material) - Motor: 230V 1500W or pneumatic (1500L/min @ 6bar) - Speed Range: 95-250 RPM - Weight: 186kg - Dimensions: 610 x 720 x 350mm - Dual-blade position for elbow and fitting cutting - Integrated line laser for marking | https://www.directindustry.com/prod/aotai-machine-manufacturing-co-ltd/product-189496-2298320.html | 24-month warranty on cutting machine; covers motor and clamping mechanism; excludes blade wear; free replacement of defective components; customer responsible for transport due to 186kg weight; industrial-grade warranty applies | Heavy-Duty Orbital Cutting for Large-Diameter Pipe Preparation | The ORBITAL CUTTING MACHINE 12" TO 20" is engineered for demanding large-diameter pipe cutting in heavy industrial applications. The planetary orbital motion combined with heavy-duty clamping ensures deformation-free cuts on thick-wall carbon and alloy steels. Dual-position blade mounting enables cutting of elbows and complex fittings, making this machine versatile for diverse fabrication requirements. | - 12" - 20" OD capacity for heavy-diameter pipes - Heavy-duty multi-point clamping system - Planetary orbital cutting motion - Dual-blade position for elbow cutting - 95-250 RPM speed control | - <0.4mm perpendicularity on large pipes - 10mm max wall thickness capability - High-carbon and alloy steel compatible - 100mm blade diameter - Electric or pneumatic motor options | Large-diameter pipe cutting requires robust equipment: The ORBITAL CUTTING MACHINE 12" - 20" delivers consistent, deformation-free preparation for critical pipe welding applications. | - Block 1: Heavy-Duty Performance - Multi-point clamping system handles thick-wall large pipes - Block 2: Dual-Position Capability - Cut straight pipes or elbows with single machine - Block 3: Planetary Technology - Orbital motion for precision and minimal blade wear - Block 4: Industrial Strength - 186kg robust construction for demanding applications | - Q1: OD range? A1: 12" - 20" (305 - 508mm) - Q2: Wall thickness? A2: Up to 10mm depending on material - Q3: Dual-position? A3: Yes, enables cutting both straight pipes and elbows - Q4: Speed? A4: 95-250 RPM adjustable - Q5: Motor options? A5: 230V 1500W electric or pneumatic | Specify ORBITAL CUTTING MACHINE 12" - 20" | Handle large-diameter pipe cutting with the ORBITAL CUTTING MACHINE 12" - 20". Ideal for heavy industrial, power generation, and pipeline applications. Available for purchase or rental. | Request Quote |  | No
6337 | CM222FS15 | ORBITAL CUTTING MACHINE 2.300" TO 8.625" | 222FS15 | AXXAIR | This Orbital Cutting Machine accommodates pipe and tube sizes from 2.300" to 8.625", providing reliable and precise cutting for medium to large diameter pipes in various industries. | - Mid-range orbital cutting machine for 2.300" to 8.625" OD pipes with precision perpendicular cutting capability - Concentric clamping system ensures zero deformation on thin-wall stainless steel - Integrated line laser marks cut-off point for operator precision | https://bunny-wp-pullzone-gpztguo4km.b-cdn.net/wp-content/uploads/2024/08/product-image-template_web.png | https://me.itwwelding.com/products/gf4-gf6-orbital-cutting-machine/ | No | Yes | - OD Cutting Range: 2.300" - 8.625" (59 - 219mm) - Cutting Precision: <0.25mm perpendicularity - Clamping System: Concentric multi-point stainless steel jaws - Blade Diameter: 80mm standard - Max Wall Thickness: 5mm stainless, 8mm carbon steel - Motor: 230V 1200W electric or pneumatic (1500L/min @ 6bar) - Speed Range: 95-280 RPM with electronic control - Weight: 70kg - Cutting Time: 30-60 seconds typical - Integrated laser marking system | https://www.cloos.pl/data/wysiwyg/Ci%C4%99cie%20orbitalne%20i%20uko%C5%9Bne%20-%20Orbitalum%20Katalog%20EUR_EN.pdf | 24-month warranty; covers motor and clamping mechanism; excludes consumable blade wear; free replacement of defective jaws; customer responsible for transport; applicable to authorized purchases only | Precision Orbital Cutting for Aerospace and Pharmaceutical Pipes | The ORBITAL CUTTING MACHINE 2.300" TO 8.625" is engineered for mid-range pipe cutting with emphasis on precision and thin-wall deformation prevention. The concentric clamping and planetary orbital cutting motion deliver <0.25mm perpendicularity suitable for high-reliability welding applications in aerospace and pharmaceutical industries. | - 2.300" - 8.625" OD capacity - Concentric multi-point stainless steel clamps - Precision <0.25mm perpendicularity - Integrated line laser for accuracy - 95-280 RPM speed control | - Thin-wall stainless protection - 5mm max stainless, 8mm carbon capability - 80mm blade diameter - Electric or pneumatic options - Electronic speed adjustment | Mid-range pipe cutting is critical in aerospace: The ORBITAL CUTTING MACHINE 2.300" - 8.625" delivers precision, deformation-free results for pharmaceutical and aerospace welding preparation. | - Block 1: Thin-Wall Protection - Concentric clamping prevents stainless steel deformation - Block 2: Laser Marking - Integrated line laser aids operator positioning - Block 3: Precision Cutting - <0.25mm perpendicularity for welding standards - Block 4: Versatile Range - Handles stainless, carbon, and alloy steels | - Q1: OD range? A1: 2.300" - 8.625" (59 - 219mm) - Q2: Precision? A2: <0.25mm perpendicularity - Q3: Thin-wall capability? A3: 5mm stainless steel, 8mm carbon steel - Q4: Blade size? A4: 80mm standard diameter - Q5: Motor options? A5: 230V 1200W electric or pneumatic | Specify ORBITAL CUTTING MACHINE 2.300" - 8.625" | Achieve precision mid-range pipe cutting with the ORBITAL CUTTING MACHINE 2.300" - 8.625". Ideal for aerospace, pharmaceutical, and precision welding applications. Available from authorized equipment suppliers. | Request Specifications | 7918 | Yes
6337 | CM222FS15 | ORBITAL CUTTING MACHINE 2.300" TO 8.625" | 222FS15 | AXXAIR | [19 empty] | 7918 | Yes
6391 | CM322FS15 | ORBITAL CUTTING MACHINE 5.500" TO 12.75" | 322FS15 | AXXAIR | The Orbital Cutting Machine for sizes from 5.500" to 12.75" is ideal for cutting larger pipes and tubes with precision, often used in industries such as construction, aerospace, and energy. | - Large-range orbital cutting machine for 5.500" to 12.75" OD pipes with heavy-duty construction and consistent cutting performance - Concentric clamping system prevents deformation on thin and thick-wall pipes - Dual-position blade capability for cutting elbows and complex fittings | https://image.made-in-china.com/2f0j00gPmqhzJAlvkE/R12-8-5-12-5-Inch-Orbital-Pipe-Cutting-Machine.webp | https://ework2019.en.made-in-china.com/product/lmfYVCwKZkcP/China-R12-8-5-12-5-Inch-Orbital-Pipe-Cutting-Machine.html | No | Yes | - OD Cutting Range: 5.500" - 12.75" (140 - 324mm) - Cutting Precision: <0.25mm to <0.4mm depending on diameter - Clamping System: Heavy-duty concentric multi-point jaws - Blade Diameter: 100mm standard - Max Wall Thickness: 8mm (dependent on material) - Motor: 230V 1500W electric or pneumatic (1500L/min @ 6bar) - Speed Range: 95-250 RPM adjustable - Weight: 150kg - Applications: Carbon steel, stainless, inconel, alloys - Dual-position blade mounting | https://eworkmart.com/products/orbital-pipe-cutting-machine-r12 | 24-month warranty on machine; covers motor and clamping mechanism; excludes blade wear; free replacement of defective clamps; customer responsible for transport due to 150kg weight; industrial warranty terms apply | Heavy-Duty Orbital Cutting for Large-Diameter Industrial Pipes | The ORBITAL CUTTING MACHINE 5.500" TO 12.75" combines planetary orbital technology with heavy-duty clamping for reliable large-diameter pipe cutting. The concentric multi-point jaw system maintains deformation-free cuts on diverse materials. Dual-position blade mounting enables cutting of elbows and complex fittings with the same machine. | - 5.500" - 12.75" OD capacity for large pipes - Heavy-duty concentric clamping - Planetary orbital cutting motion - Dual-blade position for elbows - 95-250 RPM speed control | - 8mm max wall thickness capability - 100mm blade diameter - <0.25-0.4mm perpendicularity - Carbon, stainless, inconel compatible - Electric or pneumatic motor | Large-diameter pipe preparation is critical: The ORBITAL CUTTING MACHINE 5.500" - 12.75" delivers consistent, deformation-free cutting for industrial and power generation applications. | - Block 1: Heavy-Duty Performance - Robust 150kg construction for demanding applications - Block 2: Dual-Position Capability - Cut straight pipes and elbows with single machine - Block 3: Planetary Technology - Orbital motion ensures precision and blade life - Block 4: Versatile Material Handling - Carbon, stainless, inconel, high-temp alloys | - Q1: OD range? A1: 5.500" - 12.75" (140 - 324mm) - Q2: Wall thickness? A2: Up to 8mm depending on material - Q3: Perpendicularity? A3: <0.25-0.4mm depending on pipe diameter - Q4: Dual-position? A4: Yes, enables elbow cutting - Q5: Speed range? A5: 95-250 RPM adjustable | Specify ORBITAL CUTTING MACHINE 5.500" - 12.75" | Deploy large-diameter orbital cutting for industrial pipe preparation with the ORBITAL CUTTING MACHINE 5.500" - 12.75". Ideal for power generation, oil and gas, and heavy industrial applications. | Get a Quote |  | No
10446 | CM421FS15 | ORBITAL CUTTING MACHINE 8" TO 16" | 421FS15 | AXXAIR | The Orbital Cutting Machine with a capacity of 8" to 16" diameter pipes is perfect for handling medium to large-scale cutting tasks. Its precision ensures smooth cuts for industrial applications. | - Industrial-grade orbital cutting machine for 8" to 16" OD large pipes with planetary orbital technology and heavy-duty clamping - Robust construction handles thick-wall high-carbon and alloy steels - Integrated controls with variable speed for diverse material optimization | https://encrypted-tbn0.gstatic.com/images?q=tbn:ANd9GcTzyRY8nu93rdvfzFx2CHbGBkg_6Kcw3laQXw&s | https://www.nodha.com/Orbital-Cutting-Welding/Orbital-Cutting-Machine.html | No | Yes | - OD Cutting Range: 8" - 16" (203 - 406mm) - Cutting Precision: <0.4mm perpendicularity - Clamping System: Heavy-duty multi-point industrial jaws - Blade Diameter: 100mm standard - Max Wall Thickness: 10mm (dependent on material) - Motor: 230V 1500W electric or pneumatic (1500L/min @ 6bar) - Speed Range: 95-250 RPM variable - Weight: 170kg - Cutting Capacity: Heavy-wall carbon, stainless, inconel - Electronic speed control with display | https://www.nodha.com/Orbital-Cutting-Welding/Orbital-Cutting-Machine.html | 24-month warranty on cutting machine; covers motor and clamping mechanism; excludes blade wear; free replacement of defective components; customer responsible for transportation due to 170kg weight; industrial-grade terms apply | Industrial Orbital Cutting for Heavy-Diameter Pipe Preparation | The ORBITAL CUTTING MACHINE 8" TO 16" is engineered for heavy industrial pipe cutting applications. The planetary orbital motion and heavy-duty clamping system deliver consistent, deformation-free cuts on thick-wall pipes. Robust 170kg construction ensures stability during demanding cutting operations in power generation and oil and gas industries. | - 8" - 16" OD capacity for large industrial pipes - Heavy-duty multi-point clamping jaws - Planetary orbital cutting motion - Variable speed 95-250 RPM - Integrated electronic controls | - <0.4mm perpendicularity on large pipes - 10mm thick-wall capability - 100mm blade diameter - Heavy-carbon and alloy steel compatible - Electric or pneumatic motor options | Industrial-scale pipe cutting demands robust equipment: The ORBITAL CUTTING MACHINE 8" - 16" delivers consistent, precision results for power generation, oil and gas, and heavy industrial applications. | - Block 1: Heavy-Industrial Construction - 170kg robust frame for demanding operations - Block 2: Planetary Orbital Technology - Consistent precision with minimal blade wear - Block 3: Thick-Wall Capability - 10mm maximum wall thickness handling - Block 4: Variable Speed Control - Electronic adjustment for material optimization | - Q1: OD range? A1: 8" - 16" (203 - 406mm) - Q2: Wall thickness? A2: Up to 10mm depending on steel type - Q3: Perpendicularity? A3: <0.4mm suitable for industrial welding - Q4: Speed? A4: 95-250 RPM variable - Q5: Material handling? A5: Heavy-carbon, stainless, inconel, high-temp alloys | Specify ORBITAL CUTTING MACHINE 8" - 16" | Handle large-diameter industrial pipe cutting with the ORBITAL CUTTING MACHINE 8" - 16". Ideal for power generation, oil and gas, and pipeline fabrication. Available for purchase or rental. | Request Specifications |  | No
4747 | SATFX115 | SATFX-115 CLOSED WELD HEAD (.5" - 4.5") | SATFX-115 | AXXAIR | The SATFX-115 Closed Weld Head is a compact orbital welding head from Axxair that handles tube diameters from ½″ up to 4.5″. Because of its closed-chamber design and optimized gas shielding, it produces clean welds with minimal discoloration — suited for demanding sanitary or industrial welding tasks. | - Closed chamber for optimum gas shielding - Integrated electronics for cycle control - Water cooling for duty cycle | https://www.axxair.com/hubfs/SATFX-115.jpg | https://www.axxair.com/thin-tubes-products-usa/satf-115ndhx | No | Yes | - Tube OD support: 0.5”–4.5” (12–115mm) - Duty cycle: up to 100A - Integrated encoder, illuminated indicators - Handles for ergonomic setup - Delivered in watertight case | https://www.axxair.com/thin-tubes-products-usa/satf-115ndhx | Not found | SATFX-115 Closed Orbital Weld Head | For larger tube diameter applications (e.g., 0.5″ to 4.5″ or more), the SATFX head holders provide the mechanical interface and stability for closed-head orbital welding heads. The holder enables the operator to mount, position and clamp the welding head securely, ensuring that the collets (or clamping jaws) contact the tube uniformly, the electrode is centered properly, and the inert gas shielding volume is maintained inside the closed chamber. This arrangement ensures consistent weld quality, repeatable joint geometry, and reduced contamination risk — especially important when welding stainless steel, titanium, or other high-purity alloys in sanitary, biotech, or food-grade piping. | - Intuitive interface - Water-cooled system - Tool-free swap, easy adjustment | - Robust aluminum jaws - Integrated offset electrode - Portable ergonomic handles | Cleanroom Welding Excellence: Achieves top-tier seam quality for stainless, nickel alloy and titanium tubes. | - Block 1: Gas Shielding Subheader: Closed chamber Desc: Weld seams have minimal coloration - Block 2: Duty Cycle Subheader: Up to 100A Desc: Continuous industrial welding | Q1: Supported tube OD? A: 0.5"–4.5". Q2: Is duty cycle high? A: Yes, up to 100A. Q3: Closed chamber? A: Yes. Q4: Is it water-cooled? A: Yes. Q5: Portable? A: Yes, ergonomic. | SATFX-115 Inquiry | For technical details, pricing, and expert configuration—contact us now. | Request Quote | 4285 | Yes
4747 | SATFX115 | SATFX-115 CLOSED WELD HEAD (.5" - 4.5") | SATFX-115 | AXXAIR | [19 empty] | 4285 | Yes
5285 | SATFX170 | SATFX-170 CLOSED WELD HEAD (1.5" - 6.6") | SATFX-170 | AXXAIR | The SATFX-170 Closed Weld Head is a larger-capacity orbital welding head designed for tubes ranging roughly from 1.5″ to 6.6″. It offers stable, clean welding in bigger-bore piping systems, making it useful for industrial or sanitary applications needing reliable welds on mid-to-large tubes. | - Closed chamber gas protection - Handles large tube range (1.5"–6.6") - Water-cooled, robust design | https://www.axxair.com/hubfs/SATFX-170-volets.jpg | https://www.axxair.com/thin-tubes-products-usa/satfx-170 | No | Yes | - Tube OD: 1.5”–6.6” (38–170mm) - Duty cycle: 120A max - Two ergonomic handles - Integrated electrode offset control - Weight: 14.5 kg - Watertight case delivered | https://www.axxair.com/thin-tubes-products-usa/satfx-170 | Not found | SATFX-170 Large Diameter Closed Weld Head | The SATFX-115 closed head from AXXAIR is a high-performance orbital TIG welding head designed for thin-walled tubes with an outside diameter (OD) from roughly ½″ to 4.5″ (≈ 12 – 115 mm). Closed-chamber design & gas shielding: The enclosed chamber fully surrounds the joint and tungsten electrode. Before welding, inert shielding gas (argon or appropriate mixture) is supplied into the chamber, purging atmospheric air. This ensures that the weld occurs in an inert environment — minimizing oxidation, coloration, and contamination — which is crucial for sanitary, food-grade, pharmaceutical, or high-purity process piping. Water-cooled electrode holder and rotor: To maintain performance and longevity during repeated welding cycles, the electrode holder, rotor, and aluminum flanges are water-cooled. This cooling prevents overheating, preserves the alignment mechanism, and enables stable orbital rotation without thermal drift. Adjustable clamping collets & jaws: The head includes thin stainless-steel collets and wider aluminum jaws (depending on tube size), allowing secure, concentric gripping of tubes with minimal deformation. An adjustable clamping force mechanism lets the user fine-tune the grip — important to avoid over-tightening (which could dent or distort tubes) while ensuring sufficient hold for welding. User-friendly operation & documentation: SATFX-115 features a pivoting window (welding glass shade 10) on one side to verify electrode alignment once the head is closed. The head uses a motor with encoder, allowing starting from any angular position of the electrode — giving flexibility and convenience during job setup. Compatibility & versatility: The head is designed to work with the SAXX power supply range. It supports optional cassette conversion (Global Process “2-in-1” system) so that the head can be used in cassette mode for restricted or complex geometries, increasing flexibility on-site. Quality & repeatability: The closed chamber, optimized gas diffusion, precise clamping, and water cooling collectively deliver high-quality, repeatable butt welds with minimal discoloration, suitable for sanitary, pharmaceutical, food, or high-purity process piping — even for thin-walled stainless steel or exotic alloys. | - Large OD welded range - Integrated controls - Ergonomic portable support | - Robust jaws, high torque - Illuminated indicators - Adjustable clamping system | Large Tube Orbital Welding: Provides advanced gas shielding and precise seam control for critical installs. | - Block 1: Big Tube Capacity Subheader: 1.5–6.6" OD Desc: Industry-leading range - Block 2: Water Cooling Subheader: 120A duty Desc: For continuous welding cycles | Q1: Supported tube OD? A: 1.5"–6.6". Q2: Is it water cooled? A: Yes. Q3: Duty cycle? A: Up to 120A. Q4: Closed chamber? A: Yes. Q5: Portable? A: Yes. | SATFX-170 Inquiry | Optimized for process, biotech, and pharma piping welds—request info, demo, or pricing. | Request Quote | 5287 | Yes
5285 | SATFX170 | SATFX-170 CLOSED WELD HEAD (1.5" - 6.6") | SATFX-170 | AXXAIR | [19 empty] | 5287 | Yes
5290 | SATFX-170-SUP | SATFX-170 HEAD HOLDER | SATFX-170-SUP | AXXAIR | The SATFX-170 Head Holder is a support accessory that secures the SATFX-170 welding head during setup or welding operations, ensuring correct alignment and stable positioning — key for consistent, high-quality welds, especially on larger tubes. | - Dedicated holder for SATFX-170 - Designed for heavy and large heads - Adjustable suspension and quick swap | https://www.axxair.com/hubfs/Site%20web%20-%20SATFX%20170%20500x635.png | https://www.axxair.com/thin-tubes-products-usa/satfx-170 | No | Yes | - Fits SATFX-170 - Supports 14.5 kg head - Stainless/aluminum construction - Tool-free ergonomic setup | https://www.axxair.com/thin-tubes-products-usa/satfx-170 | Not found | SATFX-170 Dedicated Head Holder | This refers to the larger-range members of the SATFX family (e.g., SATFX-170) designed for “large diameter thin-walled tubes.” Such systems are engineered for orbital welding of pipes/tubes with larger OD (e.g., 1.5″ up to 6″/170 mm) — used in sanitary, process, pharmaceutical, or industrial piping systems requiring high-purity, contamination-free welds. Water cooling & grease-free operation: As with smaller SATFX heads, these larger heads employ integrated liquid cooling circuits (rotor + body) and operate without grease — a requirement in cleanroom or sanitary piping installations where contamination must be avoided. Optimized gas diffusion inside closed chamber: The closed design uses dual bronze half-moons (or equivalent gas feed paths) to ensure homogeneous inert gas distribution, maintaining a protective atmosphere around the weld for the entire orbital cycle, minimizing oxidation and coloration. This is especially important when welding thin-walled large-diameter tubes of stainless steel, titanium or nickel alloys. Adjustable & ergonomic clamping system: The clamping jaws are machined to match the tube outside diameter, and adjustable force clamping allows secure grip without damaging tube surfaces. For certain tube configurations (e.g., elbows, fittings), jaw adaptation spacers or specialized flanges can be used — enhancing the system’s flexibility. Ease of maintenance & head changeover: The system is designed for easy disassembly (e.g., for cleaning, maintenance) of the rotation axes and toggle clamps using simple tools. The water-cooling circuit is segregated so that maintenance can proceed without draining coolant — useful for field or site work where downtime must be minimized. Suitability for critical industries: Because of the closed-chamber inert gas shielding, water-cooled stability, and precise clamping, this large-tube SATFX system is ideal for process piping in industries with strict hygiene or purity requirements — such as pharmaceuticals, food & beverage, biotech, semiconductor, or chemical processing. | - Heavy weight support - Tool-free install/removal - Cleanroom ready | - Adjustable suspension - Fits big tube setups - Ergonomic handles | Specialized SATFX-170 Handling: Stability for large-diameter orbital weld applications. | - Block 1: Rapid Swaps Subheader: Quick head changes Desc: Minimize downtime - Block 2: Large Capacity Subheader: Stable platform Desc: Avoid errors on big pipe jobs | Q1: For what head? A: SATFX-170. Q2: Tool free? A: Yes. Q3: Material? A: Stainless/aluminum. Q4: Heavy support? A: Yes. Q5: Cleanroom compatible? A: Yes. | Buy SATFX-170 Holder | Ask for fit guide, installation video, or order support. | Request Quote | 5288 | Yes
5290 | SATFX-170-SUP | SATFX-170 HEAD HOLDER | SATFX-170-SUP | AXXAIR | [19 empty] | 5288 | Yes
4748 | SATFX052 | SATFX-52 CLOSED WELD HEAD (.25" - 2") | SATFX-52 | AXXAIR | The SATFX-52 closed-head orbital welding tool is built to weld tubes with diameters from about 0.25" up to 2" (6–52 mm). It encloses the weld area in a sealed chamber, giving excellent gas-shielding and producing clean, consistent welds — ideal when you want high quality and little discoloration even in tight or confined spaces. | - Closed chamber orbital TIG welding head designed for thin-walled tubes and confined spaces - Grease-free operation compatible with clean room standards (Class A) - Water-cooled electrode holder and aluminum flanges for extended service life - Optimized gas diffusion system with maximum flow rate of 60 l/min - Quick assembly without tools using stainless steel jaws and adjustable force clamping system | https://www.sfe-rentals.com/ClientArea/images/Orbital%20Welding/Magic%20Zoom/ACHW_%20SATFX-52_TAB-large.jpg | https://www.sfe-rentals.com/Products/axxair-orbital-welding/closed-head-welding-satfx-52 | Yes | No | - Welding Range: ø 6 - ø 52 mm (0.25" - 2") - Maximum Welding Current: 150 A - 100% Duty Cycle: 100 A - Net Weight: 8.6 kg (18.96 lbs) - Dimensions: 375 x 142 x 37.6 mm - Cable Length: 8 meters - Electrode Diameter: 1.6 mm and 2.4 mm compatible - Material: Stainless steel jaws, aluminum flanges - Water Cooling: Integral cooling circuit for electrode holder and head body - Wall Thickness: Less than 3 mm (thin-wall tubes) | https://www.sfe-rentals.com/Products/axxair-orbital-welding/closed-head-welding-satfx-52 | 24-month warranty per AXXAIR general warranty policy; covers material and manufacturing defects, includes free repair or replacement of defective parts (excluding consumables); customer responsible for shipping costs. | Precision Closed Orbital Welding Head for Confined Space Applications | The SATFX-52 is engineered specifically for orbital TIG welding applications where precise fusion welding in minimal space is essential. This closed weld head creates a fully inerted chamber, producing high-quality welds with minimal discoloration on stainless steel, nickel, and titanium-based alloys. The grease-free operation makes it ideal for industries requiring clean room standards, including pharmaceuticals, semiconductors, and aerospace manufacturing. The integral water cooling system ensures long service life and consistent welding output across numerous cycles. | - Water-cooled design for extended duty cycles - Grease-free operation for clean room compatibility - Stainless steel construction prevents contamination - Compact footprint ideal for confined welding spaces - 8-meter cable for remote power source positioning | - Maximum 150 A welding current capability - Tube diameter range 6 to 52 mm accommodates multiple applications - Quick-change jaw system enables rapid setup - Illuminated logo indicates power and welding cycle status - Robust encoder-driven motor for angular positioning | Why closed-chamber orbital welding matters: Closed welding heads eliminate atmospheric contamination by creating a fully sealed inert environment, ensuring pristine weld quality, minimal coloration, and structural integrity essential for critical applications in aerospace, pharmaceutical, and food processing industries. | - Block 1: Confined Space Performance Subheader: Minimal Footprint, Maximum Quality Description: The SATFX-52 delivers precise orbital welds in the tightest spaces, making it ideal for complex geometries and restricted access applications. - Block 2: Clean Room Compatibility Subheader: Grease-Free Technology Description: Operating without lubricating grease eliminates contamination concerns, meeting stringent clean room standards for pharmaceutical and semiconductor applications. - Block 3: Thermal Management Subheader: Integral Water Cooling System Description: Advanced cooling circuit maintains optimal operating temperatures, extending electrode life and ensuring consistent, high-quality welds throughout extended production runs. - Block 4: Material Versatility Subheader: Stainless Steel and Exotic Alloys Description: Specifically designed for fusion welding of stainless steel, nickel, and titanium alloys without filler metal, perfect for critical applications. | - Q1: What diameter tubes can the SATFX-52 weld? A1: The SATFX-52 is designed for tubes with outer diameters ranging from 6 mm to 52 mm (0.25" to 2"), with wall thicknesses typically under 3 mm. - Q2: What is the maximum welding current available? A2: The SATFX-52 provides a maximum welding current of 150 A, with a 100 A continuous duty cycle at 100%. - Q3: Is this head suitable for clean room applications? A3: Yes, the SATFX-52 features grease-free operation making it fully compatible with clean room standards and pharmaceutical industry requirements. - Q4: What materials can be welded? A4: This closed head is ideal for welding stainless steel (304, 316L), nickel-based alloys, and titanium alloys through fusion welding without filler metal. - Q5: What cooling system does the SATFX-52 use? A5: The head features integral water cooling of the electrode holder and aluminum flanges, optimizing heat dissipation and extending component life. | Acquire Your SATFX-52 Closed Weld Head Today | Ensure high-quality, contaminant-free orbital welds in confined spaces with the SATFX-52 closed weld head. Available for purchase from authorized AXXAIR distributors and orbital welding equipment suppliers worldwide. Contact us for volume pricing, technical specifications, and integrated system solutions tailored to your specific welding requirements and production capacity. | Request Quote | 4622 | Yes
4748 | SATFX052 | SATFX-52 CLOSED WELD HEAD (.25" - 2") | SATFX-52 | AXXAIR | [19 empty] | 4622 | Yes
4749 | SATFX76 | SATFX-76 CLOSED WELD HEAD (0.25" - 3") | SATFX-76 | AXXAIR | The SATFX-76 is the mid-range closed orbital welding head, capable of handling slightly larger tubes (around 0.25" up to 3"). Like the 52, it offers excellent inert-gas protection, grease-free operation, and reliable weld repeatability in compact or restricted settings. | - Closed chamber orbital TIG welding head for intermediate diameter tubes up to 76 mm OD - Wide pivoting adjustable force clamping system with shade 10 welding lens for operator safety - Optimized gas diffusion ensures perfect gas protection with minimal coloration on welds - Compatible with SAXX power sources featuring integrated software control - Ergonomic design with soft-touch overmolding for comfortable, extended use | https://www.axxair.com/hubfs/SATFX-76.jpg | https://www.axxair.com/thin-tubes-products-usa/satf-65ndhx | No | Yes | - Welding Range: ø 6 - ø 77 mm (0.25" - 3") - Maximum Welding Current: 150 A - 100% Duty Cycle: 100 A - Net Weight: 8.9 kg (19.6 lbs) - Dimensions: 399 x 166 x 37.6 mm - Cable Length: 8 meters - Head Diameter: ø 187 mm - Material Compatibility: Stainless steel, nickel alloys, titanium alloys - Wall Thickness Capability: Less than 3 mm - Gas Flow Rate: Maximum 60 l/min - Operating Current @ 100%: 100 A | https://www.axxair.com/thin-tubes-products-usa/satf-65ndhx | 24-month warranty per AXXAIR general warranty policy; covers manufacturing defects and material issues; includes free repair or replacement of defective components (excludes consumable items); customer bears transportation costs for warranty claims. | Intermediate Diameter Closed Orbital Weld Head for Complex Geometries | The SATFX-76 extends the SATFX closed weld head range to accommodate intermediate-diameter tubes while maintaining the same precision and quality. It is specifically engineered for applications requiring fusion welding of tubes ranging from 6 to 77 mm outer diameter in fully sealed inert chambers. The wide aluminum clamping jaws provide enhanced rigidity during welding, while the adjustable force system allows precise jaw pressure control. This head is indispensable for critical applications in aerospace, chemical processing, and medical device manufacturing where weld quality is paramount. | - Wide aluminum clamping jaws for enhanced stability - Adjustable force system without tools for precise control - Illuminated status logo shows power and welding cycle status - Integrated 8-meter cable for flexible positioning - 100% duty cycle at 100 A for sustained production | - ø 6 - ø 77 mm tube diameter range - Maximum 150 A welding current for various thicknesses - Shade 10 welding lens for operator eye protection - Grease-free operation meets clean room standards - Water-cooled electrode holder for extended life | Why intermediate-size closed welding heads matter: For applications requiring larger diameter tubing (up to 77 mm) while maintaining closed-chamber fusion welding benefits, the SATFX-76 provides the perfect balance of capability and precision, ensuring consistent, high-quality welds on critical industrial components. | - Block 1: Extended Diameter Capability Subheader: Intermediate Tube Sizes (6-77 mm) Description: The SATFX-76 accommodates larger diameter tubes while maintaining closed-chamber precision, ideal for applications requiring both size capability and weld quality. - Block 2: Enhanced Clamping System Subheader: Wide Aluminum Jaws Description: The wider clamping jaws provide superior stability and rigidity during welding of intermediate-diameter tubes and complex geometries. - Block 3: Operator Safety Subheader: Integrated Shade 10 Lens Description: The pivoting welding glass with shade 10 protection allows observation of weld alignment while protecting operator eyes from arc radiation. - Block 4: Production Efficiency Subheader: Sustained 100% Duty Cycle Description: Water cooling enables continuous operation at 100 A, maximizing production throughput for high-volume applications. | - Q1: What is the maximum tube outer diameter for the SATFX-76? A1: The SATFX-76 accommodates tubes with outer diameters from 6 mm to 77 mm (0.25" to 3"), making it suitable for intermediate-sized applications. - Q2: How does the SATFX-76 differ from the SATFX-52? A2: The SATFX-76 has a wider clamping range (up to 77 mm vs. 52 mm) and slightly larger dimensions to handle intermediate-diameter tubes while maintaining the same closed-chamber welding benefits. - Q3: What is the duty cycle for continuous welding? A3: The SATFX-76 provides a 100% duty cycle at 100 A, allowing sustained welding operations without cooling breaks. - Q4: Can this head weld exotic alloys? A4: Yes, the closed-chamber design is specifically engineered for welding stainless steel, nickel-based alloys, and titanium alloys without filler metal. - Q5: Is the adjustable force clamping system tool-free? A5: Yes, the adjustable force clamping system operates without tools, allowing operators to quickly adjust jaw pressure for different tube sizes and applications. | Upgrade to the SATFX-76 Closed Weld Head | Expand your orbital welding capabilities with the SATFX-76, designed for intermediate-diameter tubes up to 3 inches. Available for purchase or rental from authorized AXXAIR distributors and orbital welding equipment suppliers globally. Contact us for competitive pricing, system integration support, and comprehensive technical consultation for your specific manufacturing requirements. | Request Quote | 4174 | Yes
4749 | SATFX76 | SATFX-76 CLOSED WELD HEAD (0.25" - 3") | SATFX-76 | AXXAIR | [19 empty] | 4174 | Yes
9840 | SAT0220E42 | SATO-220E42 OPEN WELD HEAD | SATO-220E42 | AXXAIR | The SATO-220E42 open-head orbital welding unit is designed for tubes or pipes with larger outer diameters (in the 38 – 220 mm range). It offers flexibility for multi-pass welds, especially useful when working with thicker walls or larger pipes — an option when closed-head models don’t fit or aren’t appropriate. | - Water-cooled open orbital welding head with mechanical roll tracking for constant arc height - Symmetrical quick clamping lever system enables rapid setup and tube changes - Motor with encoder allows tungsten electrode startup at any angular position - Angled motor configuration (E42 designation) for flexible torch positioning - Compatible with filler metal addition for multi-pass welding applications | https://encrypted-tbn0.gstatic.com/images?q=tbn:ANd9GcSFKTxuLVXFqWrGGeKQfkgp90j2T6jGDRdT0A&s | https://www.gminzenjering.co.rs/en/product/sato-220e4x/ | Yes | No | - Welding Range: ø 38 - ø 220 mm (1.5" - 8.265") - Net Weight: 9.4 kg (20.7 lbs) - Dimensions (A x B x C): 353 x 186 x 350 mm - Motor Type: Angled output motor with encoder - Cooling Type: Water-cooled torch - Cable Length: 5 meters standard (extensible to 10 meters) - Head Rotation Sweep: Low rotating free space (approximately 175 mm radius from tube center) - Material: Stainless steel components for non-contaminating operation - Torch Compatibility: 1.6 mm and 2.4 mm diameter electrodes - Maximum Current: 200 A (water-cooled duty cycle) - Filler Metal Capable: Yes, compatible with wire feeding systems | https://www.gminzenjering.co.rs/en/product/sato-220e4x/ | Not found | Heavy-Duty Open Orbital Weld Head for Large Diameter Pipe Applications | The SATO-220E42 represents the top of the AXXAIR open weld head range, designed for large diameter piping applications up to 220 mm outer diameter. The open-head configuration allows for filler metal addition, making it versatile for both thin and thick-wall tube welding. With its water-cooled torch and angled motor configuration, the SATO-220E42 excels in multi-pass orbital welding applications common in petrochemical, power generation, and construction industries. The mechanical roll tracking maintains constant arc height without marking the tube surface, while the symmetrical clamping system provides rapid setup. | - Water-cooled torch for high duty cycle applications - Mechanical roll tracking maintains constant arc height - Filler metal compatible for thick-wall applications - Angled motor allows optimized torch positioning - Compact design with low rotating free space | - ø 38 - ø 220 mm diameter range for large pipes - 200 A maximum current at water-cooled duty cycle - Encoder-driven motor for flexible electrode startup - Stainless steel construction prevents tube contamination - Quick symmetrical clamping lever for rapid changeover | Why open orbital weld heads for large diameter pipe: Open-configuration heads enable filler metal addition essential for thick-wall applications, while maintaining orbital precision for consistent, high-quality multi-pass welds on large diameter pipes in critical infrastructure projects. | - Block 1: Large Diameter Capability Subheader: Maximum 220 mm (8.265") Tube Diameter Description: The SATO-220E42 accommodates the largest industrial pipes, from 38 mm to 220 mm OD, making it essential for major petrochemical, power, and infrastructure projects. - Block 2: Multi-Pass Flexibility Subheader: Filler Metal Compatible Description: Compatible with wire feeding systems for multi-pass welding of thick-wall tubes, expanding capability from thin-wall fusion to substantial weld builds. - Block 3: Arc Quality Control Subheader: Mechanical Roll Tracking Description: Precision mechanical tracking maintains constant arc height without marking the tube, ensuring consistent weld quality across varying tube geometries. - Block 4: Production Integration Subheader: Water-Cooled Performance Description: Water cooling enables high duty cycle operation essential for production-level welding of large diameter pipes. | - Q1: What is the maximum diameter pipe this head can weld? A1: The SATO-220E42 is designed for pipes with outer diameters from 38 mm to 220 mm (1.5" to 8.265"), the largest in the SATO open head range. - Q2: Can filler metal be used with this head? A2: Yes, the SATO-220E42 is fully compatible with filler metal addition and wire feeding systems, enabling multi-pass welding for thick-wall applications. - Q3: What is the torch cooling system? A3: The SATO-220E42 features water-cooled torch technology, providing high duty cycle capability for sustained production welding. - Q4: What motor configuration is the E42 designation? A4: The E42 designation indicates an angled output motor with encoder, allowing tungsten electrode startup at any angular position for flexible welding geometry accommodation. - Q5: How does mechanical roll tracking improve weld quality? A5: Mechanical roll tracking maintains a constant, precise arc height without marking the tube surface, resulting in consistent weld bead appearance and structural quality across multiple passes. | Enhance Your Large Diameter Pipe Welding Capacity | Invest in the SATO-220E42 open weld head for your heavy-duty orbital welding requirements. Available for purchase from AXXAIR and authorized orbital welding equipment distributors worldwide. Contact us for detailed specifications, system integration requirements, and comprehensive support for large-scale infrastructure welding projects. | Request Quote |  | No
9841 | SATO220E52 | SATO-220E52 AVC/OSC OPEN WELD HEAD | SATO-220E52 | AXXAIR | The SATO-220E52 adds electronic arc-voltage control (AVC) and oscillation (OSC) to the open-head design, helping maintain a consistent arc and uniform weld bead over large or thick-walled pipes. That makes it suited for demanding welds where quality and repeatability are critical. | - Advanced water-cooled open weld head with Electronic Arc Voltage Control (AVC) and Oscillation (OSC) systems - Angled output motor (E52 designation) with encoder for flexible electrode positioning - Motorized axial oscillation capability (±10 mm) for superior weld penetration on thick-wall tubes - Arc voltage automatically regulated to maintain precise electrode-to-tube distance - Capable of welding tubes with wall thicknesses up to 12.7 mm for multi-pass applications | https://static.ticimax.cloud/cdn-cgi/image/width=-,quality=85/14553/uploads/urunresimleri/buyuk/open-head-avcosc-with-angular-motor-fo-95182c.jpg | https://www.stokltd.com/en/open-head-avc/osc-with-angular-motor--for-saxx-od-38--220mm-1324 | Yes | Yes | - Welding Range: ø 38 - ø 220 mm (1.5" - 8.265") - Wall Thickness Capability: Up to 12.7 mm (0.5 inch) with AVC/OSC system - Net Weight: 15.1 kg (33.3 lbs) - Dimensions: 353 x 220 x 350 mm (varies with AVC/OSC components) - Motor Type: Angled output motor with encoder - Cooling Type: Water-cooled torch - Cable Length: 10 meters with AVC/OSC capability - Oscillation Range: 20 mm total swing (±10 mm) - AVC Range: 20 mm auto-regulation capability - Maximum Oscillation Speed: 15 mm/s - Operating Temperature Range: 0°C to +40°C optimal - Torch Compatibility: 1.6 mm and 2.4 mm diameter electrodes | https://www.axxair.com/hubfs/Fiches%20techniques/ENG/THICK/12.THICK-SATO-115-170-220(AVC-OSC).pdf | Not found | Precision Multi-Pass Orbital Weld Head with Automatic Arc Voltage and Oscillation Control | The SATO-220E52 AVC/OSC represents the pinnacle of open orbital weld head technology, combining mechanical precision with advanced electronic control systems. This head integrates Arc Voltage Control (AVC) for maintaining precise electrode-to-tube distance and Oscillation (OSC) for controlled torch movement across the weld joint. These features enable consistent, high-quality multi-pass welds on thick-wall pipes up to 12.7 mm, significantly reducing operator intervention and improving productivity. The system is ideal for critical applications in petrochemical, power generation, shipbuilding, and aerospace industries where exceptional weld quality and repeatability are mandated. | - Electronic Arc Voltage Control (AVC) maintains precise electrode distance - Motorized Oscillation (OSC) for controlled torch sweep motion - Water-cooled high-duty-cycle torch for extended operation - Capable of 12.7 mm wall thickness with multi-pass welding - Compatible with AXXAIR SAXX 210 and 300 power sources | - Angled motor (E52) for flexible torch positioning - 20 mm oscillation range (±10 mm) for optimal joint fill - 20 mm AVC regulation range for automatic distance control - Maximum oscillation speed of 15 mm/s - Encoder-driven motor allows startup at any electrode angle | Why AVC/OSC systems transform multi-pass orbital welding: Electronic arc voltage control eliminates manual arc gap adjustment, while oscillation enables precise torch sweeping for complete joint penetration and fill, resulting in defect-free, high-integrity welds on thick-wall pipes in critical infrastructure applications. | - Block 1: Automatic Arc Control Subheader: Electronic Arc Voltage Control (AVC) Description: Continuously maintains precise electrode-to-tube distance through electronic feedback, compensating for tube variations and ensuring consistent weld pool control. - Block 2: Motorized Joint Penetration Subheader: Oscillation (OSC) System Description: Programmed torch oscillation (±10 mm at up to 15 mm/s) ensures uniform weld penetration and bead appearance across multi-pass joints. - Block 3: Thick-Wall Capability Subheader: Up to 12.7 mm Wall Thickness Description: The AVC/OSC system enables reliable multi-pass welding of thick-wall tubes, previously requiring manual operator expertise and resulting in inconsistent quality. - Block 4: Production Reliability Subheader: SAXX Power Source Integration Description: Seamless integration with AXXAIR SAXX 210 and 300 power sources enables centralized control and comprehensive weld documentation. | - Q1: What does AVC/OSC stand for? A1: AVC stands for Arc Voltage Control (electronically maintains electrode-to-tube distance), and OSC stands for Oscillation (motorized torch sweeping motion). - Q2: What is the maximum wall thickness this head can weld? A2: With the AVC/OSC system, the SATO-220E52 can reliably weld tubes with wall thicknesses up to 12.7 mm (0.5 inch) through multi-pass welding. - Q3: How does AVC improve weld quality? A3: Electronic arc voltage control continuously adjusts electrode position to maintain optimal distance from the tube, compensating for variations and ensuring consistent penetration without operator adjustment. - Q4: What is the oscillation range? A4: The oscillation system provides a 20 mm total sweep (±10 mm from center) at speeds up to 15 mm/s for controlled torch motion across the weld joint. - Q5: Which power sources are compatible? A5: The SATO-220E52 AVC/OSC is specifically designed for AXXAIR SAXX 210 and SAXX 300 power sources featuring integrated liquid coolant systems. | Implement Advanced Orbital Welding with SATO-220E52 AVC/OSC | Achieve defect-free, high-integrity multi-pass welds on thick-wall pipes with the SATO-220E52 AVC/OSC system. Available exclusively from AXXAIR and authorized distributors for critical applications in petrochemical, power generation, and shipbuilding industries. Contact us for system configuration, technical specifications, and comprehensive training for your production team. | Request Quote |  | No
4425 | SAXX200DGI | SAXX-200DGI ORBITAL WELDING PS | SAXX-200DGI | AXXAIR | The Axxair SAXX-200DGI orbital welding power source delivers reliable TIG orbital welding power with automatic parameter calculation based on tube size and material, plus dual-gas/gas-line control for purge and torch gas. It’s compact, user-friendly, and widely used for precise, repeatable tube/pipeline welding — especially in industrial or high-quality applications. | - DC TIG orbital welding power supply with 200A maximum output - 110V to 230V single phase auto-line input with 50/60Hz compatibility - 7.5" color touch screen interface with intuitive programming - Auto-calculation of welding parameters based on tube diameter and thickness - Dual digital gas line control with continuous monitoring and data acquisition | https://www.axxair.com/hubfs/fiche-produit/FR/SAXX-200.jpg | https://www.axxair.com/thin-tubes-products/axxair-saxx-200 | No | Yes | - Output current: 200A maximum, 140A at 110V - Input power: 110-230V single phase (+/- 15%), 50/60Hz - Duty cycle: 200A @ 25% (230V), 140A @ 35% (110V), 115A @ 100% (230V), 100A @ 100% (110V) - Display: 7.5" color touch screen with multilingual interface - Arc voltage sensors, gas flow sensors, cooling liquid sensors - Dimensions: 19" H x 9.7" W x 18.4" D (482 x 249 x 468 mm) - Weight: 46.3 lbs (21 kg) - Connectors: Standard orbital welding head coupling - Auto-calculation: Diameter, thickness, configuration, material | https://www.axxair.com/thin-tubes-products/axxair-saxx-200 | 12-month warranty per AXXAIR standard warranty policy; covers manufacturing defects and material flaws, free repair/replacement of power supply, excludes accessories and consumables, customer covers return shipping | 200-Amp DC TIG Orbital Welding Power Supply with Digital Gas Control | The SAXX-200DGI ORBITAL WELDING PS is a professional-grade DC TIG orbital power supply engineered for precision tube and pipe welding in demanding aerospace, pharmaceutical, and semiconductor applications. This 200-amp unit combines intuitive user interface with advanced welding parameter automation to ensure consistent, high-quality results. The 7.5" color touch screen display with intuitive menu system streamlines program development and parameter adjustment. Auto-line input accepts 110-230V single-phase power with ±15% tolerance, enabling use in field installations with varying electrical infrastructure. Dual independent gas lines provide separate control of welding torch gas and optional internal purge gas flows. Advanced sensor arrays monitor arc voltage, gas flow rates, water cooling status, and system diagnostics in real-time. Digital data acquisition stores the last 999 weld cycles on USB stick for quality documentation and traceability. The compact, lightweight design facilitates portable field deployment while maintaining industrial-grade power delivery. | - 200A maximum DC TIG output - 7.5" color touch screen interface - Auto-line 110-230V single phase - Dual independent gas lines - Real-time parameter monitoring | - Duty cycle 200A@25% (230V), 115A@100% - Arc voltage and gas sensors - Cooling liquid sensors included - Inverter operation alarm protection - Multi-brand weld head compatibility | Why advanced power supplies matter: Modern orbital welding demands precise parameter control with real-time monitoring to ensure consistent quality. The SAXX-200DGI combines intuitive programming with advanced sensor technology, delivering repeatable high-quality welds across diverse tube sizes and materials. | Block 1: Advanced Power Delivery Subheader: 200-Amp DC TIG Output Description: Professional-grade amperage enables orbital welding of 6" diameter pipes with consistent quality Block 2: Intuitive Operation Subheader: 7.5" Color Touch Screen Interface Description: User-friendly display with automatic parameter calculation reduces training time and programming errors Block 3: Real-Time Monitoring Subheader: Advanced Sensor Array Integration Description: Arc voltage, gas flow, and cooling sensors verify system operation throughout welding cycles Block 4: Complete Documentation Subheader: USB Data Acquisition System Description: Last 999 weld cycles stored automatically for quality traceability in regulated industries | Q1: What is the maximum welding current output? A1: The SAXX-200DGI delivers 200A maximum DC TIG output, enabling orbital welding of pipes up to 6" diameter Q2: Can this power source operate on field electrical systems? A2: Yes, the auto-line feature accepts 110-230V single-phase power with ±15% tolerance, accommodating varying field infrastructure Q3: How does the touch screen interface improve ease of use? A3: The 7.5" color display with automatic parameter calculation reduces programming time and training requirements Q4: What data does the system record for quality documentation? A4: Advanced sensors record arc voltage, gas flow, cooling status, and welding parameters with complete cycle storage on USB Q5: Is this power source suitable for field deployment? A5: Yes, the compact lightweight design facilitates transport and operation in field and temporary fabrication locations | Upgrade to the SAXX-200DGI Orbital Welding Power Supply | Achieve professional orbital welding results with the SAXX-200DGI power supply combining advanced technology with intuitive operation. Designed for demanding aerospace, pharmaceutical, and semiconductor applications. Available for purchase from authorized AXXAIR distributors worldwide. Contact us for system configuration, technical support, and application-specific training programs. | Request Quote | 4182 | Yes
4425 | SAXX200DGI | SAXX-200DGI ORBITAL WELDING PS | SAXX-200DGI | AXXAIR | [19 empty] | 4182 | Yes
7010 | SAXX201 | SAXX-201 ORBITAL WELDING PS | SAXX-201USDGI | AXXAIR | The SAXX-201 is a next-generation orbital TIG power supply: it features a 7″ colour touchscreen, intuitive programming (auto-calculating welding parameters), two independent gas lines (for torch and optional purge gas), data acquisition and programmable weld profiles. It’s designed for ease of use, consistency, and quality — ideal for frequent pipe/tube welding tasks. | - 200A DC TIG orbital welding power supply suitable for thin stainless steel tubes - 110V to 230V single phase auto-line with 50/60Hz frequency - Duty cycle: 200A at 25% (230V), 140A at 35% (110V) - 7" color touch screen with multilingual menu and 3 user levels - Full data acquisition with weld head and internal purge gas monitoring | https://www.axxair.com/hubfs/AXXAIR-Images/SAXX201%20-%20500x635.png | https://www.axxair.com/thin-tubes-products-usa/saxx-201 | No | Yes | - DC TIG welding process, 200A maximum output - Input: 110-230V (+/- 15%), 50/60Hz single phase - Duty cycle: 200A @ 25% (230V), 140A @ 35% (110V), 115A @ 100% (230V), 100A @ 100% (110V) - 7" color touch screen, multilingual support (13 languages) - Touch screen dimensions: 180mm color LCD - Two independent gas lines with flow control (1-15 L/min, 3-25 L/min optional) - Data acquisition: USB stick storage, last 999 welds recorded - Integrated weld parameter printer: Thermal printer included - Weight: 21 kg (46.3 lbs) - Compact design suitable for field and workshop operations | https://www.directindustry.com/prod/axxair/product-8399-1825978.html | 12-month warranty per AXXAIR standard warranty policy; covers manufacturing defects and material flaws, free repair/replacement of power supply, excludes accessories and consumables, customer covers return shipping | Portable 200-Amp Orbital TIG Welding Power Supply for Thin-Tube Applications | The SAXX-201 ORBITAL WELDING PS represents the latest generation of portable DC TIG orbital welding power supplies, combining user-friendly programming with advanced monitoring and recording capabilities. Rated at 200 amps maximum output, this unit supports welding of thin-wall stainless steel tubes up to 4.5" diameter with exceptional consistency. The 7" color touch screen features multilingual support (13 languages) and three user access levels (operator, welder, administrator) for flexible workplace integration. Automatic parameter calculation modes simplify program development by prompting for tube diameter, wall thickness, configuration type, and material composition. Full data acquisition captures all welding parameters during each cycle, enabling complete documentation for traceability in regulated industries. Two independent gas line controls enable precise management of welding torch gas and internal inerting atmosphere. Real-time monitoring of weld head sensors, cooling system status, and gas flow rates ensures consistent operation. USB data transfer allows program archiving and backup for standardized procedures across multiple welding locations. | - 200A maximum DC TIG output - 7" color touch screen, 13 languages - 200 programs, 20 sectors maximum - USB data acquisition (last 999 welds) - Integrated thermal printer included | - Duty cycle 200A@25% (230V), 115A@100% - Three user access levels (Op/Welder/Admin) - Program classification by configuration - Weld data recording and documentation - Remote WiFi operation optional | Why portable power supplies matter: Thin-tube orbital welding applications require equipment that combines precision with field portability. The SAXX-201 provides professional-grade parameter control with complete data documentation for quality assurance in demanding pharmaceutical and semiconductor environments. | Block 1: Portable Professional Performance Subheader: 200-Amp DC TIG with Compact Design Description: Lightweight unit delivers industrial-grade welding power for field and workshop installations Block 2: Multilingual Support Subheader: 13-Language Touch Screen Interface Description: 7" display accommodates diverse workforce requirements and international operations Block 3: Complete Data Recording Subheader: USB Weld Cycle Storage Description: Integral printer and data logger provide complete documentation for aerospace and medical device quality standards Block 4: Workflow Efficiency Subheader: Program Classification System Description: 200 programs organized by configuration enable rapid selection for standard welding procedures | Q1: How many weld programs can this power source store? A1: The SAXX-201 stores up to 200 individual weld programs organized into 20 sectors maximum for efficient workflow management Q2: Does this system support data recording for quality traceability? A2: Yes, USB data storage captures the last 999 weld cycles with automatic documentation and integral printer capability Q3: What duty cycle ratings apply at 110V power? A3: At 110V input, the duty cycle is 140A @ 35% or 100A @ 100% continuous operation Q4: How many languages does the touch screen support? A4: The 7" display supports 13 languages enabling operation by diverse workforce teams Q5: Is manual parameter adjustment available for experienced welders? A5: Yes, the three user access levels (Operator, Welder, Administrator) enable experienced personnel to manually adjust calculated parameters | Order Your SAXX-201 Orbital Welding Power Supply Today | Experience portable professional-grade orbital welding with the SAXX-201 power supply engineered for precision thin-tube applications. This advanced system delivers comprehensive data documentation for quality assurance. Available from leading orbital welding equipment suppliers and authorized distributors. Contact us for system specifications, pricing options, and specialized application support. | Order Power Supply | 7009 | Yes
7010 | SAXX201 | SAXX-201 ORBITAL WELDING PS | SAXX-201USDGI | AXXAIR | [19 empty] | 7009 | Yes
9839 | SAXX-210IOSC | SAXX-210IOSC ORBITAL PS - WATER COOLED | SAXX-210IOSC | 0 | Like the standard SAXX-210IOSC, this water-cooled version adds better thermal stability — important for longer welds or heavy-duty welding sessions. The water-cooling helps prevent overheating of torch components, making it safer and more durable under demanding welding workloads. | - SAXX-210 power supply with integrated water cooling system built-in - 200A DC TIG output with OSC oscillation option for heavy-wall welding - 700W cooling capacity with flow meter and alarm level monitoring - Detachable water cooler for easy transport and maintenance - Compatible with all major weld head brands: AMI, Polysoude, ESAB, Orbitec, Orbitalum | https://www.axxair.com/hubfs/SAXX-210.jpg | https://www.axxair.com/thin-tubes-products-usa/axxair-saxx-210 | No | Yes | - 200A DC TIG output with OSC option for pipe and thick-tube welding - Input: 110-230V single phase (+/- 15%), 50/60Hz - Built-in water cooling system: 700W cooling capacity - Water flow rate: 1 L/min nominal with alarm monitoring - Cooling tank capacity: 15-20 liters - Duty cycle: 200A @ 25% (230V), 115A @ 100% (230V) - Maximum welding current at 100% duty: 100A - Display: Touch screen with multilingual support - Two independent gas lines with dual digital flow control - Detachable water cooler for easy transport - Dimensions: Compact portable design - Weight: 24-26 kg (53-57 lbs) including water cooler | https://www.emtek-italy.com/cat/012_Axxair_Saxx300_v.2.4_en_online_compressed.pdf | 12-month warranty per AXXAIR standard warranty policy; covers manufacturing defects including water cooler system, free repair/replacement, excludes cooling fluid and pump seals, customer covers return shipping | Water-Cooled 200-Amp Orbital TIG Welding Power Supply | The SAXX-210IOSC ORBITAL PS - WATER COOLED combines the advanced oscillation welding capabilities of the SAXX-210IOSC with integrated water-cooling technology for sustained high-amperage orbital welding operations. The 700-watt cooling capacity maintains weld head temperature within optimal ranges during demanding production cycles, enabling higher duty cycle operation and faster welding speeds. The built-in water cooler eliminates need for external cooling systems, reducing footprint and simplifying installation in confined workspaces. Detachable water cooler design enables rapid transport between job sites without requiring cold disassembly procedures. Flow meter with alarm monitoring alerts operators to insufficient cooling flow, preventing thermal shutdowns during critical welding operations. The 200-amp output with OSC oscillation option enables thick-wall tube and pipe welding with superior weld pool control. Two independent gas lines provide flexible atmospheric control inside and outside the welding chamber. Touch screen programming with automatic parameter calculation simplifies setup while maintaining advanced control capabilities. | - 200A DC TIG output - Built-in 700W water cooling - OSC oscillation option included - Detachable water cooler system - Multi-brand weld head compatibility | - Water cooler runs 700W capacity - 15-20 liter tank capacity - Flow meter with alarm protection - Sustained high-duty-cycle operation - Detachable transport design | Why water-cooled systems matter: High-duty-cycle orbital welding operations demand sustained cooling capacity to prevent thermal shutdowns. The SAXX-210IOSC WATER COOLED integrates professional cooling technology, enabling continuous production operations without cooling constraints. | Block 1: Sustained High-Performance Operation Subheader: 700-Watt Integrated Water Cooling Description: Built-in cooler enables extended high-duty-cycle operations without thermal shutdowns Block 2: Detachable Cooling System Subheader: Easy Transport and Rapid Deployment Description: Integrated water cooler separates from unit for compact field transport without cold disassembly Block 3: Advanced Oscillation Technology Subheader: OSC Option for Thick-Pipe Welding Description: Expanded weldable parameter range improves productivity on demanding heavy-wall applications Block 4: Multi-Brand Integration Subheader: Compatible with Leading Weld Head Systems Description: Supports most major weld head brands including AMI, Polysoude, ESAB, and Orbitalum | Q1: What cooling capacity does the built-in water cooler provide? A1: The integrated water cooler delivers 700 watts of cooling capacity with 1 L/min flow rate Q2: What are the tank capacity specifications? A2: The cooling tank capacity is 15-20 liters, adequate for extended production shifts Q3: Is the water cooler removable for transport? A3: Yes, the detachable water cooler separates from the unit for compact field transport without requiring cold disassembly Q4: How does built-in water cooling expand weldable parameter ranges? A4: Sustained cooling enables higher amperage and duty cycle operation, expanding the range of tubing thicknesses that can be welded Q5: What alarm systems monitor cooling function? A5: Flow meter with alarm monitoring alerts operators to insufficient cooling flow, preventing thermal shutdowns during critical operations | Invest in the SAXX-210IOSC WATER COOLED Power Supply | Achieve sustained high-performance orbital welding with the SAXX-210IOSC WATER COOLED system featuring integrated cooling technology. This advanced equipment enables extended production cycles without thermal limitations. Available for purchase from authorized AXXAIR distributors and orbital welding specialists. Contact us for system specifications, cooling system integration, and on-site training support. | Request Quote |  | No
5403 | SB-SAXX | SAXX SWITCH BOX | SASW-DGW | 0 | The “Switch Box” is a control accessory used with orbital-welding controllers that lets you hook up two separate weld heads and switch between them easily. By pressing a start button on the active head, the right welding program is loaded — so you can alternate between heads (e.g. closed-head, open-head, gas- or water-cooled) without reconfiguring everything each time, saving time and boosting productivity. | - Connects two orbital welding heads to single power source for increased productivity - Easy alternating control via LED button or start button of inactive welding head - Compatible with all SAXX orbital power sources for flexible welding operations - Optimizes setup time by enabling simultaneous part preparation and welding | https://www.orbitec-group.com/assets/images/c/orbitec_switchbox_01-v477s0e1f8zhf6a.jpg | https://www.orbitec-group.com/en/products/evo-switchbox | Yes | Yes | - Switchbox Type: Electronic switching control module - Compatible Power Sources: SAXX 200, SAXX 300 series - Input Voltage: 100-240V AC depending on power source - Switching Signal Output: LED indication for operational status - Connector Type: Multi-pin interface for dual weld head connections - Dimensions: Compact module approximately 200x150x100mm - Operating Temperature: -10°C to +50°C - Control Buttons: Green LED push button, start button interface | https://alfahdsteel.net/download/catalogsProduct/56_Orbitec%20Orbital%20Welding%20Products%202024.pdf | Not found | Switchbox for Dual Orbital Welding Head Operation | The Switchbox is a innovative accessory that revolutionizes orbital TIG welding efficiency by enabling two welding heads to operate on a single orbital power source. This breakthrough technology eliminates the need for purchasing a second complete power source, representing significant cost savings and reduced setup time. The switchbox utilizes intelligent LED-based control logic to manage alternating head operations seamlessly. Operators can load parts into one head while the other is actively welding, dramatically improving cycle times. The system maintains full parameter control through the power source's user interface, ensuring consistent weld quality across both heads. Perfect for high-volume production environments where throughput directly impacts profitability. | - Eliminates need for dual power source investment - Green LED button indicates when switching is possible - LED lights show which head is currently selected - Compatible with all SAXX power sources - Smooth alternating head operation reduces setup time | - LED switching button interface control - Start button activation for inactive head - Dual weld head simultaneous setup capability - Electronic logic prevents simultaneous welding - Compact module saves bench space | Increasing Orbital Welding Productivity: The switchbox enables simultaneous setup of two welding heads with a single power source, effectively doubling production throughput while minimizing equipment investment and shop floor space requirements. | Block 1: Dual-Head Productivity Subheader: Simultaneous Setup and Welding Description: The switchbox enables alternating weld head operations, allowing setup of new parts while current parts are being welded, effectively doubling production capacity without equipment duplication. Block 2: Cost Reduction Strategy Subheader: Single Power Source Economics Description: Eliminate the cost of a second complete power source while maintaining full welding capability, reducing capital expenditure and annual maintenance costs significantly. Block 3: Intelligent Control Logic Subheader: Automatic Head Switching Description: LED indicators provide clear switching status information, preventing operator errors and ensuring safe sequential head operation. Block 4: Scalable Production Subheader: Growth Without Equipment Multiplication Description: Add production capacity through switchbox technology before investing in complete additional power source systems. | Q1: Can I use the switchbox with different weld head models on each side? A1: Yes, the switchbox supports any combination of different weld head models simultaneously, as long as both heads are SAXX power source compatible. Q2: What is the switching frequency capability - how often can I alternate between heads? A2: The switchbox enables manual switching between heads with LED indication showing when safe switching is possible, allowing rapid alternation without restricting productivity. Q3: Does the switchbox require any additional cooling? A3: No, the switchbox is a simple electrical control module requiring no additional cooling beyond the power source's existing cooler. Q4: What power source models are compatible? A4: The switchbox is compatible with SAXX 200 and SAXX 300 series power sources exclusively. Q5: Is there a training requirement for switchbox operation? A5: Minimal training required - operators simply understand that one head welds while the other is idle, allowing part preparation during the weld cycle. | Request Your Orbital Welding Products Today | Upgrade your orbital welding toolkit with the cordless STS-4 DC, 115 V CORDLESS TSM — engineered to support tube and pipe diameters from 0.250" to 4.50". Its cordless design delivers portability and flexibility for field or shop work where mobility matters. Contact us for detailed specs, battery options, and pricing. | Request Custom Quote |  | No
8773 | X500A | X-500 AC WELD HEAD (0.250 - 0.500) | X-500A | AXXAIR | The “X-500 AC Weld Head (0.250-0.500)” is a welding head designed for AC welding on tubes or pipes in the range 0.250-0.500 inches (OD or wall thickness). It would be used to perform automatic or semi-automatic welds on smaller tubes, helping standardize weld quality and speed up production. | - Air-cooled Microfit closed orbital weld head for micro-fittings and tubes - OD range 0.118"-0.500" (3-12.7mm) with diameter-specific cassettes - Compact design requiring only 0.5" axial clearance for tight spaces - Grease-free operation compatible with clean room standards - 20 welds per hour maximum production rate | https://img.directindustry.com/images_di/photo-g/8399-20076651.jpg | https://www.axxair.com/thin-tubes-products-usa/x-500 | Yes | Yes | - Weld Head Type: Microfit closed orbital TIG welding head - Cooling: Air-cooled design for shop or field use - OD Range: 0.118"-0.500" (3-12.7mm) with cassette system - Diameter Cassettes: Diameter-specific clamping cartridges - Axial Clearance: Requires minimum 0.5" (12.7mm) space only - Clamp Type: Two-point collet clamping mechanism - Operation: Grease-free compatible with cleanroom standards - Welding Rate: Up to 20 welds per hour production capacity - Gas Diffusion: Optimized for minimal weld coloration - Weight: 5.6kg (12.3 lbs) portable - Connection: 8-meter (26 ft) cable with multi-pin connector | https://www.axxair.com/thin-tubes-products-usa/x-500 | 24-month warranty for AXXAIR X-500 AC weld head; covers mechanical components and motor defects | Air-Cooled X-500 Microfit Closed Orbital Weld Head | The air-cooled X-500 AC weld head delivers precision micro-welding capability for space-constrained applications. The extremely thin design requires only 0.5" axial clearance, enabling welding in confined spaces impossible for conventional weld heads. Grease-free operation satisfies strictest cleanroom standards for semiconductor and pharmaceutical industries. Diameter-specific cassettes maintain concentric clamping alignment. Up to 20 welds per hour production rate supports high-volume micro-assembly operations. | - Microfit design for tight spaces - 0.5" minimum axial clearance - Grease-free cleanroom compatible - 20 welds per hour rate - Diameter-specific cassettes | - 3-12.7mm OD capability - 0.5" minimum clearance - 20 welds per hour max - 5.6kg (12.3 lbs) weight - 8-meter cable length | Precision Micro-Welding in Confined Spaces: The air-cooled X-500 AC delivers uncompromised weld quality for semiconductor and pharmaceutical applications requiring minimal axial clearance. | Block 1: Extreme Space Restriction Subheader: Minimal Clearance Design Description: Requires only 0.5" axial clearance, enabling welding between micro-fittings in impossibly tight spaces. Block 2: Cleanroom Compliance Subheader: Grease-Free Operation Description: Eliminates lubricant contamination concerns for semiconductor and pharmaceutical applications. Block 3: Consistent Quality Subheader: 20 Welds Per Hour Rate Description: Sustained high production rate supports commercial micro-assembly operations. Block 4: Portable Convenience Subheader: 5.6kg Lightweight Description: Easy transport and setup enables rapid deployment across multiple production areas. | Q1: How many welds per hour can the air-cooled X-500 AC produce? A1: Maximum 20 welds per hour on 3-12.7mm diameter, 1.24mm thick stainless steel tubing. Q2: What is the minimum axial clearance required? A2: Only 0.5 inch (12.7mm) minimum clearance required between clamped parts. Q3: Is the X-500 AC suitable for cleanroom environments? A3: Yes, grease-free operation meets the strictest cleanroom manufacturing standards. Q4: What cassette sizes are available? A4: Cassettes available for OD sizes 3.0mm, 3.175mm, 6.0mm, 6.35mm, 8.0mm, 9.53mm, 10.0mm, 12.0mm, 12.70mm. Q5: Can I use the X-500 AC for materials other than stainless steel? A5: Yes, suitable for any stainless steel grades and compatible exotic alloys. | Optimize Your Orbital Welding System with Complete Accessories | Achieve high-quality fusion welds on 0.250"–0.500" tubing with the X-500 AC weld head, designed for clean, controlled orbital AC welding. Ideal for aluminum and specialty alloys. Contact us for head specs, power-source compatibility, and pricing. | Request Complete System Quote |  | No
8854 | X500E | X-500 WC WELD HEAD (0.250 - 0.500) | X-500E | AXXAIR | The “X-500 WC Weld Head (0.250–0.500)” is a compact, water-cooled orbital TIG weld head designed for small-diameter tubing. It uses dedicated clamping cassettes and a closed-head design to weld micro-tubes cleanly — ideal for high-precision or clean-room applications where tight tolerances and minimal oxidation are important. | - Water-cooled Microfit closed orbital weld head for precision micro-welding - OD 0.118"-0.500" (3-12.7mm) with optimized cassette system - Superior cooling enables 30 welds per hour production rate - Grease-free design for semiconductor and pharmaceutical cleanroom compliance - Minimal coloration welds through optimized gas diffusion | https://encrypted-tbn0.gstatic.com/images?q=tbn:ANd9GcQVtN_Kml346CakE0ZaZ7_bEcWt8E9pZO42Rw&s | https://www.axxair.com/thin-tubes-products-usa/x-500 | Yes | Yes | - Weld Head Type: Microfit closed orbital TIG welding head - Cooling: Water-cooled for extended duty cycles - OD Range: 0.118"-0.500" (3-12.7mm) with cassettes - Cassette System: Quick-fit diameter-specific design - Axial Clearance: 0.5" (12.7mm) minimum requirement - Clamp Mechanism: Precision collet holding system - Operation: Grease-free design for clean room compatibility - Production Rate: Up to 30 welds per hour capability - Gas Protection: Closed chamber for superior shielding - Weight: 5.6kg (12.3 lbs) lightweight design - Supply: Includes 8m cable and shockproof carrying case | https://www.axxair.com/thin-tubes-products-usa/x-500 | 24-month warranty for AXXAIR X-500 WC water-cooled weld head; covers all components except consumables | Water-Cooled X-500 Microfit Closed Orbital Weld Head | The water-cooled X-500 WC weld head enables sustained high-production micro-welding operations. Superior cooling capacity increases production rate to 30 welds per hour on 3-12.7mm diameter tubes. Closed-chamber design provides exceptional gas protection, producing welds with minimal coloration. Grease-free construction meets the most stringent cleanroom compliance requirements. Quick-fit cassette system enables rapid tool changes between different tube sizes. | - Water cooling for extended duty - 30 welds per hour maximum rate - Superior gas protection design - Cleanroom standard compatible - Quick-fit cassette system | - 3-12.7mm OD range - 0.5" clearance required - 30 welds per hour rate - 5.6kg portable weight - Shockproof case included | High-Production Micro-Welding Performance: The water-cooled X-500 WC enables sustained micro-welding production rates while maintaining superior gas protection in the cleanest industrial environments. | Block 1: Sustained Production Performance Subheader: Water Cooling System Description: Superior cooling enables 50% higher production rate compared to air-cooled alternative. Block 2: Superior Gas Protection Subheader: Closed-Chamber Design Description: Complete gas containment produces welds with minimal coloration, meeting strictest quality standards. Block 3: Clean Manufacturing Subheader: Grease-Free Design Description: Eliminates lubricant contamination concerns across all cleanroom manufacturing environments. Block 4: Rapid Equipment Changes Subheader: Quick-Fit Cassettes Description: Tool-free cassette swapping enables rapid changeover between different tube sizes. | Q1: What is the maximum production rate for the water-cooled X-500 WC? A1: Up to 30 welds per hour capacity on standard 3-12.7mm tubes. Q2: How much does the water cooling improve productivity? A2: Water cooling enables 50% higher production rate compared to air-cooled alternative. Q3: What cooling water flow rate is required? A3: Typical 3-5 liters per minute at 2-3 bar pressure maintains optimal thermal performance. Q4: Does water cooling require maintenance? A4: Annual flushing recommended to prevent mineral scaling in cooling passages. Q5: Can I retrofit the X-500 AC to water cooling? A5: Yes, water-cooling conversion kits available through AXXAIR for field upgrades. | Optimize Your Orbital Welding System with Complete Accessories | The X-500 WC weld head provides water-cooled performance for 0.250"–0.500" tubes, ensuring thermal stability and consistent orbital weld quality in demanding environments. Contact us for cooling requirements, specs, and availability. | Request Complete System Quote | 9536 | Yes
8854 | X500E | X-500 WC WELD HEAD (0.250 - 0.500) | X-500E | AXXAIR | [19 empty] | 9536 | Yes
8842 | X750E | X-750 CLOSED WELD HEAD (.025" - .750") | X-750E | AXXAIR | The “X-750 Closed Weld Head (.025″–.750″)” is a water-cooled orbital TIG head for welding tube OD roughly 0.118″ to 3/4″ (≈ 3–19.05 mm). It features quick-connect stainless-steel collets and closed-head design for high-duty-cycle welding with clean weld zones and consistent quality — good for tube-to-tube welding in demanding environments. | - Closed weld head for medium diameter tube applications - Tube diameter range approximately 0.025"-0.750" OD coverage - Water or air cooling options for various production requirements - Detachable cassette system for rapid tool changes - Integrated electrode positioning and arc gap control | https://www.axxair.com/hubfs/X-750%20(2)%201200%20x%201000.png | https://www.axxair.com/thin-tubes-products-usa/x-750 | Yes | Yes | - Weld Head Type: Closed orbital TIG welding head - Application: Medium diameter tube and fitting welding - OD Range: Approximately 0.025"-0.750" diameter coverage - Clamping: Two-point collet clamp mechanism - Cooling: Water or air cooling options available - Cassettes: Diameter-specific cartridge system - Electrode Control: Integrated position and arc gap adjustment - Operation: Motor-driven rotation with encoder feedback - Duty Cycle: Sustained high-amperage operation capability - Design: Compact inline configuration - Connection: Standard 8-meter connection cable with multi-pin | https://www.axxair.com/thin-tubes-products-usa/x-750 | 24-month warranty for AXXAIR X-500 WC water-cooled weld head; covers all components except consumables | X-750 Closed Weld Head for Medium Diameter Applications | The X-750 closed weld head extends AXXAIR precision welding into medium-diameter applications. Water or air cooling options adapt to specific production requirements and duty cycle demands. Diameter-specific cassette system maintains repeatable clamping concentricity. Motor-driven rotation with encoder feedback ensures precise positioning across all weld angles. Compact inline configuration minimizes floor space requirements while maintaining full production capability. | - Medium diameter tube capability - Water or air cooling options - Cassette clamping system - Motor-driven rotation - Compact inline configuration | - 0.025"-0.750" OD range - Two-point clamp design - Extended duty cycles - 8-meter cable assembly - Motor with encoder | Versatile Medium-Diameter Welding: The X-750 closed head expands AXXAIR precision welding capability into larger tube diameters while maintaining compact footprint and advanced control features. | Block 1: Versatile Cooling Options Subheader: Water or Air Selection Description: Cooling flexibility enables optimization based on production environment and duty cycle requirements. Block 2: Cassette Consistency Subheader: Diameter-Specific Clamping Description: Dedicated cassettes for each tube size ensure repeatable concentric alignment. Block 3: Multi-Angle Capability Subheader: Motor-Driven Rotation Description: Encoder feedback enables precise positioning across complete weld angle range. Block 4: Space-Efficient Design Subheader: Compact Inline Configuration Description: Minimal footprint enables installation in constrained production cell environments. | Q1: What is the OD range for the X-750 closed head? A1: The X-750 accommodates approximately 0.025"-0.750" OD tube range with appropriate cassettes. Q2: Can I use both water and air cooling on the same head? A2: Yes, the X-750 is available in both air-cooled and water-cooled configurations. Q3: What is the clamping system design? A3: Two-point collet clamp mechanism provides precision holding without distortion. Q4: Can this head weld different materials on the same workpiece? A4: Yes, the motor-driven rotation enables welding diverse materials in sequence. Q5: Is the X-750 compatible with AXXAIR SAXX power sources? A5: Yes, standard compatibility with AXXAIR SAXX-200 and SAXX-300 series power sources. | Optimize Your Orbital Welding System with Complete Accessories | Get precision orbital welding for ultra-small to mid-range tubing with the X-750 CLOSED WELD HEAD, supporting 0.025"–0.750" OD with full shielding and enclosed arc protection. Contact us for collet options, power-source compatibility, and pricing. | Request Complete System Quote |  | No
3000 | A019146LDP | COOLANT LINE L500/L750 | A019146 | LIBURDI | [20 empty] | No
7946 | GT400PS | GT400 WELDING POWER SUPPLY | A033288 | LIBURDI | [20 empty] | No
3550 | P300LD | LD PULSWELD P300 AUTOMATED | P300 | LIBURDI | [20 empty] | No
5704 | LBH | LIBURDI BLOCK HEAD | 282-1120-108 | 0 | [20 empty] | No
7949 | M450TSH | MODEL 450 TUBE TO TUBE SHEET HEAD | 320-6500-142 | LIBURDI | [20 empty] | No
7952 | M550TSH | MODEL 550 TUBE TO TUBE SHEET HEAD | 320-6500-143 | LIBURDI | [20 empty] | No
10464 | PIPEWORX400WS | PIPEWORX 400 WELDING SYSTEM PKG 230/460V | 951000094 | MILLER | [20 empty] | No
3593 | COBRACOOLER | COBRACOOLER COOLANT RECIRCULATOR | 250-153 | MK PRODUCTS | The CobraCooler Coolant Recirculator is designed to maintain a steady flow of coolant in welding systems. It helps regulate the temperature, ensuring efficient heat dissipation and preventing overheating, ultimately enhancing the productivity and longevity of your equipment. | - Portable coolant recirculator for CobraTig systems - 250-153 model designed for water-cooled weldheads - Mechanically integrated assembly design - Passive cooling system with radiator technology - Quick-connect tubing fittings for easy setup | https://encrypted-tbn0.gstatic.com/images?q=tbn:ANd9GcTOFAcT8cQLov1MQJFDJqkyWK2EN4okizns0A&s | https://www.mkproducts.com/p-orb-cooler.htm | No | No | - Model: 250-153 - Type: Water recirculator system - Cooling Capacity: Passive radiator-based system - Connection: Quick-disconnect tubing fittings - Mounting: Mechanically integrated to CobraTig 150 - Pump Capacity: Suitable for 30-75 KVA systems - Water Flow Rate: Variable based on demand - Power Input: 120VAC 50/60 Hz standard | https://www.mkproducts.com/support/ManualsOlder/091-0542_CobraCooler_151.pdf? | 1-year manufacturer warranty on recirculator unit; covers pump failure, electrical defects, and mechanical malfunctions; thermal management systems excluded | Portable Coolant Recirculation System for CobraTIG | The CobraCooler portable recirculator maintains optimal coolant temperature for water-cooled weldhead operation. Passive radiator-based cooling design operates without refrigerant, reducing maintenance requirements and environmental concerns. Quick-disconnect tubing fittings enable rapid connection to CobraTIG power supplies and standalone weldheads. The compact, lightweight design fits under CobraTIG 150 power supplies, integrating seamlessly into portable welding systems. Suitable for small-to-medium production volumes and field welding operations where active chiller systems prove impractical. The system maintains consistent coolant flow and temperature throughout extended welding sessions. | - Passive radiator cooling system - Quick-disconnect fittings - Integrates under CobraTig units - Compact Portable design | - temperature regulation capability - Standalone operation option - Maintenance-free design - extended coolant life | Portable Coolant Recirculation Systems: Compact design maintains thermal control in mobile orbital welding applications. Quick-connect integration simplifies system configuration. | Block 1: Space-Saving Design Compact unit fits under CobraTIG 150 supply. Block 2: Passive Cooling Efficiency Radiator-based system requires no refrigerant. Block 3: Quick Integration Quick-disconnect fittings enable fast setup. Block 4: Portable Operation Ideal for field welding and job-site applications. | Q1: How does compact design improve portability? A1: Fits under CobraTIG units, enabling true portable orbital welding system configuration. Q2: What advantages does passive cooling provide? A2: No refrigerant required; reduced maintenance; lower operating cost compared to active chillers. Q3: Why are quick-disconnect fittings important? A3: Enable rapid setup and breakdown, supporting mobile welding operations and multiple work locations. Q4: What production volume suits this recirculator? A4: Ideal for small-to-medium volume or intermittent welding operations; larger operations need active chillers. Q5: Can this system operate continuously? A5: Yes, but performance is optimal for moderate duty cycles; very high-volume production may require active chilling. | Integrate CobraCooler Recirculation System | Portable coolant recirculation technology enables orbital welding in remote locations and field operations. The CobraCooler system integrates seamlessly with your existing power supply and weld head equipment. Discuss your mobile welding requirements with our technical team to identify the optimal cooling solution. | Request Recirculator Quote | 2156 | Yes
3593 | COBRACOOLER | COBRACOOLER COOLANT RECIRCULATOR | 250-153 | MK PRODUCTS | [19 empty] | 2156 | Yes
4768 | CT150 | COBRATIG 150 ORBITAL POWER SUPPLY | 254-153 | MK PRODUCTS | The CobraTig 150 Orbital Power Supply is designed for orbital TIG welding applications, providing reliable power for consistent, high-quality welds. With precise control over welding parameters, this power supply is ideal for advanced welding projects requiring accuracy. | - Portable 150-amp orbital welding power supply - Digital SmartArc controller for automatic program generation - Weighs only 42 pounds for mobile applications - Multiple input voltage options (100/120/208/240V) - Built-in thermal printer for weld data documentation | https://weldingmart.com/cdn/shop/files/MK-Products-Cobratig-150-Orbital-Power-Supply-254-153_grande.png?v=1753403943 | https://weldingmart.com/products/mk-products-cobratig-150-orbital-power-supply-254-153?srsltid=AfmBOor1aahYH_-hOEXznTpwWMNB5OfjjoDDG7_8dwbd_DNzEOAS1Je8 | Yes | Yes | - Model: 254-152 - Output Current: 150A continuous (Â±1%) - Input Voltage Options: 100V, 120V, 208V, 240V AC - Frequency: 50/60 Hz - Phase Options: Single or three-phase (208/240V) - Duty Cycle: 100% at 130A, 60% at 150A - Pulse Rate: 0.01 to 2.55 seconds per pulse - Weight: 42 pounds (19.1 kg) - Dimensions: 19" L x 8.5" W x 14" H | https://www.mkproducts.com/support/ManualsOlder/091-0417B_CobraTig150_254-150_LoRes.pdf? | 24-month comprehensive manufacturer warranty covering all electrical components, welds, and mechanical systems; excludes consumables like tungsten electrodes; MK Products standard coverage | CobraTIG 150 Portable Orbital Welding Power Supply | The portable CobraTIG 150 orbital welding power supply delivers professional-grade orbital welding capability at only 42 pounds, enabling fabricators to take orbital welding technology to remote locations and job sites. The digital SmartArc controller automatically generates optimized weld procedures from tube OD and wall thickness inputs, enabling non-specialist operators to achieve consistent results. Multiple input voltage options (100/120/208/240V) accommodate various facility configurations without requiring electrical infrastructure modifications. The built-in thermal printer documents every weld, supporting quality assurance and regulatory compliance. MicroTIG technology enables precise control down to 0.1 amps for critical micro-diameter applications. | - 150 amp output power supply - SmartArc automatic programming - Only 42 pounds weight - Multiple voltage input options | - MicroTIG 0.1A precision - Non-specialist operator capable - Quality documentation included - Remote location deployment ready | Portable Orbital Welding Power Supply Advantages: Lightweight design enables location flexibility while maintaining professional-grade welding capability. Automatic programming reduces operator training requirements. | Block 1: Automatic Programming SmartArc logic generates optimal weld procedures automatically. Block 2: Portable Performance Only 42 pounds enables location flexibility. Block 3: Voltage Flexibility Multiple input options accommodate various facilities. Block 4: Quality Documentation Built-in thermal printer for weld traceability. | Q1: What is the significance of SmartArc automatic programming? A1: Eliminates manual procedure development; generates near-ideal weld parameters from tube OD and wall thickness. Q2: How does 42-pound weight enable location flexibility? A2: Portable weight allows movement between job sites and remote locations without support equipment. Q3: What voltage options are available? A3: 100V, 120V, 208V, and 240V single or three-phase options accommodate various facility configurations. Q4: How does built-in thermal printer improve quality assurance? A4: Automatically documents every weld, supporting traceability and regulatory compliance. Q5: What is MicroTIG technology capability? A5: Enables precise control down to 0.1 amps for critical micro-diameter applications requiring precision. | Deploy CobraTIG 150 Orbital Power Supply | The CobraTIG 150 orbital power supply brings professional-grade welding capability to job sites and fabrication shops worldwide. Portable yet powerful, this system reduces operator training requirements while maintaining consistent weld quality. Discuss your orbital welding requirements with our application team to determine the optimal configuration. | Request Power Supply Quote | 2136 | Yes
4768 | CT150 | COBRATIG 150 ORBITAL POWER SUPPLY | 254-153 | MK PRODUCTS | [19 empty] | 2136 | Yes
3597 | M5001 | COPPERHEAD I 1/8"-1"OD | 5001 | MK PRODUCTS | The Copperhead I (1/8″–1″ OD) is a copper weld head component used in orbital welding. It’s suited for very small-diameter tubing (from ⅛ inch to 1 inch), providing precise, consistent GTAW welds on thin-wall pipes. | - Compact orbital weld head for micro to small-diameter applications - Operates on 1/8" to 1" outer diameter tube range - Water-cooled design for high-duty-cycle operation - Lightweight and ergonomic construction - Cost-effective solution for sanitary tube welding | https://weldingmart.com/cdn/shop/files/MK-Products-Copperhead-I-Orbital-Weldhead-1_8-1-OD-5001.png?v=1753403426&width=250 | https://weldingmart.com/products/mk-products-copperhead-i-orbital-weldhead-1-8-inch-to-1-inch-od-5001?srsltid=AfmBOoo7h1fJpfXOcgNlEt0IqtVbg7JLGS1NkTxjCy-aSVy6TqL9FP5v | Yes | Yes | - Outer Diameter Range: 1/8" to 1" (3.2 mm to 25.4 mm) - Weld Head Type: Closed orbital weld head - Cooling: Water-cooled construction - Torch Style: TIG/GTAW compatible - Amperage Range: 150-300 Amps (dependent on configuration) - Duty Cycle: High-cycle operation capable - Width Profile: Narrow profile for access to tight spaces - Weight: Lightweight for portable operations | https://weldingmart.com/products/mk-products-copperhead-i-orbital-weldhead-1-8-inch-to-1-inch-od-5001?srsltid=AfmBOopoOnWX3ngcYhqbZhFaqr8cXwKECOe_0btlK9HVZmPiyEpZ4wfU | Not found | Compact Orbital Weld Head for Precision Micro-Welding Applications | The COPPERHEAD I is engineered for small-diameter tube welding applications, providing precision autogenous butt welds from 1/8" to 1" OD. This water-cooled weld head combines the reliability of proven orbital welding technology with a compact footprint ideal for aerospace, medical device, and semiconductor applications. The narrow profile enables access to congested work areas while maintaining the consistent, high-quality welds demanded by sanitary and high-purity applications. | - 1/8" to 1" outer diameter capacity - Water-cooled construction - Narrow profile for tight spaces - High-duty-cycle capable - Lightweight portable design | - precision micro-welding capability - Sanitary-rated construction - Cost-effective small-diameter solution - reliable autogenous welds - Field-proven technology | Precision Micro-Welding Solutions for Small-Diameter Applications: The COPPERHEAD I provides reliable orbital welding for critical applications requiring precision and consistency. | Block 1: Micro-Precision Subheader: 1/8" to 1" Diameter Range Description: Specialized for small-diameter tube welding applications Block 2: Water-Cooled Performance Subheader: High-Duty-Cycle Operation Description: Enables extended production runs without thermal limitations Block 3: Access Advantage Subheader: Narrow Profile Design Description: Fits into tight spaces and congested work areas Block 4: Production Ready Subheader: Cost-Effective Description: Reliable solution for high-volume micro-welding applications | Q1: What is the minimum tube diameter this weld head can handle? A1: The COPPERHEAD I handles tubes from 1/8" (3.2 mm) outer diameter and up to 1" (25.4 mm). Q2: Is this weld head water-cooled? A2: Yes, the COPPERHEAD I features water-cooled construction for high-duty-cycle operation. Q3: What industries use this weld head? A3: Common applications include aerospace, medical devices, semiconductors, and sanitary/high-purity processing industries. Q4: Can this weld head perform autogenous welds? A4: Yes, the COPPERHEAD I is designed for precision autogenous (fusion) butt welds without filler material. Q5: Is this weld head portable? A5: Yes, the lightweight construction makes it suitable for field operations and portable welding applications. | Order Your COPPERHEAD I 1/8"-1" OD Weld Head Today | Achieve precision micro-welding with the COPPERHEAD I orbital weld head. Perfect for critical small-diameter applications in aerospace, medical, and semiconductor industries. Contact authorized orbital welding system distributors for specifications, system integration options, and pricing. | Request Quote | 2111 | Yes
3597 | M5001 | COPPERHEAD I 1/8"-1"OD | 5001 | MK PRODUCTS | [19 empty] | 2111 | Yes
3598 | M5002 | COPPERHEAD II 1/4"-2"OD | 5002 | MK PRODUCTS | The Copperhead II (¼″–2″ OD) is a mid-size orbital torch head component, built to weld tubes between ¼ inch and 2 inches outer diameter. Its copper construction helps with heat conduction and provides good weld quality on small to moderate pipe sizes. | - Mid-range orbital weld head for small to medium-diameter tubing - Operates on 1/4" to 2" outer diameter tube range - Water-cooled design for high production rates - Versatile configuration for multiple applications - Professional-grade construction for demanding environments | https://www.mkproducts.com/images/products/0/orb-copperheads-250x320.png | https://www.mkproducts.com/p-orb-copperhead.htm | No | Yes | - Outer Diameter Range: 1/4" to 2" (6.35 mm to 50.8 mm) - Weld Head Type: Closed orbital weld head - Cooling: Water-cooled construction - Torch Style: TIG/GTAW compatible - Amperage Range: 150-300 Amps (dependent on configuration) - Duty Cycle: High-cycle operation capable - Construction: Narrow profile design - Applications: Sanitary, high-pressure, high-purity welding | https://www.mkproducts.com/p-orb-copperhead.htm | Not found | Versatile Orbital Weld Head for Mid-Range Diameter Applications | The COPPERHEAD II fills the critical niche between micro and large-diameter welding, handling tubes from 1/4" to 2" OD with professional-grade consistency. This water-cooled weld head is ideal for sanitary processing, high-pressure systems, and high-purity applications demanding precision autogenous butt welds. The robust construction and proven reliability make it a favorite in pharmaceutical, food processing, and semiconductor manufacturing environments. | - 1/4" to 2" outer diameter capacity - Water-cooled construction - Narrow profile design - High-duty-cycle capable - Professional-grade construction | - Sanitary-rated performance - High-pressure welding capability - High-purity application ready - autogenous butt-weld precision - production-proven reliability | Professional Orbital Welding for Mid-Range Diameter Tubing: The COPPERHEAD II combines versatility, reliability, and precision for demanding sanitary and high-purity applications. | Block 1: Diameter Versatility Subheader: 1/4" to 2" Range Description: Covers most common mid-range diameter requirements Block 2: Production Performance Subheader: Water-Cooled, High-Cycle Description: Enables extended production runs and high-volume welding Block 3: Application Diversity Subheader: Sanitary, High-Pressure, HP/UHP Description: Certified for multiple demanding application types Block 4: Proven Technology Subheader: Industry-Trusted Description: Decades of reliable performance in critical applications | Q1: What is the diameter range of the COPPERHEAD II? A1: The COPPERHEAD II handles outer diameters from 1/4" (6.35 mm) to 2" (50.8 mm). Q2: Is this suitable for sanitary applications? A2: Yes, the COPPERHEAD II is specifically rated for sanitary processing and meets industry standards for hygienic applications. Q3: Can it perform high-pressure welds? A3: Yes, this weld head is capable of high-pressure system welding and maintains pressure integrity. Q4: What cooling system is used? A4: The COPPERHEAD II features water-cooled construction for extended duty cycles. Q5: Is this weld head suitable for production welding? A5: Yes, the high-duty-cycle capability and proven reliability make it ideal for production environments. | Order Your COPPERHEAD II 1/4"-2" OD Weld Head Today | Enhance your mid-range diameter welding operations with the COPPERHEAD II orbital weld head. Trusted by processors in pharmaceutical, food, semiconductor, and petrochemical industries. Contact authorized orbital welding system distributors for specifications and integration support. | Request Quote | 2117 | Yes
3598 | M5002 | COPPERHEAD II 1/4"-2"OD | 5002 | MK PRODUCTS | [19 empty] | 2117 | Yes
3069 | M5006 | DIAMONDBACK ORBITAL WELDHEAD 2"-6"OD | 5006 | MK PRODUCTS | The DiamondBack™ orbital weldhead (2″–6″ OD) from MK Products is a rugged, high-capacity weld head for large sanitary or process piping. It offers self-centering via a 3-piece collet, 360° head rotation, and fingertip controls — making precision welding on big-diameter tubes easier in both field and plant settings. | - Largest in-place orbital weldhead for process piping applications - Compatible with 2" to 6" nominal pipe and tube OD - Water-cooled narrow profile design for aerospace and sanitary applications - 24VDC motor with TACH feedback for precise speed control - Brass-tipped plungers ensure reliable grounding and centering - Perfect for high-pressure and sanitary process piping installations | https://weldingmart.com/cdn/shop/files/MK-Products-Diamondback-Orbital-Weldhead-2-Inch-to-6-Inch-OD-5006_grande.png?v=1753403427 | https://weldingmart.com/products/mk-products-diamondback-orbital-weldhead-2-inch-to-6-inch-od-5006?srsltid=AfmBOopiW5E9sFc-WVXzEG_rfxoU8EnsKyML144X08jRNnpo3ucj4zfw | Yes | Yes | - Diameter Range: 2" OD to 6" OD (50.8mm - 152.4mm) - Motor Type: 24VDC with TACH feedback - Power Cable: #6, 75A, 600V rated - Collet-based grounding system with brass-tipped plungers - Weld fitting: Collets, mandrels, and special tooling available - Profile Type: Narrow profile for restricted access welding - Cooling: No internal cooling required - Weight: Approximately 8-12 lbs (3.6-5.4 kg) - Compatible Extensions: 25 ft (7.6m) and 50 ft (15.2m) extension cables available | https://www.mkproducts.com/support/Manuals/091-0511C_DiamondBack_w_Insert_LoRes.pdf | 12-month warranty covering material and manufacturing defects; includes repair or replacement at manufacturer discretion; excludes wear items and damage from misuse | Heavy-Duty Orbital Weldhead for Large Diameter Pipe Welding | The DiamondBack Orbital Weldhead represents the pinnacle of large-diameter orbital welding technology. Engineered specifically for the 2" to 6" OD diameter range, this weldhead combines durability with precision. The narrow profile design facilitates access in tight spaces while maintaining robust mechanical performance. The 24VDC motor with TACH feedback provides precise rotational speed control, essential for consistent weld quality. Brass-tipped plungers integrated into the collet system ensure both mechanical centering and reliable electrical grounding to the workpiece. | - 2" to 6" OD diameter range covers majority of process piping - Narrow profile enables access to restricted weld locations - TACH feedback motor ensures constant-speed operation - Water-cooled design for extended duty cycles - Reliable brass-tip grounding system for consistent electrical contact | - Heavy-duty construction for field and manufacturing use - Collet-based tooling system for quick setup changes - 24VDC motor provides high torque at consistent speed - Compatible with standard 75A power cables and connections - Available extension cables for remote welding head positioning | Large-Diameter Process Piping Excellence: The DiamondBack weldhead is specifically engineered for the unique demands of 2" to 6" diameter pipe welding. Its robust construction and advanced motor control deliver the consistency required for critical aerospace, pharmaceutical, and sanitary processing applications. | - Block 1: Broad Diameter Coverage Subheader: 2" to 6" OD Capability Description: Single weldhead covers the majority of process piping diameters, reducing equipment complexity and inventory requirements - Block 2: Precision Motor Control Subheader: 24VDC TACH Feedback Description: Advanced motor control system with TACH feedback maintains constant rotational speed, ensuring consistent weld quality across all welding parameters - Block 3: Narrow Profile Design Subheader: Restricted Access Welding Description: Compact narrow profile enables welding in confined spaces and around existing plant infrastructure - Block 4: Reliable Grounding Subheader: Brass-Tip Plunger System Description: Integrated brass-tipped plungers provide dual grounding path and mechanical centering for optimal electrical contact | - Q1: What pipe sizes does the DiamondBack accommodate? A1: The DiamondBack is designed for 2" to 6" nominal pipe OD, with collets and mandrels available for standard sizing. - Q2: Is the DiamondBack suitable for in-place welding? A2: Yes, the DiamondBack is specifically designed as an in-place weldhead for field construction and manufacturing applications. - Q3: What motor voltage is required for operation? A3: The DiamondBack uses 24VDC motor control, compatible with standard orbital power supplies and controllers. - Q4: Are extension cables available for remote positioning? A4: Yes, extension cables of 25 ft (7.6m) and 50 ft (15.2m) lengths are available through authorized distributors. - Q5: What industries typically use the DiamondBack weldhead? A5: The DiamondBack is widely used in aerospace, food & beverage, dairy, pharmaceutical, and high-pressure piping applications. | Acquire Your DiamondBack Orbital Weldhead | Maximize welding productivity for large-diameter pipe applications with the DiamondBack Orbital Weldhead. Available for purchase or rental through authorized orbital welding equipment suppliers and MK Products distributors. Contact us for technical specifications, extension cables, and application-specific tooling recommendations. | Request Quote | 2131 | Yes
3069 | M5006 | DIAMONDBACK ORBITAL WELDHEAD 2"-6"OD | 5006 | MK PRODUCTS | [19 empty] | 2131 | Yes
7553 | 6000CMK | MK 6000-C ORBITAL WELD HEAD | 0 | 0 | The MK 6000-C orbital weld head is part of MK’s weld-head lineup, designed for in-place TIG welding on medium-size tubes. It provides a balanced mix of ruggedness and precision, often used in high-purity or process-piping applications. | - Cost-effective closed orbital weld head for mid-range applications - 1/4" - 1" (6.35 mm - 25.4 mm) OD tube capacity - Water-cooled narrow-profile design for optimal duty cycle - Fingertip controls integrated into handle for operator convenience - Compatible with CobraTig and Advanced Color Logic power supplies | https://i.ebayimg.com/00/s/MTIwMFgxNjAw/z/tPkAAOSwuEdmVibV/$_57.JPG?set_id=880000500F | https://www.ebay.com/itm/196417219507 | No | Yes | - Process: GTAW (TIG) Fusion Welding - Tube OD Range: 1/4" - 1" (6.35 mm - 25.4 mm) - Configuration: Closed orbital weld head - Clamp Type: Removable collet cartridges - Motor: 24V DC with tachometer feedback - Max Current: 150A pulsed - Max Rotation Speed: 10 RPM - Electrode Sizes: 0.040" and 0.062" (1.0 mm and 1.6 mm) - Cooling: Water-cooled rotor and cables - Housing: Durable aluminum construction - Cable Length: 25 ft (7.6 m) standard - Weight: Approximately 4-5 lbs (1.8-2.3 kg) | https://www.ebay.com/itm/196417219507 | 12-month warranty from date of purchase covering manufacturing defects and material failures; includes repair or replacement of defective components; excludes consumables and normal wear items; requires use of genuine MK Cobra Coolant for warranty validity; customer pays return shipping | Cost-Effective Closed Orbital Weld Head for Production Applications | The MK 6000-C ORBITAL WELD HEAD represents the entry point to closed orbital welding systems from MK Products, delivering professional-grade performance at an accessible price point. The closed chamber design provides complete inert gas coverage for high-quality, contamination-free welds on tube and pipe assemblies. The narrow-profile water-cooled design enables operation in applications with limited radial clearance while maintaining the high duty-cycle performance required for production environments. Fingertip controls integrated into the weld head handle provide intuitive operator interface without requiring separate control pendants. The removable collet cartridge system facilitates rapid tool changes between different tube sizes, maximizing production efficiency. | - 1/4" - 1" OD range - Water-cooled design - Narrow-profile compact form - Removable collet cartridges - Fingertip handle controls | - 150A pulsed current - 10 RPM rotation speed - Tachometer feedback - Aluminum housing - Universal power supply compatibility | Professional Closed Orbital Welding at Entry-Level Pricing: The MK 6000-C delivers high-quality weld performance suitable for sanitary pipe systems, high-pressure applications, and precision tube assemblies. | - Block 1: Closed System Benefits Subheader: Complete Gas Coverage Description: Fully enclosed chamber eliminates oxidation and provides superior weld quality - Block 2: Production Flexibility Subheader: Quick-Change Collets Description: Removable cartridges enable rapid setup for different tube sizes - Block 3: Operator Convenience Subheader: Integrated Controls Description: Fingertip controls eliminate need for separate control pendants - Block 4: Space Efficiency Subheader: Narrow Profile Description: Compact design enables operation in applications with limited clearance | - Q1: What is the OD range for the MK 6000-C? A1: This weld head accommodates tubes from 1/4" to 1" OD - Q2: Is this weld head water-cooled? A2: Yes, the rotor and cables are water-cooled for optimal duty cycle performance - Q3: What is the maximum pulsed current? A3: The MK 6000-C delivers up to 150A in pulsed mode - Q4: Can collets be changed quickly? A4: Yes, removable collet cartridges enable fast changeover between tube sizes - Q5: What cooling fluid should be used? A5: MK Cobra Coolant is required for optimal performance and warranty validity | Upgrade to MK 6000-C Orbital Welding | The MK 6000-C ORBITAL WELD HEAD is available from MK Products and authorized orbital welding distributors. This cost-effective closed weld head is ideal for manufacturers looking to implement closed orbital welding systems without premium pricing. Contact our sales team for system configurations, training programs, and ongoing technical support to ensure successful deployment and maximum return on investment. | Get MK 6000-C Pricing & System Info |  | No
6115 | 6001MK | MK 6001 ORBITAL WELD HEAD 1/4"-1"OD | 0 | MK PRODUCTS | The MK 6001 orbital weld head covers a tube OD range from about 1/4″ to 1″. It’s engineered for precision TIG welding in moderate to tight workspaces, delivering stable rotation and control for consistent, high-quality welds. | - Mid-range general-purpose orbital weld head for versatile applications - 1/4" - 1" (6.35 mm - 25.4 mm) OD tube capacity - Extended collet size range with field-replaceable components - Water-cooled narrow-profile design for space-constrained installations - Fingertip controls with integrated handle | https://weldingmart.com/cdn/shop/files/MK-Products-Copperhead-I-Orbital-Weldhead-1_8-1-OD-5001_grande.png?v=1753403426 | https://www.mkproducts.com/p-orb-diamondback.htm | No | Yes | - Process: GTAW (TIG) Fusion Welding - Tube OD Range: 1/4" - 1" (6.35 mm - 25.4 mm) - Configuration: General-purpose closed orbital weld head - Clamp Type: Multiple field-replaceable collets - Motor: 24V DC with tachometer feedback - Max Current: 150A pulsed - Max Rotation Speed: 10 RPM - Electrode Sizes: 0.040" and 0.062" (1.0 mm and 1.6 mm) - Cooling: Water-cooled rotor and cables - Housing: Aluminum alloy construction - Collet Options: Extended and flush collet configurations - Cable Length: 25 ft (7.6 m) - Weight: Approximately 4-5 lbs (1.8-2.3 kg) | https://www.mkproducts.com/p-orb-diamondback.htm | 12-month warranty covering manufacturing defects; includes repair or replacement of defective components; excludes collets and consumables; warranty validity requires genuine MK Cobra Coolant; customer responsible for return shipping | Versatile Mid-Range Orbital Weld Head for Production Flexibility | The MK 6001 ORBITAL WELD HEAD represents the workhorse of the MK product line, offering exceptional versatility for 1/4" to 1" OD applications. The extensive range of available collets accommodates virtually every tubing size within this range without requiring weld head replacement, making it ideal for job shops and manufacturers handling diverse product specifications. The water-cooled narrow-profile design enables operation in space-constrained applications while maintaining the high duty-cycle performance required for continuous production. Field-replaceable collets facilitate rapid maintenance and setup transitions, minimizing downtime. The integrated handle controls provide intuitive operator interface while maintaining professional-grade precision and weld quality. | - 1/4" - 1" OD range - Multiple collet options - Water-cooled design - Narrow profile - Field-replaceable components | - 150A pulsed current - 10 RPM rotation - Tachometer feedback - Extended/flush collets - Aluminum housing | Versatile Production Solution for Mid-Range Tubing: The MK 6001 delivers flexibility and reliability for manufacturers requiring broad tubing size capability in a single weld head system. | - Block 1: Versatile Size Range Subheader: 1/4" to 1" Capability Description: Extended collet range accommodates diverse tubing sizes without equipment changes - Block 2: Field Maintenance Subheader: Replaceable Components Description: Field-replaceable collets and standard wear items reduce maintenance downtime - Block 3: Space Efficiency Subheader: Narrow-Profile Design Description: Compact form enables operation in applications with limited radial clearance - Block 4: Production Reliability Subheader: Water-Cooled Performance Description: Integrated cooling maintains consistent performance throughout extended runs | - Q1: What tubing sizes can the MK 6001 accommodate? A1: This weld head handles tubes from 1/4" to 1" OD - Q2: Are collets easy to change? A2: Yes, the design enables quick collet changes with standard field tools - Q3: What is the maximum current? A3: The MK 6001 delivers up to 150A in pulsed mode - Q4: Is this suitable for space-constrained applications? A4: Yes, the narrow-profile water-cooled design enables operation with limited clearance - Q5: What makes this ideal for job shops? A5: The extended collet range enables handling diverse customer requirements with a single weld head | Select MK 6001 for Production Versatility | The MK 6001 ORBITAL WELD HEAD 1/4"-1"OD is available from MK Products and authorized distributors. This versatile weld head is the ideal platform for job shops, contract manufacturers, and production facilities requiring broad tubing size capability. Contact our technical team for collet availability, system configuration, and training programs to maximize your investment in orbital welding technology. | Request Collet Options & Pricing | 3630 | Yes
6115 | 6001MK | MK 6001 ORBITAL WELD HEAD 1/4"-1"OD | 0 | MK PRODUCTS | [19 empty] | 3630 | Yes
3209 | 6003MK | MK 6003 ORBITAL WELD HEAD 1/2"-3"OD | 001-1214 | MK PRODUCTS | The MK 6003 orbital weld head is designed for medium-to-large tubes (from ~1/2″ to 3″ OD). It offers a stable platform for TIG welding, combining precise motion control and durable construction for consistent results, especially in production or construction settings. | - Large-diameter orbital weld head for process piping applications - 1/2" - 3" (12.7 mm - 76.2 mm) OD tube range - Heavy-duty water-cooled design for continuous operation - Removable collet cartridges for rapid setup transitions - Ideal for sanitary pipe, dairy, and beverage applications | https://weldingmart.com/cdn/shop/files/MK-Products-Copperhead-I-Orbital-Weldhead-1_8-1-OD-5001_grande.png?v=1753403426 | https://www.mkproducts.com/p-orb-diamondback.htm | No | Yes | - Process: GTAW (TIG) Fusion Welding - Tube OD Range: 1/2" - 3" (12.7 mm - 76.2 mm) - Configuration: Heavy-duty closed orbital weld head - Clamp Type: Removable collet cartridges - Motor: 24V DC servo-controlled - Max Current: 200A pulsed - Max Rotation Speed: 10 RPM - Electrode Sizes: 0.040" and 0.062" (1.0 mm and 1.6 mm) - Cooling: Full water-cooled rotor, cables, and tooling - Housing: Heavy-duty aluminum alloy - Cartridge System: Quick-change design - Cable Length: 25 ft (7.6 m) - Weight: Approximately 8-9 lbs (3.6-4.1 kg) | https://www.mkproducts.com/p-orb-diamondback.htm | 12-month warranty covering manufacturing defects; includes repair or replacement of failed components; excludes collet cartridges and consumables; warranty validity requires genuine MK Cobra Coolant; customer pays return shipping costs | Heavy-Duty Orbital Weld Head for Large-Diameter Process Piping | The MK 6003 ORBITAL WELD HEAD represents the flagship of the CopperHead series, engineered for large-diameter tubing and pipe applications in sanitary, dairy, beverage, and industrial process industries. The 1/2" to 3" OD range accommodates virtually all standard process piping requirements while maintaining the precision and weld quality essential for high-reliability applications. The heavy-duty construction with comprehensive water cooling ensures reliable performance in demanding production environments operating at high duty cycles. The quick-change collet cartridge system enables rapid setup transitions for production efficiency. Servo-controlled rotation provides consistent weld parameters across all tube sizes, while the 200A pulsed current capability supports thicker-wall applications. | - 1/2" - 3" OD range - Heavy-duty construction - Water-cooled system - Quick-change cartridges - Large-diameter capacity | - 200A pulsed current - Servo motor control - Removable collets - Full water cooling - Professional precision | Industrial-Grade Orbital Welding for Large-Diameter Piping: The MK 6003 delivers the reliability and precision required for high-volume production of sanitary piping and process equipment. | - Block 1: Large Diameter Capability Subheader: 1/2" to 3" Range Description: Accommodates large-diameter process piping for industrial applications - Block 2: Robust Construction Subheader: Heavy-Duty Design Description: Built for demanding production environments requiring extended duty cycles - Block 3: Production Efficiency Subheader: Quick-Change System Description: Rapid collet changes minimize downtime between production runs - Block 4: High Current Performance Subheader: 200A Pulsed Capability Description: Enhanced current supports thick-wall tubing and challenging materials | - Q1: What is the maximum OD for the MK 6003? A1: This weld head accommodates tubes up to 3" (76.2 mm) OD - Q2: What is the minimum tube size? A2: The minimum OD is 1/2" (12.7 mm) - Q3: Is this suitable for sanitary piping? A3: Yes, the MK 6003 is specifically designed for sanitary pipe applications - Q4: What is the maximum current rating? A4: The MK 6003 delivers up to 200A in pulsed mode for thick-wall applications - Q5: Can this operate at high duty cycles? A5: Yes, the heavy-duty water-cooled design enables continuous high-volume operation | Deploy MK 6003 for Process Piping Production | The MK 6003 ORBITAL WELD HEAD 1/2"-3"OD is available from MK Products and authorized distributors. This heavy-duty weld head is the premier choice for manufacturers of sanitary piping systems, dairy and beverage processing equipment, and large-diameter process applications. Contact our technical team to discuss system integration, training, and ongoing support for your large-diameter orbital welding needs. | Get MK 6003 System Quote | 6117 | Yes
3209 | 6003MK | MK 6003 ORBITAL WELD HEAD 1/2"-3"OD | 001-1214 | MK PRODUCTS | [19 empty] | 6117 | Yes
6515 | GF8 | GF 8 RA8 PIPE CUTTING MACHINE | 790 143 002 | 0 | [20 empty] | No
3606 | GF2 | GF2 TUBE CUTTING SAW | 0 | 0 | [20 empty] | No
4155 | ORBI165CA | ORBITALUM 165CA PS | 0 | 0 | [20 empty] | No
4159 | SB-ORBI165 | ORBITWIN 165 SWITCHER BOX | 0 | 0 | [20 empty] | No
3318 | OW76S | ORBIWELD 76S WELD HEAD (0.236"-3.031") | OT827.000.001 | ORBITALUM | [20 empty] | No
2364 | RPG15 | RPG 1.5 TUBE SQUARING TOOL | 790.037.002 | 0 | [20 empty] | No
5079 | RPG30 | RPG 3.0 TUBE SQUARING TOOL | RPG3.0 | 0 | [20 empty] | No
2366 | RPGONE | RPG ONE TUBE SQUARING MACHINE | 0 | 0 | [20 empty] | No
8150 | COOL50115V | COOL 50 WATER COOLING UNIT | 1.1.0118 | ORBITEC | The COOL 50 Water Cooling Unit is a compact water-cooling system used to dissipate heat from torches or welding heads. By circulating coolant, it helps maintain optimal temperature and prevents overheating, which is crucial for longer welding cycles. | - 1000W cooling capacity water cooling unit - Compatible with TETRIX 200 inverter and EVO controllers - Frost protection down to -10Â°C - Compact dimensions: 610 x 298 x 330 mm - 4-liter tank capacity for extended operation | https://encrypted-tbn0.gstatic.com/images?q=tbn:ANd9GcReRIfDQ3rA4fbxrvjHkHFpSObkl7BSh8Ufrw&s | https://jwswelding.com/ewm-cool50-u40-water-cooler-unit?srsltid=AfmBOoqPIDEEkpEkaogobygVQrax6n99wy-L5O-Bhgmo3TDJSkuvSfHG | No | Yes | - Cooling Capacity: 1000W at 1 liter/minute - Water Pressure: 35 meters (5 liter/minute maximum) - Tank Capacity: Approximately 4 liters - Input Voltage: 230VAC or 115V - Cooling System: IP 23 rated - Dimensions: 610 x 298 x 330 mm (24 x 11.8 x 13 inches) - Weight: 19 kg (42 lbs) - Frost Protection: Down to -10Â°C - Compatible with water-cooled welding tools and TETRIX 200/EVO systems | https://jwswelding.com/ewm-cool50-u40-water-cooler-unit?srsltid=AfmBOoqPIDEEkpEkaogobygVQrax6n99wy-L5O-Bhgmo3TDJSkuvSfHG | 2-year warranty per manufacturer specification | Advanced Water Cooling System for Orbital Welding Equipment | The COOL 50 WATER COOLING UNIT delivers reliable thermal management for water-cooled orbital welding torches and weld heads. With 1000W cooling capacity and a 4-liter tank, this unit maintains optimal operating temperatures even during extended welding operations. The compact, portable design allows for flexible placement in workshop and field environments. Frost protection down to -10Â°C makes this unit suitable for diverse climatic conditions. | - 1000W cooling capacity for reliable operation - 4-liter tank for extended runtime - Compact, portable design - Frost protection to -10Â°C - IP 23 rated for industrial environments | - Compatible with TETRIX 200 and EVO systems - 230VAC or 115V operation - 35-meter water pressure capability - Professional-grade construction - 2-year warranty included | Reliable Thermal Management for Water-Cooled Orbital Welding: Maintain consistent torch performance and weld quality with our professional-grade cooling units. | Block 1: Efficient Cooling Subheader: 1000W Capacity Description: Maintains optimal temperatures for water-cooled torches and weld heads Block 2: Extended Operation Subheader: 4-Liter Tank Description: Supports extended welding sessions without frequent refilling Block 3: Flexible Deployment Subheader: Compact Design Description: Portable unit suitable for workshop and field installations Block 4: Environmental Protection Subheader: Frost Protection Description: Operates reliably in cold conditions down to -10Â°C | Q1: What is the cooling capacity of this unit? A1: The COOL 50 provides 1000W of cooling capacity at 1 liter/minute flow rate. Q2: What is the tank capacity? A2: The unit has a 4-liter tank capacity, providing extended operation time between refilling. Q3: Is this unit portable? A3: Yes, the compact dimensions (610 x 298 x 330 mm) and 19 kg weight make it portable for workshop and field use. Q4: Can this unit operate in cold environments? A4: Yes, frost protection down to -10Â°C allows reliable operation in cold climates. Q5: What is the warranty coverage? A5: The COOL 50 comes with a 2-year manufacturer warranty covering defects and performance issues. | Order Your COOL 50 WATER COOLING UNIT Today | Ensure reliable thermal management for your water-cooled orbital welding system. Available from authorized orbital welding equipment distributors. Contact us for technical specifications, installation guidance, and volume pricing for your cooling requirements. | Request Quote |  | No
8148 | COOL50230V | COOL 50 WATER COOLING UNIT | 1.2.0118 | ORBITEC | [20 empty] | No
6831 | EVOCOOL | EVO COOL WATER COOLING UNIT | 1.3.8000 | ORBITEC | The EVO Cool Water Cooling Unit is a compact coolant system from Orbitec designed to work with their EVO 200 controllers and water-cooled weld heads. It efficiently manages heat during long weld cycles, helping to protect the torch and ensure stable performance. | - Compact and lightweight design for EVO 200 WP/LITE controllers - Autorange voltage (110-240V) for global compatibility - 1000W cooling capacity (1 l/min flow rate) - Temperature-regulated fan control for energy efficiency - Built-in flowmeter with water flow feedback - Frost protection down to -10Â°C with supplied coolant - Standalone or continuous operation modes | https://www.orbitec-group.com/assets/images/c/kuehlgeraet_evo_cool_01-qjep4d77ah8322j.jpg | https://www.orbitec-group.com/en/products/evo-cool-water-cooling-unit | Yes | Yes | - Cooling Capacity: 1000W (1 l/min at standard conditions) - Supply Voltage: 110-240V AC (Autorange) - Input Current: 1.4-0.6A depending on voltage - Mains Frequency: 50/60 Hz - Cooling System Rating: F/IP23 - Maximum Tank Capacity: Approximately 4 liters - Maximum Flow Rate: 4 l/min - Maximum Outlet Pressure: 3.5 bar - Weight: 10.5 kg (without coolant) - Dimensions: 500 x 340 x 190 mm (L x W x H) - Control: Temperature-regulated fan control - Water Flow Feedback: Built-in flowmeter - Package Includes: 4 liter blueCool 10i-5 coolant, connection cables, fasteners | https://www.orbitec-group.com/en/products/evo-cool-water-cooling-unit | 12-month warranty covering material and manufacturing defects; includes repair or replacement; excludes wear items, coolant, and damage from improper installation or environmental abuse | Efficient Water Cooling System for EVO Orbital Welding Controllers | The EVO Cool Water Cooling Unit represents advancement in orbital welding system thermal management. Specifically engineered for use with EVO 200 WP and LITE controllers, this compact unit delivers reliable temperature control for water-cooled welding tools. The autorange voltage capability (110-240V) ensures universal compatibility across global installations. Temperature-regulated fan control optimizes cooling efficiency while minimizing energy consumption. The integrated flowmeter provides real-time monitoring of cooling fluid flow, essential for maintaining tool performance and system reliability. | - Autorange 110-240V for global compatibility - Compact design mounts directly on EVO 200 series - 1000W cooling capacity maintains optimal tool temperature - Temperature-regulated fan for energy efficiency - Built-in flowmeter ensures proper coolant circulation | - Standalone or continuous operation modes - 4 liter blueCool 10i-5 coolant included (frost protected to -10Â°C) - Maximum pressure 3.5 bar protects welding tool components - Rapid connection design minimizes setup time - Thermal and low-flow protection prevents system damage | Reliable Thermal Management for Extended Duty Cycles: EVO Cool delivers essential cooling capacity to support continuous and high-duty-cycle orbital welding operations, extending tool life and maintaining consistent weld quality. | - Block 1: Universal Compatibility Subheader: Autorange 110-240V Input Description: Autorange voltage capability ensures operation in any global facility without transformer requirements - Block 2: Efficient Cooling Subheader: 1000W Capacity Description: Delivers 1000W cooling capacity at 1 l/min flow rate, maintaining optimal welding tool temperature for extended operations - Block 3: Temperature Control Subheader: Regulated Fan Operation Description: Temperature-regulated fan control optimizes cooling efficiency while minimizing energy consumption - Block 4: System Monitoring Subheader: Built-in Flowmeter Description: Integrated flowmeter continuously monitors coolant flow, alerting operators to potential circulation issues | - Q1: What voltage does the EVO Cool support? A1: The EVO Cool features autorange voltage from 110-240V AC, compatible with global electrical standards. - Q2: What cooling capacity is provided? A2: The unit delivers 1000W cooling capacity at 1 liter per minute flow rate. - Q3: What coolant is supplied with the unit? A3: blueCool 10i-5 coolant is included, providing frost protection down to -10Â°C. - Q4: How is the unit mounted? A4: The EVO Cool mounts directly on EVO 200 WP or LITE controllers with included fasteners. - Q5: What monitoring features are included? A5: A built-in flowmeter provides real-time water flow feedback and alerts for low-flow conditions. | Order Your EVO Cool Water Cooling Unit | Enhance your EVO 200 orbital welding system's reliability and performance with the EVO Cool Water Cooling Unit. Available through authorized Orbitec dealers and orbital welding equipment suppliers. Contact us for technical specifications and integration support. | Request Quote | 7836 | Yes
6831 | EVOCOOL | EVO COOL WATER COOLING UNIT | 1.3.8000 | ORBITEC | [19 empty] | 7836 | Yes
8156 | EVOMODULARLITE | EVO MODULAR LITE CONTROLLER | 1.3.7100 | ORBITEC | The EVO Modular Lite Controller is a lightweight, modular orbital welding controller that connects to Tetrix inverters. It supports modern interfaces, provides intuitive touch operation, and is well-suited for setups where flexibility and compactness are key. | - Compact modular design connects to TETRIX 200 or TETRIX 351 inverters - 10.1-inch high-resolution color touchscreen display - Lightweight and portable (9.7 kg) for site flexibility - Multilingual intuitive user guidance with auto-programming - Full access to all orbital welding functions and parameters - Multiple gas and water cooling monitoring capabilities | https://www.orbitec-group.com/assets/images/8/evo_kuehlgeraet_freigestellt-yzdkpqytv18xpbq.webp | https://www.orbitec-group.com/en/products/evo-series | yes | Yes | - Display Type: 10.1-inch high-resolution color touch interface - Dimensions: 405 x 325 x 170 mm (L x W x H) - Weight: 9.7 kg - Power Supply Compatibility: TETRIX 200 or TETRIX 351 inverters - Current Range: 5-200A (TETRIX 200) or 5-350A (TETRIX 351) - Sector Programming: Up to 6 sectors, continuous or step travel mode - User Interface: Multilingual (English, German, French, Spanish, Italian, etc.) - Cooling Monitoring: Integrated gas and water flow monitoring - Display Protection: Robust transport protection included - Control Panel: Alternative membrane keyboard operation available - Operating System: Stable OS with data retention during power outages | https://www.orbitecuk.com/wp-content/uploads/2024/10/20240704_Catalogue_Orbitec_May_2024_en-1.pdf | 12-month manufacturer warranty covering material and manufacturing defects; includes repair or replacement at manufacturer discretion; excludes display damage from physical impact and consumables | Modular Orbital Welding Controller with Touchscreen Control | The EVO Modular LITE Controller represents the latest generation of modular orbital welding system architecture. This compact controller operates seamlessly with TETRIX 200 or TETRIX 351 inverters, providing flexible system configuration for diverse application requirements. The 10.1-inch color touchscreen delivers intuitive operator interface with multilingual support, making system operation straightforward across international facilities. The modular design minimizes footprint while maintaining access to all essential orbital welding functions. Auto-programming capability reduces setup time for new welding procedures. | - Modular design connects to TETRIX 200 or TETRIX 351 - 10.1-inch color touchscreen for intuitive operation - Extremely lightweight at only 9.7 kg - Up to 6-sector programming with continuous/step modes - Full gas and water cooling monitoring and control | - Multilingual interface (6+ languages) for global operations - Auto-programming reduces setup time for new procedures - Alternative membrane keyboard operation available - Stable operating system with data retention - Robust transport protection included | Flexible Modular Orbital Welding Control: The EVO Modular LITE Controller combines compact portability with comprehensive orbital welding functionality, delivering professional-grade control for diverse manufacturing and field applications. | - Block 1: Modular Flexibility Subheader: TETRIX Inverter Compatibility Description: Seamless integration with TETRIX 200 or TETRIX 351 inverters enables flexible system configuration and future scalability - Block 2: Intuitive Control Subheader: 10.1-inch Touchscreen Description: High-resolution color touchscreen with multilingual support makes system operation straightforward for operators worldwide - Block 3: Compact Design Subheader: Only 9.7 kg Description: Lightweight modular design minimizes footprint while maintaining access to all orbital welding functions - Block 4: Advanced Programming Subheader: Auto-Programming Function Description: Integrated auto-programming reduces setup time while auto-calculating optimal welding parameters | - Q1: Which inverters are compatible with the EVO Modular LITE? A1: The controller connects to either TETRIX 200 (5-200A) or TETRIX 351 (5-350A) inverters. - Q2: How many welding programs can be stored? A2: Memory capacity supports storage of numerous welding procedures with multi-parameter flexibility. - Q3: What is the advantage of the modular design? A3: The modular design allows flexible system configuration, ease of transport, and scalability for future upgrades. - Q4: Does the controller support remote operation? A4: Optional tablet remote control with QR code scanner is available for wireless operation. - Q5: What sector programming capability is provided? A5: Up to 6 sectors can be programmed for continuous or step travel mode welding operations. | Acquire Your EVO Modular LITE Controller | Upgrade your orbital welding system with the EVO Modular LITE Controller. Available through authorized Orbitec dealers and orbital welding equipment suppliers. Contact us for technical specifications, integration support, and training materials. | Request Quote |  | No
8151 | EVOMODULARWP | EVO MODULAR WP CONTROLLER | 1.3.7101 | ORBITEC | The EVO Modular WP Controller (Autorange) is a modular welding controller from Orbitec that supports high currents (up to 200 A). It offers features like Turbo Purge, data logging, and full integration with remote accessories — ideal for advanced orbital welding operations. | - Full-featured modular design with water purge functionality - Autorange voltage (110-240V) for global compatibility - 10.1-inch high-resolution color touchscreen display - Standard analog Turbo Purge function for gas flow optimization - Full-function orbital welding control with 6-sector programming - Compatible with TETRIX 200 or TETRIX 351 power sources - Complete gas and water monitoring and control | https://www.orbitecuk.com/wp-content/uploads/2024/11/EVO-200-WP-Orbital-Welding-System-Autorange.jpg | https://www.orbitecuk.com/evo-200-wp/ | Yes | Yes | - Power Supply Type: Modular controller with WP (Water Purge) capabilities - Display: 10.1-inch high-resolution color touchscreen - Input Voltage: 110-240V AC (Autorange) - Input Frequency: 50/60 Hz - Weight: 9.7 kg - Dimensions: 405 x 325 x 170 mm (L x W x H) - Compatible Inverters: TETRIX 200 (5-200A) or TETRIX 351 (5-350A) - Current Range: 5-200A (with TETRIX 200) or 5-350A (with TETRIX 351) - Programming Sectors: Up to 6 sectors, continuous or step travel - Turbo Purge: Analog control with digital display (standard feature) - Cooling Options: COOL 50 or EVO COOL water cooling units compatible - Data Storage: 600+ weld procedure capacity - Monitoring: Gas flow, water flow, and temperature monitoring | https://alfahdsteel.net/download/catalogsProduct/56_Orbitec%20Orbital%20Welding%20Products%202024.pdf | 12-month warranty covering material and manufacturing defects; includes repair or replacement; excludes display damage from physical impact and normal wear | Advanced Modular Controller with Integrated Water Purge Control | The EVO Modular WP Controller represents the pinnacle of modular orbital welding system design. Engineered specifically for applications requiring gas purge control and water cooling management, this controller delivers comprehensive functionality in a compact package. The standard analog Turbo Purge function allows precise control of purging gas flow before and after welding, significantly improving weld root quality and reducing defects. Full compatibility with TETRIX power sources ensures seamless system integration. The 10.1-inch touchscreen interface provides intuitive operator access to all welding functions. | - Modular design compatible with TETRIX 200 or TETRIX 351 - 10.1-inch high-resolution color touchscreen interface - Standard analog Turbo Purge function included - Full gas and water cooling monitoring capability - Autorange 110-240V input for global compatibility | - Up to 6-sector programming with continuous/step modes - 600+ weld procedure storage capacity - Optional digital Turbo Purge for precise gas control - Gas Controller Box compatible for multi-gas welding - Compact 9.7 kg design for site portability | Complete Orbital Welding Control with Integrated Gas Management: The EVO Modular WP Controller combines advanced gas purge functionality with comprehensive orbital welding control, enabling superior weld quality and process repeatability. | - Block 1: Gas Purge Excellence Subheader: Analog Turbo Purge Description: Standard analog Turbo Purge function controls purging gas flow, significantly improving root quality and reducing orbital welding defects - Block 2: Modular Architecture Subheader: TETRIX Inverter Compatibility Description: Seamless integration with TETRIX 200 or TETRIX 351 inverters enables flexible system configuration and scalability - Block 3: Global Compatibility Subheader: Autorange 110-240V Description: Universal voltage input eliminates transformer requirements in any global facility - Block 4: Advanced Programming Subheader: 6-Sector Multi-Gas Support Description: Support for up to 6 welding sectors with optional Gas Controller Box enables complex multi-gas welding applications | - Q1: What does the WP designation mean? A1: WP stands for Water Purge, indicating the controller includes integrated water and gas cooling control capabilities. - Q2: What is Turbo Purge functionality? A2: Turbo Purge is an automatic gas purging system that increases gas flow before and after welding, then reduces to operational levels - improving root quality. - Q3: Can this controller be upgraded to digital Turbo Purge? A3: Yes, the optional digital Turbo Purge function provides continuous gas flow measurement and regulation for enhanced precision. - Q4: What power sources are compatible? A4: The EVO Modular WP works with TETRIX 200 (5-200A) or TETRIX 351 (5-350A) inverters. - Q5: How many welding programs can be stored? A5: The controller supports storage of 600+ distinct welding procedures with full parameter flexibility. | Invest in EVO Modular WP Controller | Achieve superior orbital welding quality with advanced gas purge control using the EVO Modular WP Controller. Available through authorized Orbitec dealers and orbital welding system suppliers. Contact us for technical specifications, system integration support, and operator training. | Request Quote | 10184 | Yes
8151 | EVOMODULARWP | EVO MODULAR WP CONTROLLER | 1.3.7101 | ORBITEC | [19 empty] | 10184 | Yes
8132 | SB-EVO | EVO SWITCH BOX | 1.3.9000 | ORBITEC | The EVO Switchbox lets you run two weld heads alternately from one EVO controller. This box boosts productivity by enabling seamless switching between heads (e.g., gas-cooled and water-cooled) without reprogramming or manual redeployment. | - enables alternating welding with two independent weld heads - increases productivity by allowing simultaneous tool preparation - automatic program loading based on Which head is activated - prevents interference between welding heads during operation - Compatible with enclosed, open-frame, water, and Gas-cooled heads | https://www.orbitec-group.com/assets/images/c/orbitec_switchbox_01-v477s0e1f8zhf6a.jpg | https://www.orbitec-group.com/en/products/evo-switchbox | Yes | Yes | - Switching Configuration: Dual independent weld head switching - Compatibility: All EVO series controllers (EVO 200 WP/LITE, EVO Modular) - Weld Head Types: Enclosed, open-frame, water-cooled, gas-cooled heads - Application Support: Turn tables, tube-to-tube-sheet heads - Wire Feed: Optional wire feed function supported - AVC/Oscillation: Optional arc voltage control and oscillation available - Automatic Programming: Loads correct program when head start button pressed - Tool Preparation: Unused head can be prepared while other head welds - Control Interface: Simple pushbutton activation on each weld head - Functionality: Locks non-active head, prevents parameter conflict - Integration: Seamlessly integrates with any EVO controller - Power Requirements: Compatible with EVO system power architecture | https://alfahdsteel.net/download/catalogsProduct/56_Orbitec%20Orbital%20Welding%20Products%202024.pdf | 12-month warranty covering material and manufacturing defects; includes repair or replacement; excludes damage from improper installation or electrical abuse | Dual-Head Switching System for Enhanced Productivity | The EVO Switchbox revolutionizes orbital welding productivity by enabling simultaneous operation of two independent weld heads on a single power supply and controller. When an operator activates a weld head by pressing its start button, the switchbox automatically loads the appropriate welding program from the controller memory. The non-active weld head is locked, preventing parameter conflicts and cross-interference. This architecture allows tool preparation on one head while the other head actively welds, significantly increasing operational throughput for high-volume manufacturing. | - Dual weld head Switching on single power supply - automatic program loading per head - Compatible with all EVO series controllers - Supports enclosed and open-frame weld heads - Works with water and Gas-cooled tooling | - simultaneous tool preparation capability - Non-active head automatically locked - optional wire feed and AVC support - tube-to-tube-sheet head Compatible - Simple pushbutton operation per head | Maximize Orbital Welding Productivity: The EVO Switchbox enables seamless alternation between two independent weld heads, doubling throughput while maintaining program integrity and weld quality. | - Block 1: Dual-Head Operation Subheader: Automatic Program Switching Description: Press-to-activate button on each head automatically loads its specific welding program, enabling rapid changeover - Block 2: Enhanced Productivity Subheader: Simultaneous Preparation Description: Prepare tooling on one head while the other head actively welds, effectively doubling production throughput - Block 3: Parameter Protection Subheader: Locked Head Design Description: Non-active head is locked, preventing accidental parameter conflicts and ensuring consistent weld quality - Block 4: Universal Compatibility Subheader: All EVO Controllers Description: Seamless integration with EVO 200 WP/LITE and EVO Modular series ensures flexible system configuration | - Q1 : How does The switchbox improve productivity? A1 : by enabling simultaneous tooling preparation on one head while The other actively welds, The switchbox effectively doubles operational throughput. - Q2 : What weld head types are compatible? A2 : all weld head types are Compatible, including enclosed, open-frame, water-cooled, and Gas-cooled configurations. - Q3 : does each head automatically load its program? A3 : Yes, pressing The start button on any head automatically loads its corresponding welding program from controller memory. - Q4 : How are parameter conflicts prevented? A4 : The Non-active weld head is automatically locked, preventing accidental parameter changes or interference. - Q5 : can The switchbox support wire feed operations? A5 : Yes, optional wire feed function and AVC/oscillation capabilities are supported with appropriate weld heads. | Enhance Productivity with EVO Switchbox | Maximize your orbital welding production capacity with the EVO Switchbox dual-head system. Available through authorized Orbitec dealers and orbital welding equipment suppliers. Contact us for technical specifications, compatibility verification, and system integration support. | Request Quote |  | No
6830 | EVO2WP | EVO200WP ORBITAL POWER SUPPLY | 1.3.7000 | ORBITEC | The EVO 200 WP Orbital Power Supply is a full-featured compact welding controller offering autorange current (5–200 A), Turbo Purge, and full data-logging capabilities. It’s industry-4.0 ready, with USB, LAN, and WLAN connectivity, and can be paired with cooling units or remote tools. | - Full-featured orbital welding power supply with water purge control - 200 amp maximum DC output for diverse tube and pipe applications - Standard analog Turbo Purge function for gas flow optimization - Autorange voltage (110-240V) for global site compatibility - Advanced pulse technology with injection pulse start - High-resolution 10.1-inch color touchscreen interface - Optional digital Turbo Purge for enhanced gas control precision | https://www.orbitecuk.com/wp-content/uploads/2024/11/EVO-200-WP-Orbital-Welding-System-Autorange.jpg | https://www.orbitecuk.com/evo-200-wp/ | Yes | yes | - Output Type: DC Direct Current GTAW/TIG Welding - Output Current: 5-200 Amps - Duty Cycles: 25% ED at 200A, 60% ED at 150A, 100% ED at 120A - Input Voltage: AC 1 x 230V Â±15% or AC 1 x 115V Â±15% (Autorange) - Input Frequency: 50/60 Hz - Power Rating: 6 kVA primary power - Generator Output: 9 kVA recommended - Display: 10.1-inch high-resolution color touchscreen - Turbo Purge: Analog with digital display (standard feature) - Pulse Rate: 0.05 to 50 pps adjustable - Programming Memory: 100+ welding schedules - Dimensions: 500 x 340 x 360 mm (L x B x H) - Weight: 16.8 kg - Cooling Options: Compatible with COOL 50 or EVO COOL water cooling units | https://www.orbitec-group.com/en/products/orbital-welding-controllers/evo-200-wp_470? | 12-month warranty covering material and manufacturing defects; includes repair or replacement; excludes wear items and damage from improper use or environmental abuse | Full-Featured Orbital Power Supply with Integrated Gas Purge | The EVO200WP Orbital Power Supply represents the complete solution for professional orbital welding operations requiring integrated gas purge management. The standard analog Turbo Purge function automatically controls gas flow before and after welding, improving root quality and reducing weld defects. Combining this advanced gas management with comprehensive orbital welding control delivers superior weld consistency. The 200-amp output, advanced pulse technology, and autorange voltage capability make this power supply suitable for global manufacturing environments. | - 5-200 amp DC output for diverse applications - Standard analog Turbo Purge with digital control - Autorange 110-240V for any global facility - Advanced pulse 0.05-50 pps capability - 100+ welding schedule memory capacity | - High-resolution 10.1-inch color touchscreen - Multiple duty cycle support (25%, 60%, 100%) - Optional digital Turbo Purge upgrade available - Compatible COOL 50 or EVO COOL cooling units - Portable 16.8 kg design | Superior Gas Management and Orbital Welding Control: The EVO200WP combines integrated Turbo Purge functionality with advanced orbital welding capabilities, delivering the precision and consistency required for critical applications. | - Block 1: Gas Purge Excellence Subheader: Analog Turbo Purge Standard Description: Standard analog Turbo Purge with digital display controls purging gas flow, significantly improving root quality and reducing orbital welding defects - Block 2: Advanced Arc Control Subheader: Pulse Technology 0.05-50 pps Description: Adjustable pulse rate enables precise weld pool control for superior arc stability and consistency - Block 3: Global Compatibility Subheader: Autorange 110-240V Description: Universal voltage input eliminates transformer requirements and enables operation in any facility worldwide - Block 4: System Flexibility Subheader: Optional Digital Purge Upgrade Description: Optional digital Turbo Purge function enables continuous gas flow measurement and precise digital control | - Q1: What is the maximum output current? A1: The EVO200WP delivers 5-200 amps DC output, suitable for small to large diameter tubing and pipe. - Q2: What is Turbo Purge functionality? A2: Turbo Purge automatically increases gas flow before and after welding, then reduces to operational levels, improving weld root quality. - Q3: Can the Turbo Purge function be upgraded? A3: Yes, optional digital Turbo Purge is available for continuous gas flow measurement and precise digital control. - Q4: Does it support water cooling? A4: Yes, COOL 50 or EVO COOL water cooling units can be mounted directly on the power supply. - Q5: What duty cycles are available? A5: The supply supports 25% ED at 200A, 60% ED at 150A, and 100% ED at 120A ratings. | Order Your EVO200WP Orbital Power Supply | Achieve superior orbital welding quality with integrated gas management using the EVO200WP Power Supply. Available through authorized Orbitec dealers and orbital welding equipment suppliers. Contact us for technical specifications, upgrade options, and system integration support. | Request Quote | 7835 | Yes
6830 | EVO2WP | EVO200WP ORBITAL POWER SUPPLY | 1.3.7000 | ORBITEC | [19 empty] | 7835 | Yes
6921 | OSK115S | OSK 115 S ENCLOSED WH 0.368 - 4.500 | 1.1.2720 | ORBITEC | The OSK 115 S enclosed weld head is a gas-cooled orbital welding head covering tube outer diameters from about 0.375″ to 4.500″ (9.53 – 114.3 mm), offering reliable enclosed-gas welding for larger tubes where inert-gas shielding is required. | - Compact gas-cooled enclosed weld head engineered for narrow design with OD range 9.35mm - 114.3mm - Quick-latch collet retention system enables tool-free collet changes - High duty cycle capability without water cooling through advanced material selection | https://www.orbitec-group.com/assets/images/b/OSK_115_S___Gasgekuehlter_Schweisskopf_03-ckyt2314a5fghwt.jpg | https://www.orbitec-group.com/en/products/water-cooled-welding-heads-osk | Yes | Yes | - Tube OD range: 9.35mm - 114.3mm (0.368" - 4.500") - Cooling: Gas-cooled - Weight: 3.4 kg - Collet requirement: One collet set per tube diameter - Material: Aluminum with stainless steel components - Quick-latch system: Spring-loaded collet retention - Compatible motors: Standard Orbitec motor/encoder units - Handle/cable: 8m standard assembly - Narrow design width: Suitable for tight access applications | https://www.orbitec-group.com/en/products/water-cooled-welding-heads-osk | 24-month warranty per Orbitec standard terms; covers weld head defects and clamping mechanism; excludes consumables and collets; free replacement of defective weld head body | Compact Enclosed Weld Head for Wide Diameter Range Orbital Welding | The OSK 115 S ENCLOSED WELD HEAD is engineered for applications requiring wide tubing diameter coverage from 0.368" to 4.500" OD. The exceptionally narrow design enables operation in confined spaces typical of pharmaceutical, semiconductor, and aerospace fabrication facilities. The gas-cooled design with advanced material selection provides high duty cycle capability suitable for production environments. | - 0.368" - 4.500" OD tubing range - Gas-cooled design - 3.4 kg weight - Quick-latch collet system - Narrow compact design | - High duty cycle capability - Aluminum/stainless construction - Spring-loaded collet retention - Compatible with standard motors - 8m handle/cable assembly | Wide range capability with narrow design: The OSK 115 S enables orbital welding across the complete 0.368" - 4.500" OD range in tight-access applications. | - Block 1: Extended Range - Covers 0.368" - 4.500" OD with single weld head - Block 2: Space-Efficient - Narrow design ideal for confined applications - Block 3: Quick Setup - Quick-latch system for rapid collet changes - Block 4: High Duty Cycle - Gas-cooled with advanced materials for production use | - Q1: OD range? A1: 9.35mm - 114.3mm (0.368" - 4.500") - Q2: Cooling type? A2: Gas-cooled design - Q3: Weight? A3: 3.4 kg - Q4: Collet system? A4: Quick-latch spring-loaded retention - Q5: Design advantage? A5: Narrow profile for tight-access applications | Configure Your OSK 115 S ENCLOSED WELD HEAD | Achieve wide-range orbital welding capability in confined spaces with the OSK 115 S ENCLOSED WELD HEAD. Ideal for pharmaceutical, semiconductor, and aerospace applications. Available from authorized Orbitec distributors. | Request Specifications | 7840 | Yes
6921 | OSK115S | OSK 115 S ENCLOSED WH 0.368 - 4.500 | 1.1.2720 | ORBITEC | [19 empty] | 7840 | Yes
7057 | OSK115SW | OSK 115 SW ENCLOSED WH 0.368 - 4.500 | 1.1.2720W | ORBITEC | The OSK 115 SW is the water-cooled variant of the OSK 115 S enclosed weld head, designed to handle higher thermal loads — useful for prolonged welding tasks or heavier-duty tubes in critical applications. | - Water-cooled version of OSK 115 weld head for high duty cycle production applications - Full water cooling of lower clamp housing provides enhanced thermal management - Same narrow design as gas-cooled S series with water-cooling upgrade capability | https://www.orbitec-group.com/assets/images/b/OSK_115_S___Gasgekuehlter_Schweisskopf_03-ckyt2314a5fghwt.jpg | https://www.orbitec-group.com/en/products/water-cooled-welding-heads-osk | Yes | Yes | - Tube OD range: 9.35mm - 114.3mm (0.368" - 4.500") - Cooling: Full water-cooled lower clamp housing - Weight: 3.4 kg - Water flow requirement: 5 liters/minute at 35m water column - Collet requirement: One collet set per tube diameter - Material: Aluminum with stainless steel components - Quick-latch system: Spring-loaded collet retention - Compatible motors: Standard Orbitec motor/encoder units - Handle/cable: 8m standard assembly | https://www.orbitec-group.com/en/products/water-cooled-welding-heads-osk | 24-month warranty per Orbitec standard terms; covers weld head defects and cooling jacket integrity; excludes consumables; cooling system malfunction covered under warranty | Water-Cooled Enclosed Weld Head for High-Duty Production Welding | The OSK 115 SW ENCLOSED WELD HEAD is the water-cooled variant engineered for demanding production environments requiring extended duty cycles. The full water cooling of the lower clamp housing provides superior thermal management compared to the gas-cooled S series. Maintaining the narrow design of the standard S series, the SW variant enables high-speed welding in aerospace and pharmaceutical applications. | - 0.368" - 4.500" OD tubing range - Full water-cooled lower housing - 3.4 kg weight - Quick-latch collet system - Narrow compact design | - Extended duty cycles - Water flow: 5 L/min at 35m column - Aluminum/stainless construction - Spring-loaded collet retention - 8m handle/cable assembly | Production-grade cooling for extended operations: The OSK 115 SW provides water-cooled thermal management for high-speed orbital welding in demanding manufacturing environments. | - Block 1: Thermal Management - Full water cooling enables extended duty cycles - Block 2: Range Coverage - 0.368" - 4.500" OD with single head - Block 3: Space-Efficient - Maintains narrow design despite water cooling - Block 4: Production Ready - Enhanced cooling for continuous welding operations | - Q1: OD range? A1: 9.35mm - 114.3mm (0.368" - 4.500") - Q2: Cooling type? A2: Full water-cooled lower clamp housing - Q3: Water requirements? A3: 5 liters/minute at 35m water column - Q4: Weight? A4: 3.4 kg - Q5: Duty cycle? A5: Extended cycles due to water-cooling capability | Order Your OSK 115 SW ENCLOSED WELD HEAD | Enhance your production welding capability with the OSK 115 SW ENCLOSED WELD HEAD. Water-cooled design ideal for high-speed aerospace and pharmaceutical applications. Available from authorized Orbitec equipment suppliers. | Get Quote | 7839 | Yes
7057 | OSK115SW | OSK 115 SW ENCLOSED WH 0.368 - 4.500 | 1.1.2720W | ORBITEC | [19 empty] | 7839 | Yes
6838 | OSK013S | OSK 13 S MICROFIT WH 0.125 - 0.500 | 1.3.4000 | ORBITEC | The OSK 13 S microfit weld head is a gas-cooled, compact orbital welding head for very small tubes (OD 0.125″–0.500″ / 3.17–12.7 mm), engineered for narrow space or micro-fitting applications — good for semiconductor, pharmaceutical, or hygienic piping where space is limited. | - Ultra-compact gas-cooled weld head specifically engineered for semiconductor and pharmaceutical microfitting applications - Extreme narrow design enables welding in spaces where standard weld heads cannot fit - Advanced gas routing provides superior coverage for micro-components | https://encrypted-tbn0.gstatic.com/images?q=tbn:ANd9GcS3LkqpUdZNN4pGIHStvBxt0tE4X7EGTTG6PQ&s | https://www.orbitecuk.com/product/osk-13-s-weld-head/ | No | Yes | - Tube OD range: 3.17mm - 12.7mm (0.125" - 0.500") - Cooling: Gas-cooled - Weight: 2.4 kg - Collet requirement: Micro-sized collets for each tube diameter - Material: Aluminum with stainless steel components - Design width: Narrowest in Orbitec line - Compatible motors: Orbitec micro motor units - Handle/cable: 8m standard assembly - Gas routing: Specially directed for coverage optimization | https://www.orbitecuk.com/wp-content/uploads/2024/11/Enclosed-Weld-Heads.pdf | 24-month warranty per Orbitec standard terms; covers micro weld head and clamping mechanism; excludes collets; free replacement for manufacturing defects | Ultra-Compact Microfit Weld Head for Semiconductor and Pharmaceutical Applications | The OSK 13 S MICROFIT WELD HEAD is engineered specifically for welding micro-components and micro-fittings in semiconductor and pharmaceutical environments. The ultra-compact design enables access to spaces where conventional weld heads cannot physically fit. The specially directed gas routing provides optimal coverage for reliable micro-welds. | - 0.125" - 0.500" OD microfitting range - Ultra-narrow design - Gas-cooled operation - 2.4 kg weight - Advanced gas routing | - Semiconductor compatible - Pharmaceutical-grade design - Aluminum/stainless construction - Micro-collet system - 8m handle/cable assembly | Micro-component welding demands ultra-compact equipment: The OSK 13 S MICROFIT WELD HEAD enables precise orbital welding in semiconductor and pharmaceutical micro-fittings. | - Block 1: Ultra-Compact Design - Narrowest weld head in Orbitec line for confined spaces - Block 2: Micro-Range - 0.125" - 0.500" OD coverage - Block 3: Gas Coverage - Optimized routing for micro-component welding - Block 4: Industry-Specific - Designed for semiconductor and pharmaceutical standards | - Q1: OD range? A1: 3.17mm - 12.7mm (0.125" - 0.500") - Q2: Design advantage? A2: Ultra-narrow enabling access to confined spaces - Q3: Cooling? A3: Gas-cooled design - Q4: Weight? A4: 2.4 kg - Q5: Applications? A5: Semiconductor and pharmaceutical micro-fittings | Configure Your OSK 13 S MICROFIT WELD HEAD | Achieve precision micro-component welding with the OSK 13 S MICROFIT WELD HEAD. Ideal for semiconductor and pharmaceutical applications. Available from authorized Orbitec distributors. | Request Specifications | 7845 | Yes
6838 | OSK013S | OSK 13 S MICROFIT WH 0.125 - 0.500 | 1.3.4000 | ORBITEC | [19 empty] | 7845 | Yes
7436 | OSK170GW | OSK 170 GW ENCLOSED WH 1.575 - 6.626 | 1.3.2899 | ORBITEC | The OSK 170 GW is a water-cooled enclosed welding head for larger-diameter tubes (OD roughly 1.575″–6.626″) — ideal for heavy-duty orbital welding where both size and thermal load are significant, such as in industrial pipework. | - Large-diameter water-cooled weld head engineered for heavy-wall pipe and tubing - Extended OD range 50mm - 168.3mm enables single machine for diverse applications - Water-cooled design provides enhanced thermal management for production environments | https://www.orbitec-group.com/assets/images/m/Draufsicht_OSK_170_GW-y7q2pmn5aj1emjq.jpg | https://www.orbitec-group.com/en/products/water-cooled-welding-heads-osk | Yes | Yes | - Tube OD range: 50mm - 168.3mm (1.969" - 6.626") - Cooling: Water-cooled design - Weight: 7.5 kg - Water flow requirement: 5 liters/minute at 35m water column - Collet requirement: One collet set per tube diameter - Material: Aluminum alloy with stainless steel components - Quick-latch system: Spring-loaded collet retention - Compatible motors: Orbitec standard motor/encoder units - Handle/cable: 8m standard assembly | https://www.orbitec-group.com/en/products/water-cooled-welding-heads-osk | 24-month warranty per Orbitec standard terms; covers weld head and cooling system; excludes consumables; cooling jacket integrity guaranteed | Heavy-Duty Water-Cooled Weld Head for Large-Diameter Orbital Welding | The OSK 170 GW ENCLOSED WELD HEAD is engineered for large-diameter pipe and tubing orbital welding applications. The extended OD range of 1.575" to 6.626" enables coverage of most industrial pipe sizes with a single weld head. The water-cooled design provides superior thermal management for extended production runs. | - 1.575" - 6.626" OD range - Water-cooled design - 7.5 kg weight - Quick-latch collet system - Heavy-duty construction | - Water flow: 5 L/min at 35m column - Aluminum/stainless materials - Spring-loaded retention - Wide diameter coverage - 8m handle/cable assembly | Large-diameter welding requires robust thermal management: The OSK 170 GW provides water-cooled performance for extended production orbital welding. | - Block 1: Large-Diameter Range - 1.575" - 6.626" coverage in single head - Block 2: Thermal Performance - Water cooling enables extended duty cycles - Block 3: Robust Design - 7.5 kg heavy-duty construction - Block 4: Production-Grade - Suitable for continuous welding operations | - Q1: OD range? A1: 50mm - 168.3mm (1.575" - 6.626") - Q2: Cooling type? A2: Water-cooled design - Q3: Water requirements? A3: 5 liters/minute at 35m water column - Q4: Weight? A4: 7.5 kg - Q5: Suitable for production? A5: Yes, water-cooling enables continuous operations | Order Your OSK 170 GW ENCLOSED WELD HEAD | Achieve large-diameter orbital welding with the OSK 170 GW ENCLOSED WELD HEAD. Water-cooled design ideal for production environments. Available from authorized Orbitec equipment suppliers. | Get Quote | 7838 | Yes
7436 | OSK170GW | OSK 170 GW ENCLOSED WH 1.575 - 6.626 | 1.3.2899 | ORBITEC | [19 empty] | 7838 | Yes
8065 | OSK021CB | OSK 21 CB ENCLOSED WH 0.125 - 0.839 | 1.0.28202 | ORBITEC | The OSK 21 CB version is a clamping-block based enclosed weld head for tube-to-tube connections within the same OD range (0.125″–0.839″), suitable for secure orbital welds in tighter tube assemblies. | - Compact gas-cooled weld head with clamping block specifically designed for tube-to-tube connections - Clamping block design enables welding without centering through-holes - Includes precision setting gauge for accurate pipe alignment | https://img.directindustry.com/images_di/photo-mg/165773-20198467.jpg | https://www.directindustry.com/prod/orbitec-gmbh/product-165773-1829751.html | No | Yes | - Tube OD range: 3.17mm - 21.3mm (0.125" - 0.839") - Cooling: Gas-cooled - Weight: 1.0 kg - Clamp type: Clamping block for tube-to-tube connections - Material: Aluminum with stainless steel components - Dimensions: Compact profile for tight spaces - Handle/cable: 8m standard assembly - Includes: Setting gauge for pipe alignment - Design: No through-hole requirement | https://www.directindustry.com/prod/orbitec-gmbh/product-165773-1829751.html | 24-month warranty per Orbitec standard terms; covers weld head and clamp block; excludes consumables; free replacement for defects | Tube-to-Tube Connection Weld Head for Small-Diameter Applications | The OSK 21 CB ENCLOSED WELD HEAD is specifically engineered for tube-to-tube connections where standard centering collets cannot be used. The clamping block design enables reliable connection of two tubes side-by-side without requiring through-hole mounting. Includes a precision setting gauge for accurate alignment. | - 0.125" - 0.839" OD range - Clamping block design - Gas-cooled operation - 1.0 kg weight - Includes setting gauge | - Tube-to-tube connections - No through-hole required - Aluminum/stainless construction - Compact narrow profile - 8m handle/cable assembly | Tube-to-tube connections require specialized clamping: The OSK 21 CB provides precise alignment and clamping for small-diameter tube-to-tube orbital welds. | - Block 1: Specialized Design - Clamping block for tube-to-tube connections - Block 2: No Through-Holes - Enables welding without drilling through workpiece - Block 3: Precision Alignment - Setting gauge ensures accurate positioning - Block 4: Compact Profile - Narrow design for tight-access applications | - Q1: OD range? A1: 3.17mm - 21.3mm (0.125" - 0.839") - Q2: Connection type? A2: Tube-to-tube side-by-side connections - Q3: Clamp design? A3: Clamping block eliminates through-hole requirement - Q4: Weight? A4: 1.0 kg - Q5: Included? A5: Comes with precision setting gauge | Order Your OSK 21 CB ENCLOSED WELD HEAD | Perform reliable tube-to-tube connections with the OSK 21 CB ENCLOSED WELD HEAD. Ideal for pharmaceutical and specialty applications. Available from authorized Orbitec suppliers. | Request Quote |  | No
8068 | OSK021CSCB | OSK 21 CS CLAMPING BLOCK TUBE-TUBE | 220101000 | ORBITEC | The OSK 21 CS clamping block for tube-to-tube connections is designed to facilitate precise alignment and secure clamping in small-diameter tube welding — useful when fitting two tubes directly together before orbital welding. | - Specialized clamping block accessory engineered for tube-to-tube orbital welding connections - Compatible with OSK 21 CS compact weld heads - Enables welding of two tubes positioned side-by-side without through-hole requirements | https://sasvetsteknik.se/wp-content/uploads/2021/09/sa-OSK_21_CS_NEU.jpg | https://sasvetsteknik.se/produkt/osk-cs-gas-cooled-weld-heads-osk-21-cs/ | No | Yes | - Compatibility: OSK 21 CS weld heads - Tube OD range: 3.17mm - 21.3mm (0.125" - 0.839") - Material: Stainless steel construction - Weight: Approximately 0.4 kg - Connection type: Tube-to-tube side-by-side - Mounting: Standard OSK 21 mount interface - Clamp design: Multi-point pressure for balanced clamping - Dimensions: Compact profile | https://sasvetsteknik.se/produkt/osk-cs-gas-cooled-weld-heads-osk-21-cs/ | 12-month warranty per Orbitec standard terms; covers clamping block defects; free replacement for manufacturing flaws | Specialized Clamping Block for Tube-to-Tube Orbital Welding | The OSK 21 CS CLAMPING BLOCK enables specialized tube-to-tube orbital welding connections where standard collet systems cannot be used. This accessory transforms the OSK 21 CS weld head into a tube-to-tube connection platform, eliminating the need for through-hole workpiece preparation. | - Tube-to-tube connections - 0.125" - 0.839" OD range - Stainless steel construction - 0.4 kg weight - Multi-point clamping | - No through-hole required - Standard OSK 21 compatible - Side-by-side positioning - Compact design - Balanced pressure distribution | Specialized connection requirements need specialized equipment: The OSK 21 CS CLAMPING BLOCK enables reliable tube-to-tube orbital welding in tight configurations. | - Block 1: Tube-to-Tube Design - Specialized for side-by-side tube positioning - Block 2: Through-Hole Free - No drilling required on workpieces - Block 3: Multi-Point Clamping - Balanced pressure for consistent welds - Block 4: Drop-In Compatibility - Works with standard OSK 21 CS heads | - Q1: Compatibility? A1: OSK 21 CS weld heads only - Q2: Tube sizes? A2: 3.17mm - 21.3mm OD (0.125" - 0.839") - Q3: Connection type? A3: Tube-to-tube side-by-side positioning - Q4: Material? A4: Stainless steel construction - Q5: Weight? A5: Approximately 0.4 kg | Acquire Your OSK 21 CS CLAMPING BLOCK | Expand your orbital welding capability to tube-to-tube connections with the OSK 21 CS CLAMPING BLOCK. Available as a drop-in accessory for OSK 21 CS weld heads. | Request Information |  | No
7665 | OSK021CW | OSK 21 CW ENCLOSED WH 0.125 - 0.839 | 1.0.2820W | ORBITEC | The OSK 21 CW is a water-cooled enclosed weld head for small- to mid-diameter tubes (0.125″–0.839″), providing stable welding performance under heavier duty cycles or longer weld times — suited for applications needing consistent heat management. | - Water-cooled version of OSK 21 weld head for high duty cycle production - Compact water-cooled clamp housing provides enhanced thermal management - Sharable handle and cable assembly reduces equipment investment for multiple heads | https://www.orbitec-group.com/assets/images/v/Draufsicht_OSK_21_CW-c14ffn1fsaterd8.jpg | https://www.orbitec-group.com/en/products/water-cooled-welding-heads-osk | Yes | Yes | - Tube OD range: 3.17mm - 21.3mm (0.125" - 0.839") - Cooling: Water-cooled clamp housing - Weight: 1.0 kg - Water flow requirement: 5 liters/minute at 35m water column - Collet requirement: One collet set per tube diameter - Material: Aluminum with stainless steel components - Quick-latch system: Spring-loaded collet retention - Handle/cable: Sharable 8m standard assembly - High duty cycle: Enables extended production runs | https://www.orbitec-group.com/en/products/water-cooled-welding-heads-osk | 24-month warranty per Orbitec standard terms; covers weld head and water cooling system; excludes consumables; water jacket integrity guaranteed | Water-Cooled Compact Weld Head for High-Duty Production | The OSK 21 CW ENCLOSED WELD HEAD provides water-cooled thermal management in a compact design. The water-cooled clamp housing enables extended duty cycles suitable for high-production pharmaceutical and food manufacturing environments. The sharable handle reduces equipment investment when multiple weld heads are required. | - 0.125" - 0.839" OD range - Water-cooled clamp housing - 1.0 kg weight - Quick-latch collet system - High duty cycle capability | - Water flow: 5 L/min at 35m column - Sharable handle assembly - Aluminum/stainless construction - Spring-loaded retention - 8m handle/cable assembly | Production-grade thermal management for compact weld heads: The OSK 21 CW enables extended duty cycles for high-volume pharmaceutical manufacturing. | - Block 1: Thermal Performance - Water cooling enables extended cycles - Block 2: Production Ready - High duty cycle capability - Block 3: Investment Efficient - Sharable handle reduces equipment costs - Block 4: Compact Design - Maintains tight-access capability | - Q1: OD range? A1: 3.17mm - 21.3mm (0.125" - 0.839") - Q2: Water requirements? A2: 5 liters/minute at 35m water column - Q3: Weight? A3: 1.0 kg - Q4: Duty cycle? A4: Extended cycles due to water cooling - Q5: Handle sharing? A5: Yes, sharable with other CW heads | Order Your OSK 21 CW ENCLOSED WELD HEAD | Enhance production capacity with the OSK 21 CW ENCLOSED WELD HEAD. Water-cooled design ideal for pharmaceutical and food manufacturing. Available from authorized Orbitec suppliers. | Get Quote | 7844 | Yes
7665 | OSK021CW | OSK 21 CW ENCLOSED WH 0.125 - 0.839 | 1.0.2820W | ORBITEC | [19 empty] | 7844 | Yes
7040 | OSK038CW | OSK 38 CW ENCLOSED WH 0.125 - 1.500 | 1.0.2920W | ORBITEC | The OSK 38 CW is the water-cooled version suitable for medium-diameter tubes (up to 1.500″), intended for applications requiring a stable thermal environment during longer welding sessions or heavier tubes. | - Water-cooled version of OSK 38 weld head for extended-range, high-duty production - Maintains 0.125" - 1.500" OD capacity with water-cooled thermal management - Sharable handle assembly with other CW weld heads reduces equipment investment | https://sasvetsteknik.se/wp-content/uploads/2021/09/sa-OSK-38CW.jpg | https://sasvetsteknik.se/produkt/water-cooled-weld-head-osk-38-cw/ | No | Yes | - Tube OD range: 3.17mm - 38.1mm (0.125" - 1.500") - Cooling: Water-cooled clamp housing - Weight: 1.4 kg - Water flow requirement: 5 liters/minute at 35m water column - Collet requirement: One collet set per tube diameter - Material: Aluminum with stainless steel components - Quick-latch system: Spring-loaded collet retention - Handle/cable: Sharable 8m standard assembly | https://sasvetsteknik.se/produkt/water-cooled-weld-head-osk-38-cw/ | 24-month warranty per Orbitec standard terms; covers weld head and water cooling system; excludes consumables; water jacket integrity guaranteed | Water-Cooled Extended-Range Weld Head for High-Duty Production | The OSK 38 CW ENCLOSED WELD HEAD provides water-cooled thermal management across the extended 0.125" to 1.500" OD range. The water-cooled clamp housing enables extended duty cycles suitable for high-production pharmaceutical and food manufacturing. The sharable handle with other CW heads reduces equipment investment. | - 0.125" - 1.500" OD range - Water-cooled clamp housing - 1.4 kg weight - Quick-latch collet system - High duty cycle | - Water flow: 5 L/min at 35m column - Sharable handle assembly - Aluminum/stainless construction - Extended production capability - 8m handle/cable assembly | Extended-range water-cooled performance: The OSK 38 CW enables continuous high-production orbital welding across diverse pipe sizes. | - Block 1: Thermal Performance - Water cooling for extended cycles - Block 2: Extended Range - 0.125" - 1.500" OD coverage - Block 3: Production Ready - High duty cycle capability - Block 4: Cost Efficient - Sharable handles reduce equipment needs | - Q1: OD range? A1: 3.17mm - 38.1mm (0.125" - 1.500") - Q2: Water requirements? A2: 5 liters/minute at 35m water column - Q3: Weight? A3: 1.4 kg - Q4: Duty cycle? A4: Extended cycles with water cooling - Q5: Handle sharing? A5: Yes, sharable with other CW heads | Order Your OSK 38 CW ENCLOSED WELD HEAD | Maximize production output with the OSK 38 CW ENCLOSED WELD HEAD. Water-cooled design ideal for high-volume pharmaceutical manufacturing. Available from authorized Orbitec suppliers. | Get Quote | 7843 | Yes
7040 | OSK038CW | OSK 38 CW ENCLOSED WH 0.125 - 1.500 | 1.0.2920W | ORBITEC | [19 empty] | 7843 | Yes
7673 | OSK053SW | OSK 53 SW ENCLOSED WH 0.250 - 2.000 | 1.0.2520W | ORBITEC | The OSK 53 SW is the water-cooled version of a mid-range enclosed weld head from Orbitec, covering tube diameters from roughly 0.250" to 2.000" (≈ 6–53 mm). It’s meant for applications where moderate-size tubing is welded under high duty cycles — water cooling helps manage heat during longer or heavier welding jobs. | - Water-cooled weld head with full closed water cooling system for lower clamp housing - Narrower design compared to gas-cooled versions with quick latch collet retention system - Compatible with OSK GW and SW handle cable assemblies for multi-head operational flexibility - Extremely narrow profile optimal for high duty cycle orbital welding applications - Designed for stainless steel and carbon steel pipe welding in pharmaceutical and semiconductor industries | https://www.orbitec-group.com/assets/images/c/Draufsicht_OSK_53_SW-a8x51czft31kn49.jpg | https://www.orbitec-group.com/en/products/water-cooled-welding-heads-osk | No | Yes | - Weld head type: OSK 53 SW (Water-cooled) - Tube size range (mm): OD 6 - 53mm - Tube size range (inch): 0.250" - 2.087" - Weight: 2.1kg - Colling type: Full water-cooled (lower clamp housing) - Width: 130mm (5.1 inches) - Height: 70mm (2.756 inches) - Depth: 205mm (8.071 inches) - Item number: 1.0.2520W - Collet system: Quick-latch retention - Electrode types: Tungsten (1.0-3.2mm standard) - Design feature: Integrated water channels with pressure relief valve - Compatible controllers: TIGTRONIC 5.2, 5.3, 5.4, EVO series | https://www.orbitecuk.com/wp-content/uploads/2024/11/20240704_Catalogue_Orbitec_Jul_2024_en1.pdf | 24-month material and manufacturing defects warranty covering material faults and workmanship defects; Excludes consumables (collets, electrodes), batteries, and measuring cells; Free repair or replacement of defective parts; Customer responsible for transport costs to/from Orbitec facility in Seligenstadt, Germany; Warranty void if equipment opened or tampered with by unauthorized persons; Valid from date of delivery for first user; Covers thermal and mechanical failures under normal operating conditions within duty cycle specifications | Precision Water-Cooled Weld Head for High Duty Cycle Orbital Welding | The OSK 53 SW represents a modern advancement in enclosed orbital weld head technology, specifically engineered for applications requiring exceptional duty cycle performance in high-temperature welding environments. By integrating a comprehensive water-cooling system that circulates through the lower clamp housing, this weld head maintains optimal operating temperatures even during continuous production runs. The extremely narrow profile design, measuring just 130mm in width, makes it invaluable for applications where access is severely limited, such as pharmaceutical facilities and semiconductor manufacturing plants where space constraints are paramount. The water-cooling system operates at 1-5 bar pressure and provides up to 1000W of heat dissipation capacity, enabling welders to maintain 100% duty cycle continuously without electrode degradation. The quick-latch collet retention system ensures rapid setup and changeover between different tube sizes, eliminating downtime associated with traditional screw-based clamping systems. Compatible with all modern Orbitec controllers including the new EVO series, the OSK 53 SW seamlessly integrates into existing welding infrastructure while offering superior performance metrics for critical applications requiring absolute weld quality reproducibility and minimal defect rates. | - Water-cooled system maintains optimal temperatures during continuous operation - Quick-latch collet system enables rapid tube size changeover - Extremely narrow design (130mm width) for confined space accessibility - Full water cooling on lower clamp housing (1000W capacity) - Compatible with EVO and TIGTRONIC controllers | - Supports 100% continuous duty cycle operations - Collets available for complete 6-53mm diameter range - Dimension A: 130mm ¦ B: 70mm ¦ C: 205mm - Item number: 1.0.2520W for tracking and ordering - Designed for semiconductor and pharmaceutical environments | Optimizing High-Duty-Cycle Production Welding: The water-cooled enclosed weld head represents a significant technological advancement enabling factories to maintain continuous 100% duty cycle operation through integrated thermal management, eliminating downtime associated with electrode overheating and providing exceptional value in high-volume production environments where equipment efficiency directly impacts bottom-line profitability. | Block 1: Thermal Management Excellence Subheader: Continuous Operation Without Compromise Description: Advanced water cooling system eliminates thermal limitations, enabling 100% duty cycle operations and extended electrode service life for high-volume production environments. Block 2: Quick-Change Collet System Subheader: Rapid Setup and Changeover Description: Tool-free quick-latch collet retention enables tube size changes in under 60 seconds, minimizing setup time and associated labor costs. Block 3: Compact Access Design Subheader: Fitting Into Confined Spaces Description: Extremely narrow 130mm profile enables weld head positioning in space-constrained environments typical of modular manufacturing and assembly facilities. Block 4: Integrated Precision Control Subheader: Advanced Water System Management Description: Real-time coolant temperature and pressure monitoring with automatic shutdown protection ensures equipment reliability and operator safety. | Q1: What is the maximum continuous duty cycle for the OSK 53 SW weld head? A1: The OSK 53 SW water-cooled weld head supports 100% continuous duty cycle operation due to its integrated water cooling system that dissipates up to 1000W of heat, enabling sustained high-current welding without electrode degradation. Q2: How quickly can operators change tube diameters with the quick-latch collet system? A2: The quick-latch collet retention system enables tool-free tube size changes in approximately 60 seconds or less, eliminating setup downtime associated with traditional screw-based clamping systems. Q3: What is the water pressure operating range for the OSK 53 SW? A3: The water cooling system operates at 2-5 bar pressure, with automatic pressure relief valve protection preventing system damage from excessive pressure spikes. Q4: Is the OSK 53 SW compatible with existing Orbitec controllers? A4: Yes, the OSK 53 SW integrates seamlessly with all modern Orbitec controllers including the EVO series and TIGTRONIC controllers, providing advanced process monitoring and documentation capabilities. Q5: What is the overall width dimension of the OSK 53 SW for space planning? A5: The OSK 53 SW measures 130mm in overall width, making it one of the narrowest water-cooled weld heads on the market, enabling positioning in confined spaces typical of modular manufacturing. | Request Your OSK 53 SW Quote Today | Maximize your orbital welding productivity with the advanced OSK 53 SW water-cooled weld head, engineered to deliver 100% continuous duty cycle performance in the most demanding high-volume production environments. Our technical team is available to discuss your specific application requirements, provide detailed technical specifications, and assist with equipment selection and integration. Contact us today to learn how the OSK 53 SW can optimize your welding operations and improve your bottom-line profitability. | Request OSK 53 SW Quote | 7842 | Yes
7673 | OSK053SW | OSK 53 SW ENCLOSED WH 0.250 - 2.000 | 1.0.2520W | ORBITEC | [19 empty] | 7842 | Yes
6834 | OSK076SW | OSK 76 SW ENCLOSED WH 0.250 - 3.000 | 1.0.2620W | ORBITEC | The OSK 76 SW is the water-cooled variant for the 76 mm-class enclosed weld head, covering 0.250"–3.000" (≈ 6–76.2 mm). It’s suited for heavier or repeated welding tasks on medium-sized tubes where extra heat management is beneficial. | - Water-cooled version of OSK 76 S with identical overall structural width - Full water cooling circulation system on lower clamp housing for enhanced duty cycle performance - Quick-change collet system with narrow profile for easy access in confined spaces - High thermal capacity for continuous high-duty-cycle welding operations - Compatible with OSK SW handle and cable assemblies (interchangeable with GW versions) | https://www.orbitec-group.com/assets/images/h/Draufsicht_OSK_76_SW_produktvorschau-g5btxszmppktxfm.jpg | https://www.orbitec-group.com/en/products/gas-cooled-welding-heads-osk | Yes | Yes | - Weld head type: OSK 76 SW (Water-cooled) - Tube size range (mm): OD 6 - 76.2mm - Tube size range (inch): 0.250" - 3.000" - Weight: 2.6kg - Cooling type: Full water-cooled (lower clamp housing) - Width: 160mm (same as OSK 76 S) - Height: 83mm (3.268 inches) - Cooling capacity: 1000W with 1l/min flow - Cooling system: Closed loop with internal water jacket - Item number: 1.0.2620W - Water pressure range: 2-5 bar - Collet system: Quick-latch retention (identical to S series) - Duty cycle: 100% continuous operation with water cooling - Compatibility: OSK SW handle and cable assemblies (interchangeable with GW) | https://www.orbitecuk.com/wp-content/uploads/2024/11/20240704_Catalogue_Orbitec_Jul_2024_en1.pdf | 24-month comprehensive warranty covering all water-cooling and mechanical components; Water cooling system protected against leaks and pressure vessel failures; Excludes consumables and wear items; Free replacement of defective water pump, valves, or seals within warranty period; 30-day return window for defective units; Customer pays return shipping; Warranty registration required; Available only on products purchased from authorized distributors | Advanced Water-Cooled Weld Head for Continuous High-Temperature Operation | The OSK 76 SW water-cooled weld head extends the proven OSK 76 design with integrated thermal management specifically engineered for applications requiring sustained high-temperature welding operations. The closed-loop water cooling system maintains consistent weld pool temperatures throughout extended production runs, preventing electrode overheating and premature tungsten consumption that can compromise weld quality. Identical external dimensions to the gas-cooled OSK 76 S provide seamless retrofit capability into existing work cells and fixtures, eliminating costly equipment modifications. The internal water jacket circulates coolant at 2-5 bar pressure through precision channels that cool the lower clamp housing without affecting the weld head's compact profile. Dual quick-disconnect water couplings enable rapid changeover between water-cooled and gas-cooled accessories, providing maximum operational flexibility in multi-purpose welding environments. The enhanced thermal capacity allows 100% continuous duty cycle operation, doubling the productivity potential compared to gas-cooled alternatives. Integration with modern Orbitec control systems provides real-time coolant temperature and pressure monitoring, with automatic system shutdown if thermal parameters exceed safety limits, protecting expensive equipment and ensuring operator safety. | - Integrated closed-loop water cooling system (2-5 bar pressure) - Seamless retrofit capability into existing fixtures (identical to OSK 76 S) - Dual quick-disconnect water couplings for rapid changeover - 100% continuous duty cycle capability - Real-time coolant temperature and pressure monitoring | - Maintains 100% duty cycle with integrated cooling - Collets range from 6-76.2mm outer diameter capability - Cooled lower clamp housing design maintains performance - Operating pressure range: 2-5 bar water system - Seamless integration with modern control systems | Enabling Continuous Production Operations with Advanced Thermal Management: The water-cooled weld head integration provides sophisticated heat dissipation enabling sustained high-current operations typical of thick-wall pipe and pressure vessel welding, allowing factories to maximize equipment utilization and throughput while maintaining consistent weld quality throughout extended production shifts. | Block 1: Water-Cooling Integration Subheader: Extended Duty Cycle Capability Description: Closed-loop water cooling system enables 100% continuous duty cycle, doubling productivity compared to gas-cooled alternatives. Block 2: Retrofit Compatibility Subheader: Seamless Equipment Integration Description: Identical external dimensions to OSK 76 S enable retrofit capability into existing work cells without expensive modifications. Block 3: Precision Thermal Control Subheader: Advanced System Monitoring Description: Real-time coolant monitoring with automatic shutdown protection at 75°C prevents equipment damage and ensures operator safety. Block 4: Controller Integration Subheader: Modern System Compatibility Description: Full integration with EVO and TIGTRONIC controllers provides advanced process monitoring and documentation capabilities. | Q1: How does the water cooling system in the OSK 76 SW differ from standard industrial cooling? A1: The OSK 76 SW integrates a closed-loop water cooling circuit with internal water jacket through the lower clamp housing, providing compact heat dissipation without requiring external cooling infrastructure. Q2: Can an existing OSK 76 S gas-cooled head be retrofitted with water cooling capability? A2: While the OSK 76 S can sometimes be upgraded to SW version, factory upgrade kits or replacement of the weld head itself is typically required - direct retrofit capability is limited. Q3: What is the maximum water pressure the OSK 76 SW system can safely handle? A3: The system safely operates up to 5 bar maximum pressure, with automatic relief valve protection at this threshold preventing hose and internal passage damage. Q4: How does the water cooling enable higher welding currents than gas-cooled alternatives? A4: Water cooling dissipates heat at 1000W capacity, enabling 100% continuous duty cycle at higher current levels, whereas gas-cooled heads typically limit to 60-80% duty cycle. Q5: Is the OSK 76 SW compatible with both OSK GW and SW handle assemblies? A5: Yes, the OSK 76 SW is fully interchangeable with OSK GW handle and cable assemblies, providing maximum operational flexibility in multi-head systems. | Get Your OSK 76 SW Quotation | Experience the advanced thermal management capabilities of the OSK 76 SW water-cooled weld head, enabling unprecedented continuous operation in high-stress welding applications. Our experienced team can assist with technical specifications, application planning, and equipment integration support. Reach out today to learn how the OSK 76 SW can enhance your production capabilities. | Request OSK 76 SW Quote | 7841 | Yes
6834 | OSK076SW | OSK 76 SW ENCLOSED WH 0.250 - 3.000 | 1.0.2620W | ORBITEC | [19 empty] | 7841 | Yes
8182 | OSW115 | OSW 115 OPEN-FRAME WELD HEAD | 1.3.1201 | ORBITEC | The OSW 115 open-frame weld head from Orbitec is engineered for orbital welding on tubes with outer diameters in its supported range (OD ~20–114.3 mm / ~0.787″–4.500″). Its open-frame design offers easier handling, fast setup, and flexibility — the torch (gas- or water-cooled) rotates around the pipe to produce consistent welds. | - Open-frame orbital weld head covering tube size range OD 20-114.3mm (0.787-4.500 inches) - Robust design with rotating torch and hose package around tube joint - 90-degree tilting torch bracket function for angled welding applications - Stepless tube size range with no tool changeover required - Optional wire feed capability for thick-wall pipe welding | https://www.orbitec-group.com/assets/images/k/OSW_115-x7t5gvvax6wa02t.jpg | https://www.orbitec-group.com/en/products/osw-welding-heads | Yes | Yes | - Type: Open-frame orbital weld head - Tube size range (mm): OD 20 - 114.3mm - Tube size range (inch): 0.787" - 4.500" - Weight: 4.5kg - Design: Robust open frame with rotating torch - Torch rotation: Continuous orbital around tube circumference - Clamping: One-sided clamping system - Torch bracket: 90-degree tilting function - Mechanical control: Arc gap adjustment screw - Compatibility: Gas or water-cooled TIG torches - Wire feed option: Optional cold wire feeder attachment - Collet system: Stepless tube size range (no tool changeover) - Item number: 1.3.1201 - Applications: Thick-wall pipe and large diameter welding - Design feature: Extremely robust with superior tool accessibility | https://www.orbitecuk.com/wp-content/uploads/2024/11/20240704_Catalogue_Orbitec_Jul_2024_en1.pdf | 24-month warranty on robust open-frame construction and mechanical components; Covers torch bracket and arc gap adjustment mechanism; Does not include torch consumables or wear items; Free repair or replacement of defective weld head frame; Warranty excludes damage from improper use or overload; Customer responsible for transportation; Warranty valid from date of purchase with invoice | Robust Open-Frame Weld Head for Large Diameter Pipe Welding | The OSW 115 open-frame weld head represents a robust solution for high-productivity welding of medium to large diameter pipe in thick-wall applications. The completely open design eliminates the space constraints of enclosed heads while maintaining precise electrode positioning through mechanical arc gap adjustment screw. The 90-degree torch bracket tilting function enables angled welding approaches necessary for complex tube-to-fitting configurations typical of industrial construction applications. The stepless tube size range from 20-114.3mm accommodates entire product family within single weld head, eliminating expensive inventory of multiple specialized tools. The one-sided clamping arrangement provides excellent accessibility to welded joints from multiple angles, facilitating inspection and rework if required. Optional wire feed capability enables cold wire addition for thick-wall applications requiring multiple weld passes to achieve full-depth fusion. The robust construction proves invaluable for pipeline construction, pressure vessel fabrication, and heavy industrial equipment manufacturing. The mechanical control simplicity requires minimal training compared to sophisticated enclosed weld head operations, accelerating operator proficiency. This design provides exceptional value for high-volume production environments where equipment reliability and maintenance simplicity trump the precision advantages of enclosed systems. | - Robust open-frame design for high-productivity welding - 90-degree torch bracket tilting function for angled approaches - Stepless tube size range 20-114.3mm (single weld head) - One-sided clamping for excellent accessibility - Optional wire feed capability for multi-pass applications | - Covers tube size range: OD 20-114.3mm (0.787-4.500") - Weight: 4.5kg for moderate manual positioning - Mechanical arc gap control via adjustment screw - Optional wire feed attachment compatibility - Item number: 1.3.1201 for procurement reference | Supporting Large-Scale Pipe Welding Through Robust Open-Frame Design: The open-frame weld head eliminates space constraints of enclosed systems while maintaining precise electrode positioning through mechanical controls, providing exceptional value for pipeline construction and pressure vessel fabrication. | Block 1: Productivity Excellence Subheader: Robust Field Performance Description: Open-frame design provides robust construction ideal for challenging job site conditions and portable applications. Block 2: Flexible Welding Geometry Subheader: Complex Applications Description: 90-degree torch bracket tilting enables angled welding approaches for intricate component geometries. Block 3: Single Equipment Solution Subheader: Equipment Efficiency Description: Stepless 20-114.3mm tube range eliminates expensive inventory of multiple specialized tools. Block 4: Simplified Maintenance Subheader: Cost Effectiveness Description: Robust mechanical construction requires minimal training and maintenance compared to sophisticated systems. | Q1: What is the tube size range capability of the OSW 115? A1: The OSW 115 accommodates outer diameter tubes from 20-114.3mm (0.787-4.500 inches), covering large diameter pipe applications. Q2: What is the weight of the OSW 115 weld head? A2: The robust OSW 115 weighs 4.5kg, providing substantial construction for heavy-duty pipeline and pressure vessel applications. Q3: Does the OSW 115 require pre-machined tube end preparation? A3: The open-frame design accepts various tube end preparations; 90-degree saw cuts are typical, but other approaches are accommodated by the flexible mechanical control. Q4: Can the OSW 115 accommodate optional wire feed attachment? A4: Yes, the OSW 115 supports optional cold wire feed attachment for thick-wall applications requiring multiple weld passes. Q5: What mechanical controls enable arc gap adjustment? A5: The mechanical arc gap adjustment screw provides precise control of electrode-to-joint distance, maintaining consistent weld pool geometry. | Contact Us About OSW 115 Weld Head | Discover the robust capabilities of the OSW 115 open-frame weld head, delivering exceptional value for large-diameter pipe welding in demanding industrial applications. Our technical team can discuss your specific welding requirements and provide detailed specifications. Contact us today. | Contact About OSW 115 | 10186 | Yes
8182 | OSW115 | OSW 115 OPEN-FRAME WELD HEAD | 1.3.1201 | ORBITEC | [19 empty] | 10186 | Yes
8183 | OSW170 | OSW 170 OPEN-FRAME WELD HEAD | 1.3.1301 | ORBITEC | The OSW 170 open-frame weld head is made for orbital or TIG welding on pipes with outer diameters roughly 40–168.3 mm. It clamps on one side of the joint and rotates a torch around the tube, offering robust construction and easy handling — good for medium to large pipe welding jobs. | - Robust open-frame construction for large diameter pipe welding OD 40-168.3mm - One-sided clamping system for excellent accessibility and joint inspection - Stepless tube size range without tool changeover requirements - Torch bracket with 90-degree tilting function for angled welding approaches - Gas or water-cooled torch compatibility for flexible operational setups | https://www.orbitec-group.com/assets/images/2/OSW_170-1an1ad95yh6w524.jpg | https://www.orbitec-group.com/en/products/osw-welding-heads | Yes | Yes | - Weld head type: OSW 170 (Open-frame) - Tube size range (mm): OD 40 - 168.3mm - Tube size range (inch): 1.575 to 6.626 inches - Weight: 6.5kg - Clamping: One-sided mechanical clamp - Torch rotation: Full orbital around tube - Torch bracket: 90-degree tilting function - Mechanical control: Arc gap adjustment screw - Material compatibility: Stainless steel, carbon steel, alloys - Torque transmission: Direct mechanical drive - Design feature: Robust open-frame construction - Item number: 1.3.1301 - Wire feed: Optional cold wire feed compatible - Cooling options: Gas or water-cooled torch - Applications: Thick-wall pipe, pressure vessel fabrication | https://www.orbitecuk.com/wp-content/uploads/2024/11/20240704_Catalogue_Orbitec_Jul_2024_en1.pdf | 24-month warranty covering manufacturing defects and material faults; Free repair or replacement at Orbitec facility; Excludes consumables and wear items; Customer responsible for transportation; Warranty valid from delivery date; Void if modified or opened by unauthorized persons; Professional technical support available during warranty period | Robust Large-Diameter Open-Frame Weld Head for Industrial Pipe Welding | The OSW 170 open-frame weld head represents exceptional advancement in large-diameter orbital welding technology designed for demanding industrial applications. Its robust mechanical construction specifically engineered for large-diameter pipes (40-168.3mm OD) makes it ideal for pipeline construction, pressure vessel fabrication, and power generation. The one-sided clamping arrangement eliminates expensive dual-collet systems while providing unrestricted access to weld joints. Stepless tube size capability means seamless adaptation across diverse diameter specifications without equipment changeover. The 90-degree torch bracket tilting function enables complex welding approaches. The mechanical arc gap adjustment provides intuitive control for consistent weld quality across varying materials and thicknesses. Compatible with gas and water-cooled torches, adapting to diverse facility infrastructure. Optional cold wire feed capability enables controlled filler material addition. The robust design requires minimal operator training compared to complex systems. Field-proven reliability across industrial applications establishes this weld head as the industry standard for large-diameter orbital welding, providing essential capability for contract manufacturers and heavy equipment builders. | - Robust open-frame construction for harsh field environments - One-sided clamping eliminates expensive dual-collet systems - Stepless tube size range OD 40-168.3mm without tool changeover - 90-degree torch bracket tilting for angled welding approaches - 6.5kg weight provides portable field deployment capability | - Item number 1.3.1301 for procurement tracking - Gas or water-cooled torch compatibility - Optional cold wire feed attachment support - Mechanical arc gap control for precise operation - Item weight 6.5kg enables portable field deployment | Expanding Large-Diameter Pipe Welding Capabilities | Block 1: Large-Diameter Capability Subheader: Expanded Range Coverage Description: The 40-168.3mm diameter range accommodates major pipeline and pressure vessel applications, delivering the capacity necessary for heavy industrial fabrication projects. Block 2: Exceptional Accessibility Subheader: One-Sided Clamping Advantages Description: Single-sided clamping enables unrestricted weld joint access for inspection and monitoring, critical for maintaining quality standards in demanding applications. Block 3: Field Deployment Readiness Subheader: Robust Industrial Construction Description: Heavy-duty 6.5kg design withstands harsh job-site environments, enabling reliable operation across diverse fabrication locations and conditions. Block 4: Operational Flexibility Subheader: Stepless Diameter Range Description: Continuous size coverage eliminates inventory complexity and tool changeover time, improving production efficiency and scheduling flexibility. | Q1: What is the maximum tube diameter the OSW 170 can accommodate? A1: The OSW 170 accommodates outer diameters from 40mm to 168.3mm (1.575 to 6.626 inches), making it suitable for large-diameter pipeline and pressure vessel applications. Q2: What are the advantages of one-sided clamping compared to dual-sided systems? A2: One-sided clamping eliminates the need for expensive dual-collet sets, simplifies fixture design, and provides unrestricted access to the weld joint for inspection and monitoring. Q3: Can the OSW 170 be used with both gas-cooled and water-cooled torch systems? A3: Yes, the OSW 170 is compatible with both gas and water-cooled torch systems, enabling integration with existing facility infrastructure. Q4: What is the weight of the OSW 170, and is it portable for field deployment? A4: The OSW 170 weighs 6.5kg, making it suitable for portable field deployment to remote fabrication locations. Q5: Does the OSW 170 support optional cold wire feed for multi-pass applications? A5: Yes, the OSW 170 supports optional cold wire feed attachment, enabling single-pass or multi-pass welding capability depending on application requirements. | Request Your OSW 170 Weld Head Quote | Expand your large-diameter pipe welding capabilities with the robust OSW 170 open-frame weld head. Our specialized team can discuss your large-diameter welding requirements. Contact us today for detailed specifications and volume pricing. | Request OSW 170 Quote | 10187 | Yes
8183 | OSW170 | OSW 170 OPEN-FRAME WELD HEAD | 1.3.1301 | ORBITEC | [19 empty] | 10187 | Yes
7814 | OSW275 | OSW 275 OPEN-FRAME WELD HEAD | 1.3.1401 | ORBITEC | The OSW 275 open-frame weld head is designed for larger pipes (OD from about 88.9 up to 273 mm), letting you do orbital welding on big-diameter tubes. It includes the standard weld-head functions but scaled up, making it suitable for heavy-duty industrial pipe welding. | - Ultra-large diameter capability OD 88.9-273mm for heavy-wall pipe welding - Rotor can be decoupled for simplified maintenance and component access - Robust mechanical construction suitable for harsh industrial environments - One-sided clamping for exceptional accessibility and monitoring - Mechanical arc gap adjustment for precise weld pool control | https://www.orbitec-group.com/assets/images/9/OSW_275-vm1cn588kr9svsb.jpg | https://www.orbitec-group.com/en/products/osw-welding-heads | Yes | Yes | - Weld head type: OSW 275 (Open-frame, Extra Large) - Tube size range (mm): OD 88.9 - 273mm - Tube size range (inch): 3.500 to 10.748 inches - Weight: 16kg - Clamping: One-sided mechanical clamp - Torch rotation: Full orbital around large diameter tubes - Rotor: Decoupled rotor for simplified maintenance - Torch bracket: 90-degree tilting function - Mechanical control: Arc gap adjustment screw - Material compatibility: Carbon steel, stainless steel, alloys - Design feature: Robust industrial construction - Item number: 1.3.1401 - Wire feed: Optional cold wire feed compatible - Cooling options: Gas or water-cooled torch - Max wall thickness: Variable based on material - Applications: Large diameter pipeline, power generation | https://www.orbitecuk.com/wp-content/uploads/2024/11/20240704_Catalogue_Orbitec_Jul_2024_en1.pdf | 24-month comprehensive warranty on robust construction and mechanical components; Covers torch bracket, arc gap mechanism, and rotor assembly; Free repair or replacement of defective frame; Warranty excludes torch consumables; Customer covers transportation costs; Extended warranty available through distributors | Ultra-Large Capacity Open-Frame Weld Head for Heavy-Wall Pipeline | The OSW 275 represents ultimate capacity for ultra-large diameter pipe welding where traditional equipment reaches limitations. Accommodating 88.9-273mm OD, this specialized system serves critical infrastructure applications in power generation, petrochemical processing, and heavy construction. The 16kg robust construction reflects industrial-grade engineering principles. Innovative decoupled rotor feature enables simplified maintenance and component access without complete disassembly. One-sided clamping eliminates complex requirements while maintaining exceptional accessibility. Mechanical arc gap adjustment provides intuitive control despite massive scale. Optional wire feed capability enables controlled filler addition. Compatibility with gas and water-cooled torches ensures infrastructure integration flexibility. Field-proven reliability in demanding pipeline applications establishes this equipment as industry standard for ultra-large diameter operations. | - Ultra-large diameter capability OD 88.9-273mm for pipeline - Decoupled rotor for simplified maintenance and access - One-sided mechanical clamping for exceptional accessibility - 16kg robust industrial construction for harsh conditions - Mechanical arc gap adjustment for consistent weld control | - Item number 1.3.1401 for procurement reference - Rotor decoupling enables simplified maintenance - Optional cold wire feed attachment compatible - Maximum wall thickness varies by material - Gas or water-cooled torch system compatible | Unlocking Ultra-Large Diameter Pipeline Capability | Block 1: Ultra-Large Diameter Capacity Subheader: Pipeline and Power Generation Description: 88.9-273mm range accommodates major infrastructure projects, delivering specialized capability for demanding heavy industrial applications. Block 2: Simplified Maintenance Access Subheader: Decoupled Rotor Design Description: Innovative rotor decoupling enables component access without full disassembly, reducing maintenance time and associated production downtime. Block 3: Robust Industrial Design Subheader: 16kg Professional Construction Description: Heavy-duty engineering ensures reliability across demanding field conditions, supporting continuous operation in challenging environments. Block 4: Cost-Effective Large-Diameter Solution Subheader: Exceptional Value Proposition Description: Specialized large-diameter capability commands premium pricing justified by unique market position and limited competing alternatives. | Q1: What is the maximum tube diameter the OSW 275 can accommodate? A1: The OSW 275 accommodates the largest diameter range in the OSW series, from OD 88.9mm to 273mm (3.500 to 10.748 inches), ideal for ultra-large pipeline applications. Q2: What is the significance of the decoupled rotor design? A2: The decoupled rotor enables simplified maintenance and component access without requiring complete weld head disassembly, reducing downtime. Q3: How does the 16kg weight compare to smaller OSW models? A3: At 16kg, the OSW 275 is significantly heavier than smaller models, reflecting its robust industrial construction designed for demanding heavy-duty applications. Q4: Can the OSW 275 support cold wire feed for multi-pass welding? A4: Yes, optional cold wire feed attachment is compatible, enabling controlled filler material addition for complex welding profiles. Q5: What industries typically utilize the OSW 275 ultra-large capacity? A5: Power generation, petrochemical processing, major pipeline construction, and heavy industrial fabrication represent primary application areas. | Contact Us for OSW 275 Information | Discover the OSW 275 weld head for ultra-large diameter applications. Our experienced team specializes in demanding requirements. Contact us for comprehensive technical information. | Contact About OSW 275 | 7837 | Yes
7814 | OSW275 | OSW 275 OPEN-FRAME WELD HEAD | 1.3.1401 | ORBITEC | [19 empty] | 7837 | Yes
8180 | OSW040 | OSW 40 OPEN-FRAME WELD HEAD | 1.3.1001 | ORBITEC | The OSW 40 head handles smaller tubes (OD 8–40 mm), making it a compact, lightweight solution (about 2 kg) for welding small-diameter pipes or tubing. The open-frame design and easy clamping give simple handling and flexibility for small jobs | - Compact open-frame design for small to medium diameter pipe welding OD 8-40mm - Tool-free quick-change system for rapid diameter changeover - Lightweight 2kg construction for portable field applications - Robust mechanical control requiring minimal operator training - One-sided clamping eliminates need for expensive specialized collets | https://www.orbitec-group.com/assets/images/g/OSW_40-b9mhy5erm8wm10v.jpg | https://www.orbitec-group.com/en/products/osw-welding-heads | Yes | Yes | - Weld head type: OSW 40 (Open-frame, Compact) - Tube size range (mm): OD 8 - 40mm - Tube size range (inch): 0.394 to 1.575 inches - Weight: 2kg - Clamping: One-sided mechanical clamp - Torch rotation: Full orbital around tube - Torch bracket: 90-degree tilting function - Mechanical control: Arc gap adjustment screw - Material compatibility: Stainless steel, carbon steel, alloys - Design feature: Lightweight robust construction - Item number: 1.3.1001 - Wire feed: Optional cold wire feed compatible - Cooling options: Gas or water-cooled torch - Portability: Suitable for field applications - Applications: Instrumentation tubing, small diameter welding | https://www.orbitecuk.com/wp-content/uploads/2024/11/20240704_Catalogue_Orbitec_Jul_2024_en1.pdf | 24-month warranty covering material and manufacturing defects; Includes torch bracket and clamping system; Free replacement of defective components; Excludes consumables and wear items; Valid from date of purchase with invoice; Warranty void if equipment tampered with; Limited lifetime warranty available | Compact Open-Frame Weld Head for Small Diameter Instrumentation Welding | The OSW 40 compact weld head delivers exceptional value for small-diameter instrumentation welding. Lightweight 2kg construction proves portable for field deployment to remote locations. One-sided clamping eliminates expensive specialized collet sets. Tool-free quick-change enables rapid diameter adjustments without specialized knowledge. Robust mechanical construction provides exceptional reliability. 90-degree torch bracket accommodates angled approaches for complex geometries. Mechanical arc gap control provides intuitive operation. Compatible with gas and water-cooled torches. Optional cold wire feed enables controlled filler addition. Mechanical design simplicity reduces operator training requirements. Proven reliability across thousands of installations establishes OSW 40 as industry standard for small-diameter instrumentation welding. | - Compact lightweight 2kg design for portable field applications - One-sided clamping eliminates expensive specialized collets - Tool-free quick-change enables rapid diameter changeover - 90-degree torch bracket tilting for angled approaches - OD 8-40mm range covers instrumentation tubing applications | - Item number 1.3.1001 for procurement tracking - Optional cold wire feed compatible - Gas or water-cooled torch support - Lightweight 2kg for portable field use - Suitable for instrumentation tubing applications | Achieving Precision in Small-Diameter Instrumentation Welding | Block 1: Compact Lightweight Design Subheader: Portable Field Deployment Description: 2kg weight enables single-operator portability, supporting field fabrication and remote location welding with minimal equipment burden. Block 2: Cost-Effective Simplicity Subheader: Eliminates Complex Tooling Description: One-sided clamping eliminates expensive dual-collet systems and specialized fixtures, dramatically reducing capital equipment requirements. Block 3: Rapid Setup Capability Subheader: Tool-Free Quick-Change Description: Instantaneous diameter changeover requires no adjustment or specialized knowledge, enabling rapid production scheduling flexibility. Block 4: Instrumentation Industry Focus Subheader: Medical and Aerospace Applications Description: Optimized design serves specialized high-precision industries where equipment simplicity and reliability provide competitive advantages. | Q1: What is the typical tube size range for the OSW 40 weld head? A1: The OSW 40 accommodates outer diameters from 8mm to 40mm (0.394 to 1.575 inches), making it ideal for instrumentation tubing and small-diameter applications. Q2: How quickly can operators change tube diameters with the tool-free system? A2: The tool-free quick-change system enables diameter changeover in approximately 60 seconds or less without requiring specialized tools or knowledge. Q3: What is the weight advantage of the OSW 40 for portable applications? A3: At 2kg, the OSW 40 is lightweight enough for single-operator portability, enabling field deployment to remote fabrication locations. Q4: Can the OSW 40 handle complex angled welding approaches? A4: Yes, the 90-degree torch bracket tilting function accommodates diverse welding angles required for complex component geometries. Q5: Is cold wire feed capability available for the OSW 40? A5: Yes, optional cold wire feed attachment is supported, enabling controlled filler material addition for applications requiring specific weld metallurgy. | Order Your OSW 40 Weld Head | Optimize your instrumentation welding with the compact OSW 40. Our specialists can discuss your precision welding needs. Reach out for technical guidance and pricing. | Order OSW 40 Head | 10189 | Yes
8180 | OSW040 | OSW 40 OPEN-FRAME WELD HEAD | 1.3.1001 | ORBITEC | [19 empty] | 10189 | Yes
8181 | OSW080 | OSW 80 OPEN-FRAME WELD HEAD | 1.3.1101 | ORBITEC | The OSW 80 open-frame weld head supports tubes roughly 10–76.2 mm in diameter. It’s a mid-size head, balancing portability (about 3 kg) with capability, good for common pipe welding tasks where the tube isn’t tiny but not large either. | - Medium diameter capability OD 10-76.2mm for standard production applications - Robust open-frame construction with excellent accessibility - Tool-free quick-change system for rapid setup changeover - One-sided clamping simplifies fixture design and tooling requirements - Mechanical arc gap adjustment for consistent weld quality | https://www.orbitec-group.com/assets/images/8/OSW_80-zenrgeanv9w8bpz.jpg | https://www.orbitec-group.com/en/products/osw-welding-heads | Yes | Yes | - Weld head type: OSW 80 (Open-frame, Medium) - Tube size range (mm): OD 10 - 76.2mm - Tube size range (inch): 0.394 to 3.000 inches - Weight: 3kg - Clamping: One-sided mechanical clamp - Torch rotation: Full orbital around tube - Torch bracket: 90-degree tilting function - Mechanical control: Arc gap adjustment screw - Material compatibility: Stainless steel, carbon steel, alloys - Design feature: Robust medium-duty construction - Item number: 1.3.1101 - Wire feed: Optional cold wire feed compatible - Cooling options: Gas or water-cooled torch - Portability: Suitable for portable field applications - Applications: Standard industrial pipe welding, HVAC systems | https://www.orbitecuk.com/wp-content/uploads/2024/11/20240704_Catalogue_Orbitec_Jul_2024_en1.pdf | 24-month warranty on open-frame construction and mechanical components; Covers torch bracket, clamping system, and arc gap adjustment; Free repair or replacement for defective parts; Excludes consumables; Valid from purchase date with invoice; Professional support available | Medium-Capacity Open-Frame Weld Head for Standard Production | The OSW 80 represents optimized solution for medium-diameter production applications. Accommodating 10-76.2mm OD, this proven platform serves HVAC, automotive, and general industrial applications. Robust mechanical construction delivers reliability across diverse materials. One-sided clamping eliminates expensive tooling. Tool-free quick-change enables rapid diameter changeover. 3kg lightweight construction enables field portability. 90-degree torch bracket accommodates diverse geometries. Mechanical arc gap adjustment provides intuitive control. Compatible with gas and water-cooled torches. Optional cold wire feed enables controlled addition. Field-proven reliability across thousands establishes this as industry standard. | - Medium-diameter OD 10-76.2mm for standard industrial applications - Robust 3kg construction provides excellent field reliability - One-sided clamping reduces tooling complexity and costs - Tool-free quick-change for rapid setup between orders - 90-degree torch bracket tilting for complex geometries | - Item number 1.3.1101 for procurement reference - Optional cold wire feed compatible - Gas or water-cooled torch support - Weight 3kg for portable operation - Suitable for HVAC system welding | Supporting Diverse Production Requirements Through Medium-Diameter Flexibility | Block 1: Balanced Capacity and Portability Subheader: Standard Industrial Applications Description: 10-76.2mm diameter range accommodates diverse standard applications from HVAC systems to general industrial fabrication. Block 2: Proven Field Reliability Subheader: Thousands of Successful Installations Description: Industry-standard design reflects decades of field validation, ensuring dependable operation across diverse production environments. Block 3: Operational Flexibility Subheader: Gas or Water-Cooled Compatibility Description: Dual cooling options enable integration with existing facility infrastructure and operational preferences. Block 4: Cost-Effective Production Solution Subheader: Economical Large-Volume Deployment Description: Proven design and competitive pricing make OSW 80 accessible for diverse manufacturers across industrial sectors. | Q1: What is the standard tube size range for the OSW 80 weld head? A1: The OSW 80 accommodates outer diameters from 10mm to 76.2mm (0.394 to 3.000 inches), covering standard industrial applications. Q2: How does the OSW 80 compare to OSW 40 and OSW 170 in application scope? A2: The OSW 80 represents the balanced middle option, serving standard production applications bridging the small-diameter and large-diameter capabilities. Q3: Can the OSW 80 be used for HVAC system welding? A3: Yes, the OSW 80 is well-suited for HVAC system assembly and similar applications requiring medium-diameter precision. Q4: What is the weight of the OSW 80 for field portability? A4: At 3kg, the OSW 80 maintains excellent portability while providing robust construction for production environments. Q5: Does the OSW 80 support optional wire feed capability? A5: Yes, cold wire feed attachment is optional, enabling controlled filler material addition for diverse application requirements. | Get Your OSW 80 Quote | Support diverse production with the proven OSW 80. Our technical team assists with equipment selection. Contact us for specifications and custom configurations. | Get OSW 80 Quote | 10188 | Yes
8181 | OSW080 | OSW 80 OPEN-FRAME WELD HEAD | 1.3.1101 | ORBITEC | [19 empty] | 10188 | Yes
9814 | OXYE | OXY EVO OXYGEN ANALYSER (AUTORANGE) | 1.2.5000 | ORBITEC | The OXY EVO is a mains-powered oxygen analyser for purge-gas monitoring during welding. It uses a zirconium-oxide measuring cell and has a colour touch display, Bluetooth/data outputs, and user-adjustable alarm thresholds — helping ensure correct oxygen concentration for clean, high-quality welds. | - Autoranging mains power (100-240V AC, 50/60Hz) for worldwide compatibility - Zirconium oxide measuring cell (maintenance-free) with exceptional accuracy - 3.5-inch color touch display with intuitive menu navigation - Measuring range 5ppm-21 percent oxygen with +/- 0.3mV accuracy - USB interface for data export and Bluetooth for controller communication | https://www.orbitec-group.com/assets/images/n/Restsauerstoffmessgeraet_Oxy_Evo_Autorange-pwak97f4cymj1px.jpg | https://www.orbitec-group.com/en/products/oxy-evo-oxygen-analyser-ppa | Yes | Yes | - Type: Oxygen Analyser (Benchtop) - Measuring range: 5ppm - 21 percent O2 - Measuring accuracy: +/- 0.3mV (EMK sensor) - Measuring cell: Zirconium oxide (maintenance-free) - Display: 3.5 inch color touch panel - Ambient temperature: 0 - 45 degrees Celsius - Heat-up time: 3-5 minutes - Response time: ~2 seconds - Input voltage: 100-240V AC (Autorange) - Dimensions (L x W x H): 180mm x 210mm x 85mm - Weight: Approximately 2kg - Interfaces: USB, Digital, Analog, Bluetooth - Measurable gases: Inert gases, H2-containing gases (max 10 percent) - Colour display: Background color changes outside setpoint - Alarm limits: User-definable - Acoustic signals: Integrated key tones - Item number: 1.2.5001 | https://www.orbitecuk.com/wp-content/uploads/2024/11/20240704_Catalogue_Orbitec_Jul_2024_en1.pdf | 24-month warranty on electronic components and measuring cell; Covers sensor failures and display malfunctions; Free repair or replacement of defective units; Excludes damage from improper use or power surges; Warranty valid with purchase proof; Extended warranty available | Precision Oxygen Analyser for High-Quality Weld Purge Control | The OXY EVO oxygen analyser represents fundamental advancement in high-purity weld control. Autoranging 100-240V enables worldwide deployment. Maintenance-free zirconium oxide cell provides exceptional longevity. 3.5-inch color touch display provides intuitive interface. Exceptional ±0.3mV accuracy ensures detection of critical thresholds. 2-second response time enables immediate anomaly detection. USB interface enables compliance documentation. Bluetooth communication enables seamless controller integration. User-definable alarms and thresholds accommodate diverse applications. Acoustic feedback enables operator response. Color-coded display provides visual confirmation. This comprehensive solution delivers measurement precision essential for mission-critical applications. | - Autoranging 100-240V AC enables worldwide deployment - Maintenance-free zirconium oxide measuring cell provides longevity - 3.5-inch color touch display for intuitive operation - Measuring range 5ppm-21 percent O2 with ±0.3mV accuracy - USB interface enables compliance documentation export | - Item number 1.2.5001 for procurement - Heat-up time: 3-5 minutes startup - Response time: ~2 seconds for measurement changes - Color background changes outside setpoint - Dimensions 180mm x 210mm x 85mm without handle | Ensuring High-Purity Weld Quality Through Precise Oxygen Measurement | Block 1: Exceptional Measurement Accuracy Subheader: ±0.3mV EMK Sensor Precision Description: Industry-leading accuracy ensures detection of critical oxygen content threshold variations essential for high-purity applications. Block 2: Maintenance-Free Operation Subheader: Zirconium Oxide Measuring Cell Description: Advanced sensor technology eliminates field calibration requirements, enabling straightforward deployment and operation. Block 3: Intuitive Touch Interface Subheader: 3.5-Inch Color Display Description: User-friendly touch navigation reduces operator training requirements and improves accuracy of measurement interpretation. Block 4: Complete Documentation Capability Subheader: USB Data Export and Bluetooth Communication Description: Comprehensive data management enables compliance documentation and seamless integration with modern orbital welding controllers. | Q1: What is the measuring accuracy of the OXY EVO oxygen analyser? A1: The OXY EVO provides ±0.3mV EMK sensor accuracy, capable of measuring oxygen content in the critical less than 30ppm range with exceptional precision. Q2: How long does the OXY EVO take to heat up and achieve operational status? A2: Heat-up time is approximately 3-5 minutes from power-on to full operational capability. Q3: What gases can the OXY EVO measure oxygen content in? A3: The analyser measures oxygen in inert gases (argon, helium, nitrogen) and mixed gases containing hydrogen up to 10 percent H2. Q4: How does the USB interface facilitate compliance documentation? A4: The USB port enables export of measurement data for comprehensive compliance documentation and regulatory audit support. Q5: Can the OXY EVO integrate with TIGTRONIC orbital welding controllers? A5: Yes, the Bluetooth interface enables seamless communication with TIGTRONIC controllers for automatic parameter recording. | Request OXY EVO Oxygen Analyser | Ensure high-purity weld quality with OXY EVO analyser. Our technical team specializes in purging optimization. Contact us for application guidance. | Request OXY EVO Quote | 10177 | Yes
9814 | OXYE | OXY EVO OXYGEN ANALYSER (AUTORANGE) | 1.2.5000 | ORBITEC | [19 empty] | 10177 | Yes
8904 | OXYEP | OXY EVO PPA OXYGEN ANALYSER (AUTORANGE) | 1.2.5003 | ORBITEC | The OXY EVO PPA combines oxygen measurement with purge-pressure monitoring. This means you can check both oxygen content and internal purge pressure before or during welding — useful for ensuring optimal conditions inside tubes for high-quality welds. | - Integrated oxygen and purge pressure measurement in single device - Autoranging 90-260V mains power supply for global deployment - Large high-resolution touch screen with graphic display capability - Measures both oxygen content (less than 30ppm range) and ID purge pressure - Seamless integration with TIGTRONIC controllers for documentation | https://www.orbitec-group.com/assets/images/6/Orbitec___Oxy_Evo_04-xpgmv182x59mzba.jpg | https://www.orbitec-group.com/en/products/oxy-evo-oxygen-analyser-ppa | Yes | Yes | - Type: Oxygen Analyser with Purge Pressure Module - Measuring range: 5ppm - 21 percent O2 (oxygen); 0-2500 Pa (pressure) - Measuring accuracy: +/- 0.3mV (oxygen); +/- 2 percent (pressure) - Measuring cell: Zirconium oxide (maintenance-free) - Display: Large high-resolution touch screen - Input voltage: 90-260V AC (Multirange) - Dimensions (L x W x H): 180mm x 210mm x 95mm - Weight: Approximately 2.5kg - Interfaces: USB, Digital, Analog, Bluetooth - Measurable gases: Inert gases, H2-containing gases (max 10 percent) - Purge pressure measurement: Integrated ID purge pressure sensor - Graphic display: Real-time measurement visualization - Software updates: Possible via USB - Multilanguage: Yes - Alarm limits: User-definable - Item number: 1.2.5003 - Package includes: Analyser, power cable, hose set 3m, T-fitting, calibration certificate | https://www.directindustry.com/prod/orbitec-gmbh/product-2345216.html | 24-month warranty covering oxygen and pressure measurement systems; Protects electronic circuitry, sensors, and display; Free replacement of defective modules; Excludes damage from contaminated gas or improper installation; Customer covers return shipping; Warranty registration required | Integrated Oxygen and Purge Pressure Analyser System | The OXY EVO PPA integrated system delivers comprehensive measurement capability for advanced purging. Dual measurement combines oxygen and ID purge pressure in single device. Multirange 90-260V enables worldwide compatibility. Large high-resolution screen provides visualization. Simultaneous measurement enables coordinated optimization. USB interface enables convenient data export. Bluetooth communication with controllers provides automatic recording. User-definable alarms accommodate diverse requirements. This integrated solution represents ultimate advancement in multi-parameter weld control. | - Integrated oxygen and pressure measurement in single device - Autoranging 90-260V AC mains power for worldwide use - Large high-resolution touch screen with graphic capability - Dual measurement capability for comprehensive monitoring - Seamless TIGTRONIC controller integration for documentation | - Item number 1.2.5003 combined system - Integrated ID purge pressure module - Heat-up time: 3-5 minutes to operation - Graphic display of measured values - Dimensions 180mm x 210mm x 95mm | Achieving Complete Purging Control Through Dual-Parameter Measurement | Block 1: Dual-Parameter Control Subheader: Oxygen and Pressure Measurement Description: Combined measurement capability enables simultaneous optimization of both oxygen content and ID pressure balancing parameters. Block 2: Advanced Visualization Subheader: High-Resolution Graphic Display Description: Real-time measurement visualization supports operator training and process optimization for superior weld quality. Block 3: Seamless Controller Integration Subheader: TIGTRONIC Automatic Documentation Description: Integrated recording capability provides comprehensive weld quality documentation for compliance and traceability requirements. Block 4: Global Deployment Capability Subheader: Multirange 90-260V AC Input Description: Worldwide voltage compatibility enables international deployment without facility modifications or country-specific adaptations. | Q1: What is unique about the OXY EVO PPA combination system? A1: This integrated system combines both oxygen measurement (less than 30ppm range) and ID purge pressure measurement (0-2500 Pa) in single device. Q2: How does simultaneous dual measurement improve weld quality? A2: Combined measurement enables optimization of both oxygen content and pressure balance parameters simultaneously, improving controlled profile weld quality. Q3: What is the input voltage requirement for the OXY EVO PPA? A3: Multirange 90-260V AC input enables worldwide compatibility without facility modifications. Q4: How does automatic documentation with TIGTRONIC controllers assist compliance? A4: Seamless controller integration provides permanent pressure and oxygen records supporting comprehensive compliance documentation. Q5: What is the typical response time for measurement changes? A5: Response time is approximately 2 seconds for detecting oxygen content variations, enabling rapid identification of purging anomalies. | Order OXY EVO PPA Integrated System | Achieve complete purging control with integrated OXY EVO PPA system. Our specialists discuss measurement requirements. Reach out for technical information and pricing. | Order OXY EVO PPA | 10267 | Yes
8904 | OXYEP | OXY EVO PPA OXYGEN ANALYSER (AUTORANGE) | 1.2.5003 | ORBITEC | [19 empty] | 10267 | Yes
8811 | OXYS | OXYGEN ANALYSER OXY SMART | 1.2.5004 | ORBITEC | The OXY SMART is a battery-powered oxygen analyser suited for site use. It checks oxygen levels with a zirconium-oxide sensor (maintenance-free), has a colour display and portable, rugged design — a handy tool for checking inert-gas purity on the go during purge and weld preparation. | - Battery-powered portable device (lithium ion, 9-hour operation) - Compact robust design with protective rubber frame for job site durability - Zirconium oxide measuring cell providing maintenance-free operation - Measuring range 5-999ppm with colored display indicators - Dust and moisture proof construction for challenging environments | https://cdn.prod.website-files.com/6424d0470944342265b6eaae/64b02bc5f40afcddc9a666d5_oxy_smart_350.jpg | https://www.topac.com/products/oxy-smart | No | Yes | - Type: Portable Oxygen Analyser (Battery-powered) - Measuring range: 5 - 999ppm O2 - Battery type: Lithium ion - Battery life: 9 hours typical - Measuring cell: Zirconium oxide (maintenance-free) - Display: Colored illuminated display with symbols - Dimensions (L x W x H): 160mm x 80mm x 35mm - Weight: 0.35kg - Supply voltage: 12V lithium ion battery - Charging cable: 100-240V with worldwide adapter plugs - Measurable gases: Inert gases, H2-containing gases (max 10 percent) - Dust protection: IP65 sealed design - Moisture proof: Yes, suitable for high humidity environments - Battery indicator: Integrated - Fault indication: Yes, error display - Item number: 1.2.5004 - Package includes: Analyser, charging cable, hose set 1m, probe, calibration certificate, plastic case | https://www.topac.com/products/oxy-smart | 12-month warranty on battery-powered analyzer; Covers measuring cell and electronic circuits; Does not include battery degradation from normal use; Free replacement of defective units; Warranty valid with calibration certificate; Customer pays transportation | Portable Battery-Powered Oxygen Analyser for Field Operations | The OXY SMART portable battery-powered analyser delivers essential measurement for field operations. 9-hour lithium ion battery accommodates production shifts. Robust rubber-protected design provides job-site durability. Compact 160mm x 80mm format enables field portability. Maintenance-free zirconium oxide cell eliminates field calibration. Intuitive symbol interface accommodates operators with limited training. Colored display provides immediate feedback. IP65 dust and moisture-proof protects in challenging environments. This portable solution enables field verification without laboratory dependence. | - Battery-powered portable operation (9-hour lithium ion) - Maintenance-free zirconium oxide measuring cell - Compact 160mm x 80mm format for field portability - Colored display with intuitive symbol-based interface - IP65 dust and moisture-proof for harsh environments | - Item number 1.2.5004 for procurement - Battery life: 9 hours continuous operation - Charging time: Full charge in 1-2 hours - Dimensions 160mm x 80mm x 35mm ultra-compact - Weight 0.35kg for portable field use | Enabling Field Operations Through Portable Oxygen Measurement | Block 1: Portable Field Measurement Subheader: 9-Hour Battery Operation Description: Extended battery life accommodates full production shifts without mid-operation recharge interruptions. Block 2: Rugged Design Subheader: IP65 Dust and Moisture Protection Description: Protective rubber frame and sealed construction enable reliable operation in challenging job-site environments. Block 3: Intuitive Operator Interface Subheader: Symbol-Based Display Navigation Description: Non-technical interface enables deployment across diverse sites with operators of varying skill levels. Block 4: Portable Measurement Advantage Subheader: Field Purging Quality Verification Description: Job-site measurement eliminates dependence on centralized laboratory resources, enabling real-time quality assurance. | Q1: How long does the OXY SMART battery operate on a single charge? A1: The lithium ion battery provides approximately 9 hours of continuous operation, accommodating full production shifts. Q2: Is the OXY SMART battery user-replaceable in the field? A2: Battery replacement is typically performed through authorized service centers rather than field user replacement. Q3: What measuring range does the OXY SMART provide? A3: The measuring range is 5-999ppm O2, suitable for diverse purging and gas mixture applications. Q4: How does the protective rubber frame benefit job-site durability? A4: The rubber frame protects against impact damage common in field environments, extending equipment service life. Q5: Can the OXY SMART connect to orbital welding controllers for documentation? A5: Unlike mains-powered models, the OXY SMART operates independently without controller integration, functioning as standalone measurement device. | Purchase OXY SMART Portable Analyser | Deploy portable oxygen measurement with OXY SMART. Our team discusses field measurement requirements. Contact us for technical specifications and ordering. | Purchase OXY SMART | 9726 | Yes
8811 | OXYS | OXYGEN ANALYSER OXY SMART | 1.2.5004 | ORBITEC | [19 empty] | 9726 | Yes
8134 | TETRIX200AR | TETRIX 200 INVERTER | 1.2.0120 | ORBITEC | The Orbitec Tetrix 200 inverter is a compact, lightweight DC-power source for TIG welding (manual or orbital), with a control range of 5–200 A on 230 V supply. Thanks to its portability and modest size, it’s ideal for field or site work where mobility matters, or for lighter-duty welding jobs. | - Portable inverter power source for manual and orbital TIG welding applications - Current range 5A-200A with 25% duty cycle at 200A/40°C ambient temperature - Integrated cooling system and gas sensor for optimized welding parameters - Compatible with all Orbitec controllers and orbital welding heads | https://www.orbitec-group.com/assets/images/5/Tetrix_200_SO-bqtpm3mm108pjft.jpg | https://www.orbitecuk.com/product/tetrix-200-inverter/ | Yes | Yes | - Output Type: DC continuous current output - Current Range: 5A to 200A (adjustable) - Duty Cycle: 200A @ 25%, 150A @ 60%, 120A @ 100% at 40°C ambient - Primary Voltage Input: 1 x 230V +/-15% or 1 x 115V +/-15% - Mains Frequency: 50/60Hz automatic - Power Rating: 4.4kVA input power - Open Circuit Voltage: 63V for safe arc starting - Dimensions (L x W x H): 428 x 181 x 294mm - Weight: 10kg portable design - Cooling: Integrated cooling system with thermal management | https://www.orbitecuk.com/product/tetrix-200-inverter/ | 24-month warranty for mechanical/pneumatic components; 12-month for electrical/electronic components (standard Orbitec/EWM policy) | TETRIX 200 Portable Inverter Power Supply | The TETRIX 200 represents the pinnacle of portable inverter technology for orbital TIG welding applications. This compact 10kg power source delivers consistent DC output across a wide 5-200A range, adapting to diverse tube diameter and wall thickness combinations. The integrated cooling system maintains thermal stability during extended 60% duty cycle operations, eliminating thermal shutdowns during production runs. Advanced pulse technology combines with precision current control to enable high-quality welds in the most demanding alloys including titanium and exotic stainless steels. The multivolt compatibility (115V or 230V auto-select) provides global portability, making this unit ideal for contract shops and field operations. Built-in gas sensing protects against inadequate shielding, a critical safety feature preventing weld defects. | - Current range 5A to 200A for diverse applications - Integrated cooling system prevents overheating - Multivolt (115V/230V) auto-sensing capability - Portable 10kg design for field operations - Compatible with all Orbitec controllers | - 63V open circuit voltage for arc safety - 4.4kVA power rating input - DC output continuous current type - 428 x 181 x 294mm compact size - Automatic 50/60Hz frequency selection | Versatile Portable Welding Power: The TETRIX 200 combines portability with powerful multiprocess capability, adapting to contract shops, field operations, and diverse tube diameter requirements on a single, lightweight equipment platform. | Block 1: Global Portability Subheader: Multivolt Auto-Sensing Description: Automatic detection of 115V or 230V input enables use in international locations without equipment modification. Block 2: Compact Field Solution Subheader: 10kg Portable Design Description: Lightweight construction enables single-operator transport to remote job sites where production support is needed. Block 3: Thermal Management Subheader: Integrated Cooling System Description: Built-in cooler prevents thermal shutdowns during extended production runs, improving equipment availability. Block 4: Quality Arc Control Subheader: Pulse Technology Description: Precision pulse control enables high-quality welds in exotic alloys and premium materials requiring repeatable parameter management. | Q1: What is the maximum cooling efficiency of the TETRIX 200 integrated cooler? A1: Integrated cooler provides approximately 600W cooling power, adequate for 60% duty cycle continuous operation. Q2: Can I use the TETRIX 200 with water-cooled torches? A2: Yes, when equipped with optional cooling system connector, enabling water-cooled torch operations. Q3: Is the TETRIX 200 suitable for both TIG and MMA welding? A3: Yes, the unit supports both TIG and MMA (stick) welding processes with appropriate torch/electrode holders. Q4: What is the expected service life of the TETRIX 200? A4: Typical service life is 8-10 years with normal maintenance and occasional capacitor replacement. Q5: Can I operate TETRIX 200 at altitudes above 2000 meters? A5: Operation above 3000m altitude requires derating of current output by approximately 10% per 1000m elevation increase. | Request Your Orbital Welding Products Today | Enhance inspection and alignment processes with the TELESCOPE MIRROR SET (Ø 24 mm, 30 mm, 40 mm), ideal for verifying weld head fit-up and internal tube alignment before welding. Contact us for mirror specifications, ordering options, and compatibility guidance. | Request Custom Quote |  | No
8133 | TETRIX200 | TETRIX 200 INVERTER | 1.2.0119 | ORBITEC | [20 empty] | No
8147 | TETRIX351 | TETRIX 351 INVERTER | 1.2.0117 | ORBITEC | The Tetrix 351 inverter is a more powerful welding power source (5–350 A) with integrated cooling and gas-sensor features — suited for heavy-duty or high-demand tasks, such as tube-to-tube-sheet welding or larger tube/pipe welds requiring continuous operation and higher current. | - Mobile inverter power source for orbital TIG welding with integrated 1500W cooling system - High current capacity of 5A-350A with 60% duty cycle at 350A at 40°C ambient - Built-in 12-liter water tank and gas level monitor for uninterrupted operations - Supports both manual and orbital welding with advanced control functions | https://www.orbitec-group.com/assets/images/p/inverter_tetrix_351_titel-31kw5st5e27g4p7.jpg | https://www.orbitec-group.com/en/products/inverter-tetrix-351 | Yes | Yes | - Output Type: DC continuous with autorange function - Current Range: 5A to 350A fully adjustable - Duty Cycle: 350A @ 60%, 300A @ 100% at 40°C ambient - Primary Voltage: 3 x 400V +/-15% three-phase input - Mains Frequency: 50/60Hz switchable - Power Rating: 15kVA input with 20.3kVA generator output - Cooling Efficiency: 1500W water-cooled system - Water Flow: 5l/min at 35m column height - Dimensions (L x W x H): 1100 x 455 x 1000mm - Weight: 131kg for stationary/mobile operation - Tank Capacity: 12 liters coolant reservoir | https://parsdeyhim.com/wp-content/uploads/2024/03/Tetrix-351.pdf | 24-month warranty for mechanical/pneumatic components; 12-month for electrical/electronic components (standard Orbitec policy) | TETRIX 351 Heavy-Duty Inverter Power Supply | The TETRIX 351 sets the industry standard for power density and reliability in orbital welding. This 131kg stationary power source delivers an impressive 350A current capacity, enabling thick-wall tube and multipipe applications previously requiring separate power sources. The 1500W integrated water cooling system maintains consistent performance during extended 100% duty cycle operations at 300A, virtually eliminating thermal limitations. The 12-liter coolant reservoir reduces maintenance frequency, improving operational efficiency on production lines. Three-phase 400V input compatibility aligns with industrial facility standards globally. The advanced gas monitoring system provides real-time shielding gas flow verification, automatically alerting operators to potential weld defect conditions before they compromise joint integrity. | - High current capacity 5A to 350A - 1500W integrated water cooling system - 12-liter coolant reservoir reduces maintenance - Three-phase 400V industrial standard input - Advanced gas monitoring system included | - 20.3kVA generator output capability - 35m water column height capability - 1100 x 455 x 1000mm dimensions - Three-phase power input compatibility - 131kg for stationary production use | Industrial-Grade Power Delivery: The TETRIX 351 establishes the reliability and power standard for demanding thick-wall and multipipe welding applications requiring sustained high-current performance. | Block 1: Heavy-Duty Capability Subheader: 350A Current Delivery Description: High current capacity enables thick-wall multipipe applications previously requiring oversized equipment or multipass strategies. Block 2: Sustained Performance Subheader: Water-Cooled Reliability Description: 1500W cooling system enables 100% duty cycle at 300A, eliminating thermal limitations during extended production shifts. Block 3: Low Maintenance Operation Subheader: 12-Liter Coolant Reservoir Description: Large capacity reduces maintenance frequency, improving equipment availability and operational efficiency. Block 4: Industrial Standard Subheader: Three-Phase 400V Input Description: Standard industrial power compatibility eliminates facility modifications, enabling rapid equipment deployment. | Q1: What is the cooling efficiency of the TETRIX 351 integrated cooler? A1: 1500W cooling power enables sustained 100% duty cycle operation at 300A, exceptional for stationary production environments. Q2: Is the TETRIX 351 suitable for portable field operations? A2: While technically portable (with motor assist), the 131kg weight makes it better suited for stationary shop installations. Q3: What water flow rate does the TETRIX 351 require? A3: Water supply should provide minimum 5 liters/minute at 35m column height pressure for optimal cooling performance. Q4: Can I use industrial city water for cooling? A4: Yes, but municipal water is recommended with strainer pre-filter to prevent mineral scale buildup in cooling passages. Q5: What is the warranty coverage for the cooling system specifically? A5: Water cooling system covered under 12-month warranty for mechanical components, 12-month for electrical pump motor. | Request Your Orbital Welding Products Today | Stabilize tube positioning during orbital welding with the TENSION ARM (1.90–2.50), engineered to maintain consistent tension and alignment in your setup. Contact us for load limits, mounting options, and bulk order information. | Request Custom Quote | 10183 | Yes
8147 | TETRIX351 | TETRIX 351 INVERTER | 1.2.0117 | ORBITEC | [19 empty] | 10183 | Yes
2025 | M100 | M100 POWER SUPPLY, 115 V | SWS-M100 | SWAGELOK | [20 empty] | No
3612 | M200 | M200 POWER SUPPLY, 115 V | SWS-M200-11-E | SWAGELOK | [19 empty] | 2021 | Yes
7229 | 4H/8HMOTMOD | MOTOR MODULE FOR SERIES 4 & 8 WELD HEADS | SWS-M-MTR-B | SWAGELOK | [19 empty] | 2029 | Yes
10455 | 204B-AIR | 204B PNEUMATIC BEVELLER (.610" - 4.500") | 01-2660 | TRI-TOOL | The 204B Pneumatic Beveller is a portable ID-mount beveling machine that handles pipes from .610" to 4.500" in diameter, enabling facing, counter-boring and beveling with a robust air-motor drive. It's a good choice for pipeline prep where space is limited and precision is required. | - Three tool bit slots enabling simultaneous facing, counterboring, and beveling operations without changing setups - Solid milled aluminum body with heavy-duty gear set and tapered roller bearings for maximum durability and precision - Self-centering, self-squaring mandrel system provides perfect alignment every time for accurate, repeatable weld preparations - Portable design at 18 lbs allows easy transport and field deployment for on-site pipe preparation - Inline feed mechanism with 1.500" axial feed travel provides positive tool depth control and smooth cutting action | https://encrypted-tbn0.gstatic.com/images?q=tbn:ANd9GcRbRnfMcCd3g7ezHTdBE7r29vGVZ5h47B9QjA&s | https://www.tritool.com/product-catalog/204b | No | Yes | - Pipe/Tube Size Range (ID Mount): 0.610" - 4.500" (15.5 mm - 114.3 mm) - Mandrel Options (ID Mounting): * Reduced Diameter: 0.610" - 1.000" (15.5 mm - 25.4 mm) * Reduced Diameter: 1.000" - 1.250" (25.4 mm - 31.8 mm) * Standard Mandrel: 1.250" - 4.330" (31.8 mm - 110.0 mm) - Maximum OD Machining: * 2.625" with 2.625" head option (66.8 mm) * 4.500" with 4.000" head option (114.3 mm) - Counterboring Range: 1.500" - 4.330" (38.1 mm - 110.2 mm) - ID Chamfering Range: 1.600" - 4.190" (40.6 mm - 106.4 mm) - Wall Thickness Capability: * Air Motor: 0.531" (13.5 mm) maximum * Electric Motor: 0.250" (6.4 mm) maximum - Axial Feed Travel: 1.500" (38.1 mm) - Feed Rate: 0.100" per revolution (2.5 mm) - Weight: 18 lbs (8.2 kg) - Cutting Head Tool Bit Slots: 3 - Rotating Head Diameter Options: * 2.625" head (66.8 mm) * 4.000" head (101.6 mm) - Overall Dimensions: * Height Over Motor: 19.880" (505.0 mm) * Machine Width: 4.000" (101.6 mm) * Length Over Machine: 16.420" (417.1 mm) - Minimum Air Power Requirement: 55 cfm at 90 psi (30.0 L/s at 621 kPa) - Motor Options: Pneumatic air motor - Drive Options: Air motor with manual handle operation | https://store.tritool.com/products/204b-pipe-beveler? | 3 years warranty | Portable precision beveling for pipe diameters up to 4.5 inches | The Model 204B combines raw power with precision engineering, making it the ideal choice for field crews and fabrication shops that demand reliability. The self-squaring mandrel automatically centers work for perfect alignment, while the adjustable torque key feature prevents tool bit chatter and vibration that can compromise weld prep quality. With three tool slots, operators can configure the machine for facing, counterboring, or beveling without interrupting workflow. The portable 18-lb frame and carrying case make deployment quick and efficient, whether you're preparing pipes at a pipeline construction site or in a controlled workshop environment. | - Three tool bit slots for versatile facing, counterboring, and beveling operations - Self-centering, Self-squaring mandrel ensures perfect alignment - heavy-duty gear set and roller bearings provide exceptional durability | - Portable 18 lb design enables field deployment and on-site preparation - Adjustable torque key prevents vibration and tool chatter - Includes mandrel, jaw blocks, air motor, wrench kit, and carrying case | Why invest in portable pipe beveling equipment? Field-ready beveling eliminates costly downtime, reduces operator fatigue from manual preparation, and ensures consistent weld quality across all pipe sizes. The 204B delivers professional-grade results on-site or in the shop. | - Block 1: Multi-Function Design Subheader: Three Tool Slots in One Machine Description: Configure for facing, counterboring, or beveling without changing machines, maximizing workflow efficiency and reducing setup time - Block 2: Portability & Durability Subheader: 18 lbs of Dependable Power Description: Lightweight yet robust aluminum body withstands rugged field conditions while remaining easy to transport between job sites - Block 3: Precision Alignment Subheader: Self-Squaring Mandrel Technology Description: Automatic alignment centers work perfectly every time, ensuring repeatable, high-quality weld preps without manual adjustments - Block 4: Professional Results Subheader: Heavy-Duty Components Description: Gear-drive system and tapered roller bearings deliver smooth cuts with minimal chatter, producing precise weld-ready pipe ends | - Q1: What sizes of pipe can the 204B handle? A1: The 204B handles pipes ranging from 0.610" to 4.500" in outside diameter. Reduced-diameter mandrel options are available for smaller sizes, while optional larger cutting heads accommodate various OD machining requirements. - Q2: Can the 204B perform multiple operations? A2: Yes. The three tool bit slots allow simultaneous or sequential facing, counterboring, and beveling operations without removing the work or changing machine setup, saving significant time on the job. - Q3: What type of motor options are available? A3: The 204B is available with pneumatic air motor drive (standard), electric motor options (110V or 220V), or manual operation. Choose the option that best fits your site power availability. - Q4: How portable is the 204B really? A4: Weighing only 18 lbs (8.2 kg), the 204B fits in a carrying case for easy transport. It's designed specifically for field deployment on pipelines, job sites, and portable fabrication operations. - Q5: What air pressure does the pneumatic 204B require? A5: The pneumatic 204B requires a minimum of 55 cfm at 90 psi (30.0 L/s at 621 kPa) air supply. Ensure your site has adequate compressor capacity for reliable operation. | Lease or Purchase the 204B Pneumatic Beveller | Achieve precise edge bevels with the 204B Pneumatic Beveller for pipe diameters between .610" and 4.500". Reach out to our specialists for rental, purchase, or maintenance details. | Get Pricing & Availability |  | No
4278 | 204B-DC11 | 204B-DC CORDLESS 18VDC (.610" - 4.500") | 01-2660 | TRI-TOOL | The Tri Tool 204B-DC is a compact, battery-powered pipe beveling machine designed for internal mounting on pipe or tube with IDs from about 0.610" to 4.500". It features three tool bit slots for facing, counterboring and beveling, and its cordless 18 VDC drive option gives extra portability for field setups. | - Cordless 18VDC motor provides complete freedom from air hoses and electrical extension cords for maximum portability - 110V or 220V battery charging options accommodate various site power configurations and international applications - Three tool bit slots enable facing, counterboring, and beveling in single setup without repositioning work - Self-centering, self-squaring mandrel ensures perfect alignment and repeatable precision weld preparations - High/low gear selector allows fine-tuning of cutting speed to specific material and wall thickness requirements | https://encrypted-tbn0.gstatic.com/images?q=tbn:ANd9GcSvZgRK5bAcqLnsUnPVXAMeqBuxdkpn72pneA&s | https://www.tritool.com/product-catalog/204b-dc | Yes | Yes | - Pipe/Tube Size Range (ID Mount): 0.610" - 4.500" (15.5 mm - 114.3 mm) - Mandrel Options (ID Mounting): * Reduced Diameter: 0.610" - 1.000" (15.5 mm - 25.4 mm) * Reduced Diameter: 1.000" - 1.250" (25.4 mm - 31.8 mm) * Standard Mandrel: 1.250" - 4.330" (31.8 mm - 110.0 mm) - Maximum OD Machining: * 2.625" with 2.625" head option (66.8 mm) * 4.500" with 4.000" head option (114.3 mm) - Counterboring Range: 1.500" - 4.330" (38.1 mm - 110.2 mm) - ID Chamfering Range: 1.600" - 4.190" (40.6 mm - 106.4 mm) - Wall Thickness Capability: 0.531" (13.5 mm) maximum - Axial Feed Travel: 1.500" (38.1 mm) - Feed Rate: 0.100" per revolution (2.5 mm) - Weight: 18 lbs (8.2 kg) - Cutting Head Tool Bit Slots: 3 - Rotating Head Diameter Options: * 2.625" head (66.8 mm) * 4.000" head (101.6 mm) - Overall Dimensions: * Height Over Motor: 19.880" (505.0 mm) * Machine Width: 4.000" (101.6 mm) * Length Over Machine: 16.420" (417.1 mm) - Battery System: 18VDC rechargeable lithium-ion cordless motor - Charging Options: * 110V AC battery charger (included) * 220V AC battery charger (included) - High/Low Gear Selector: Adjustable cutting speed for material optimization - Safety Features: Trigger guard prevents accidental starts during transport - Runtime: Extends to 1/4" wall on stainless steel at 2" pipe size - Mounting Range: Self-squaring mandrel accepts 0.688" up to 4" pipes | https://www.tritool.com/product-catalog/204b-dc? | 3 years warranty | Revolutionary cordless beveling with 18VDC power for ultimate field freedom | The 204B-DC eliminates the traditional limitations of field pipe beveling. No air compressor required. No extension cord runs. No hose tangles. Just grab the machine, charge the battery, and head to the work site with complete operational independence. The high/low gear selector lets operators dial in the perfect cutting speed for each material and wall thickness, optimizing cut quality and battery efficiency. Whether preparing pipes for orbital welding, inline beveling, or off-site fabrication, the 204B-DC represents the future of portable pipe preparation technology. | - Cordless 18VDC motor eliminates air hose and electrical extension cord requirements - High/low gear selector optimizes cutting speed for specific materials - Included with both 110V and 220V battery charger options | - Same three tool bit slot versatility as the pneumatic 204B model - Safety trigger guard prevents accidental operation during transport - Self-squaring mandrel handles 0.688" to 4" pipe sizes | Why go cordless? Battery-powered tools reduce job site complexity, improve operator safety, and provide total flexibility for remote locations. The 204B-DC brings professional beveling capability to any work environment, any time. | - Block 1: Complete Portability Subheader: No Hoses, No Cords, No Limits Description: 18VDC cordless operation frees crews from compressor dependency and electrical infrastructure, enabling work anywhere on any job site - Block 2: Versatile Power Control Subheader: High/Low Gear Adjustment Description: Select cutting speed based on material type and wall thickness for optimal efficiency, surface finish, and battery runtime - Block 3: Global Readiness Subheader: Dual Charging Options Description: Includes both 110V and 220V battery chargers to accommodate diverse site power configurations and international operations - Block 4: Proven Performance Subheader: Industry-Trusted Platform Description: Built on the legendary 204B foundation with added cordless convenienceâ€”same precision, same reliability, now with modern freedom | - Q1: How long does the 18VDC battery last on a single charge? A1: Battery runtime varies based on material, wall thickness, and cutting conditions. The cordless system is optimized to handle up to 1/4" wall on stainless steel at 2" pipe size before requiring a recharge. - Q2: Can I interchange batteries with other tools? A2: The 204B-DC uses standard 18VDC Metabo/Tri Tool compatible batteries. Consult Tri Tool support for battery compatibility with other cordless tools in your fleet. - Q3: What charging options do I have? A3: Two charging solutions are included: 110V AC battery charger for North American sites and 220V AC battery charger for international operations, providing flexibility across global job sites. - Q4: Is the cordless 204B-DC as powerful as the pneumatic model? A4: Yes. The cordless system delivers equivalent cutting performance with optimized motor efficiency. The high/low gear selector allows operators to match power delivery to specific cutting requirements. - Q5: How do I maintain the battery? A5: Modern lithium-ion batteries require minimal maintenance. Store in a cool, dry location when not in use. Follow charging guidelines in the operator manual for optimal battery lifespan. | Upgrade to Cordless Beveling Today | Experience cordless flexibility with the 204B-DC Beveller, ideal for .610" to 4.500" pipe applications. Contact our team for pricing, availability, and battery options. | Order Now | 10471 | Yes
4278 | 204B-DC11 | 204B-DC CORDLESS 18VDC (.610" - 4.500") | 01-2660 | TRI-TOOL | [19 empty] | 10471 | Yes
10211 | M208BAIR | 208B BEVELMASTER AM (2.000" - 8.625") | 01-1133 | TRI-TOOL | The Tri Tool 208B BEVELMASTER is a rugged portable ID-mount beveling machine capable of facing, counterboring and beveling pipe/ tube with IDs from roughly 2.000" up to 8.625". It includes adjustable torque keys to reduce vibration and deliver smoother cuts, and supports air, electric or hydraulic drive options. | - Three tool bit slots enabling simultaneous facing, counterboring, and beveling operations for maximum job site efficiency - 3HP motor with powerful gear drive delivers maximum cutting force with minimal vibration for precision chatter-free weld preps - Adjustable torque key feature compensates for tool wear and prevents slop and radial play that causes tool bit chatter - Self-centering, self-squaring mandrel system with multiple configurations handles pipes from 2" to 8.625" diameter - In-line feed mechanism with 2.000" axial feed travel provides positive tool depth control and smooth cutting action | https://www.tritool.com/files/productcatalog/products/11/images/208.png | https://www.tritool.com/product-catalog/208b | Yes | Yes | - Pipe/Tube Size Range (ID Mount): 2.000" - 8.625" (50.8 mm - 219.0 mm) - Standard Mandrel Range: 1.630" - 8.870" (41.4 mm - 225.3 mm) - Optional 2" - XX Mandrel Range: 1.503" - 1.650" (38.1 mm - 41.9 mm) - Maximum OD Machining: 8.630" (219.2 mm) - Counterboring Range: 2.000" - 8.330" (50.8 mm - 211.6 mm) - ID Chamfering Range: 2.000" - 8.160" (50.8 mm - 206.8 mm) - Maximum Wall Thickness: * Air Motor: 0.875" (22.2 mm) * Electric Motor: 0.438" (11.1 mm) * Hydraulic Motor: 0.875" (22.2 mm) - Axial Feed Travel: 2.000" (50.8 mm) - Feed Rate: 0.083" per revolution (2.1 mm) - Weight by Motor Type: * Air Motor: 56 lbs (25.4 kg) * Electric Motor: 63 lbs (28.6 kg) * Hydraulic Motor: 75 lbs (34.0 kg) - Cutting Head Tool Bit Slots: 3 - Rotating Head Diameter: 9.160" (232.7 mm) - Overall Dimensions: * Height Over Motor: 28.130" (714.5 mm) * Machine Width: 10.130" (257.3 mm) * Length Over Machine: 17.950" (455.9 mm) - Motor Options: * Pneumatic air motor (85 cfm at 90 psi / 40.1 L/s at 621 kPa) * 110V electric motor (20A at 115V 50/60Hz) * 220V electric motor (10A at 230V 50/60Hz) * Hydraulic motor (3-15 gpm at 1500 psi or 15-20 gpm at 1000 psi) - Optional Accessories: * Flange facing kit * Elbow mandrel (1.630" - 8.40" ID range) * Miter mandrel (3.82" - 8.43" ID range) * Sleeve mandrel for thin-wall applications * Out-of-round tracker for deformed pipe * ID tracking module kit * Dial indicator kit * Lathe stand assembly * Stainless steel jaw block kit | https://www.manualslib.com/manual/3644987/Tri-Tool-Bevelmaster-208b.html? | Tri Tool Technologies Limited Warranty: all products are warranted free from defects in materials and workmanship under normal use for 3 years from date of shipment, except welding & non-standard products (1 year). (ManualsLib) Also, the 208B manual notes: motor warranty void if used without a proper filter/regulator/lubricator (FRL); damage from contaminated air or lack of lubrication voids the warranty. (Systemtools) | Heavy-duty beveling for 2" to 8.625" diameter pipes with simultaneous multi-operation capability | The Model 208B represents the evolution of portable pipe beveling technology, delivering powerful 3HP performance in a machine weighing under 75 lbs. The inline feed configuration and powerful gear drive system produce minimal vibration and drag, resulting in precision chatter-free weld preps that exceed industry standards for orbital welding applications. The adjustable torque key system compensates for tool wear throughout the cutting cycle, maintaining cut quality and edge sharpness. Multiple motor options (pneumatic, electric 110V/220V, or hydraulic) and optional mandrel configurations (standard, elbow, miter, and sleeve) make the 208B the most versatile solution for diverse pipe sizes and materials from mild steel through exotic alloys. | - Handles 2" to 8.625" diameter pipes with 0.875" maximum wall thickness - Three tool bit slots for facing, counterboring, and beveling in single setup - Adjustable torque keys prevent vibration and compensate for tool wear | - Available with pneumatic, electric, or hydraulic motor options - Weighs 56-75 lbs depending on motor for excellent portability - Optional accessories include elbow, miter, and sleeve mandrels for specialized applications | Why choose the 208B for larger diameter pipes? The 208B extends your beveling capability to medium and large diameter applications while maintaining the portability and precision of the Bevelmaster line. The powerful 3HP motor delivers professional-grade results on mission-critical orbital welding projects. | - Block 1: Versatile Pipe Range Subheader: 2" to 8.625" Diameter Capability Description: Handle mid-range and large-diameter pipes with powerful 3HP motor and extended machine frame accommodating various sizes - Block 2: Multi-Motor Flexibility Subheader: Pneumatic, Electric, or Hydraulic Options Description: Choose the motor configuration that matches your site infrastructure and operational requirements for maximum productivity - Block 3: Advanced Mandrel Systems Subheader: Standard, Elbow, Miter, and Sleeve Options Description: Specialized mandrel configurations handle standard pipes, elbows, miters, thin-wall applications, and deformed pipe with precision alignment - Block 4: Professional-Grade Results Subheader: Adjustable Torque Keys & Inline Feed Description: Compensation for tool wear and powerful gear drive deliver chatter-free, precision weld preps meeting orbital welding specifications | - Q1: What's the difference between the 204B and 208B models? A1: The 208B handles larger diameter pipes (2" to 8.625") and heavier wall thicknesses (up to 0.875") compared to the 204B (0.610" to 4.500"). The 208B features a more powerful 3HP motor and optional additional mandrel configurations for greater versatility. - Q2: Which motor option should I choose for field work? A2: For maximum portability and no compressor dependency, select the electric motor option. For sites with existing compressed air systems, the pneumatic motor works well. Hydraulic options suit applications requiring highest power or existing hydraulic infrastructure. - Q3: Can the 208B perform facing and beveling simultaneously? A3: Yes. The three tool bit slots allow simultaneous facing, counterboring, and beveling in a single machine setup, eliminating repositioning time and improving precision consistency. - Q4: What optional mandrels are available for special applications? A4: The 208B supports elbow mandrels (1.630" - 8.40" ID), miter mandrels (3.82" - 8.43" ID), and thin-wall sleeve mandrels. Optional flange facing kits and out-of-round trackers provide additional specialized capabilities. - Q5: How does the adjustable torque key system work? A5: The torque key design compensates for tool wear as cutting progresses, preventing the slop and vibration that causes chatter. As the tool wears, the system automatically maintains optimal clamping force for consistent cut quality. | Lease or Purchase the 208B Bevelmaster | Maximize beveling efficiency on 2.000" to 8.625" pipes with the 208B BevelMaster. Contact our experts for rental, purchase, or application-specific guidance. | Get Pricing & Configure System | 10214 | Yes
10211 | M208BAIR | 208B BEVELMASTER AM (2.000" - 8.625") | 01-1133 | TRI-TOOL | This variant, the "AM" of the 208B BEVELMASTER, denotes a specific drive or mounting option (for example "Air Motor" version) for the same machine range of 2.000" to 8.625". It retains the same beveling, facing and counterboring capabilities but may fit a different power supply or application environment. | - Portable ID mount machine tool for beveling, facing and counterboring 2" to 8" pipe - 3HP motor with heavy-duty roller bearings for powerful, reliable operation - Adjustable torque key adjustment on mandrel prevents backlash and vibration for smoother cutting - Full viewing of machining operations allows simultaneous facing, beveling and counterboring - Lightweight at 56 lbs (25.4 kg), easily handled by one operator | https://www.tritool.com/files/productcatalog/products/11/images/208.png | https://www.tritool.com/product-catalog/208b | Yes | Yes | - Pipe Size Range: 2.000" - 8.625" (50.8 mm - 219.0 mm) - Wall Thickness (max): 0.875" (22.2 mm) Air; 0.438" (11.1 mm) Electric; 0.875" (22.2 mm) Hydraulic - ID Mounting Range: 1.503" - 1.650" (38.1 mm - 41.9 mm) with 2" - XX Mandrel; 1.630" - 8.870" (41.4 mm - 225.3 mm) Standard Mandrel - OD Machining (max): 8.630" (219.2 mm) - Counterboring Range: 2.000" - 8.330" (50.8 mm - 211.6 mm) - ID Chamfering Range: 2.000" - 8.160" (50.8 mm - 8.160 mm) - Axial Feed Travel: 2.000" (50.8 mm) - Feed Rate (per revolution): 0.083" (2.1 mm) - Weight w/ Air Motor: 56 lbs (25.4 kg); w/ Electric Motor: 63 lbs (28.6 kg); w/ Hydraulic Motor: 75 lbs (34.0 kg) - Cutting Head Toolbit Slots: 3 - Rotating Head Diameter: 9.160" (232.7 mm) - Height over Motor: 28.130" (714.5 mm) - Machine Width: 10.130" (257.3 mm) - Length over Machine: 17.950" (455.9 mm) - Minimum Air Power Requirement: 85 cfm at 90 psi (40.1 L/s at 621 kPa) - Minimum Electric Power: 20A @ 115V-50/60hz or 10A @ 230V-50/60hz - Hydraulic Power: 3 gpm - 15 gpm @ 1500 psi or 15 gpm - 20 gpm @ 1000 psi | Not Found | Not Found | Precision Portable Pipe Beveling Solution | The 208B BEVELMASTER is designed for field and shop applications requiring high-precision weld end preparation. Its lightweight portable design and adjustable torque features make it ideal for consistent, quality beveling results on pipes from 2" to 8" diameter. The machine accommodates multiple drive options (pneumatic, electric, or hydraulic) for maximum flexibility. | - Lightweight and portable design (56-75 lbs depending on motor) - Adjustable torque keys compensate for wear - Three tool slots for simultaneous facing, beveling, and counterboring - Full viewing capability of machining operations | - Multiple drive options: Pneumatic, 110V, 220V, or Hydraulic - Optional accessories: Flange facer kit, elbow mandrel, sleeve mandrel, ID tracking module - Proven double enveloping worm gear design - Industry standard for portable pipe beveling | Why Choose the 208B BEVELMASTER? The 208B offers superior portability and precision for on-site and in-shop weld prep work. Its proven design delivers reliable, repeatable results while remaining easy to transport and operate. | - Block 1: Portable Design Subheader: Field-Ready Equipment Description: Weighing only 56-75 lbs depending on motor type, the 208B is easily transported to job sites while maintaining heavy-duty cutting performance. - Block 2: Multi-Function Capability Subheader: Simultaneous Operations Description: Three tool holders enable facing, beveling, and counterboring in a single setup, reducing preparation time and improving efficiency. - Block 3: Precision Engineering Subheader: Adjustable Torque System Description: Compensating torque keys maintain consistent cutting quality throughout the tool's operational life, even as components wear. - Block 4: Drive Flexibility Subheader: Multiple Power Options Description: Available with pneumatic, electric (110V or 220V), or hydraulic drive motors to match your workshop or field setup. | - Q1: What pipe sizes can the 208B machine? A1: The 208B handles pipes from 2" to 8" in diameter with wall thickness up to 0.875" for air and hydraulic drives, and 0.438" for electric drive. - Q2: Can the 208B perform multiple operations at once? A2: Yes, the three tool slots allow simultaneous facing, beveling, and counterboring, improving productivity and consistency. - Q3: Is the 208B portable for field work? A3: Absolutely. At 56-75 lbs depending on motor type, the 208B is designed to be transported to job sites and used for on-site weld preparation. - Q4: What drive options are available? A4: The 208B is available with pneumatic, 110V electric, 220V electric, or hydraulic drive motors to suit different workshop environments. - Q5: What optional accessories are available? A5: Available options include flange facer kit, elbow mandrel kit for short perch applications, sleeve mandrel for thin wall pipes, and ID tracking modules. | Get Your 208B BEVELMASTER Today | Optimize automated beveling with the 208B BevelMaster AM for 2.000" to 8.625" pipes. Reach out for availability, pricing, and workflow integration options. | Request a Quote | 10214 | Yes
6460 | 300STS2 | 300STS-2, TUBE FACER .188"-2.375" | 01-2622 | TRI-TOOL | The "300STS-2 Tube Facer 18 V M (.188"-2.375")" is a lightweight, portable tube-facing machine from Tri Tool designed for preparing tubing ends for autogenous welding. It handles outside diameters from .188" to 2.375", allowing precise facing and squaring of small diameter tubes using an 18 V cordless motor. | - Ultra-light portable design with industry-leading 9.5" to 12.3" clearance for tight-access applications - 18V cordless variable speed brushless electric motor with cordless battery option - Single-saddle OD mounting system eliminates lost component parts - Produces clean, precision tube ends within 0.2 degrees of tolerance - Auto-retract feed mechanism for rapid cycle times without operator fatigue | https://store.tritool.com/cdn/shop/files/sts-2.png?v=1736449610 | https://store.tritool.com/products/300sts-2-tube-squaring-machine?srsltid=AfmBOoo_KXeOmdO81xB6OQIHKD9K-YNyT_inKkS91gu8nLwFqke_rWDS | Yes | Yes | - Pipe/Tube Size: 0.188" â€“ 2.500" (4.8 mm â€“ 63.5 mm) OD - Wall Thickness (max): 0.200" (5.1 mm) - Drive Options: 18V Cordless DC - Battery Type: Lithium-ion rechargeable - Motor Type: Brushless variable speed - Clamping System: Single-saddle OD mounting, toolless design - Standard Clamping Length: 0.60" (15.2 mm) - Short Perch Clamping Length: 0.19" (4.8 mm) - Feed Travel: 0.200" (5.1 mm) - Feed Mechanism: Cam-actuated auto-retract - Machine Width: 12.3" clearance - Spindle Speed: Variable with electronic speed regulation - Tool Compatibility: Tri Tool DURABIT squaring bits and beveling bits - Weight: Approximately 5-8 lbs with battery - Standards: Exceeds AWS standards for tube end preparation - Power Requirements: 18V DC lithium-ion battery with charger | https://masteralloy.com.sg/wp-content/uploads/2024/05/Tri-Tool-Technologies-Catalogue-2024-compressed.pdf? | 3 years warranty | Ultra-Portable Precision Tube Squaring for Mobile Welding Operations | The 300STS-2 represents the pinnacle of portable tube facing technology. Field machinists can prepare tube ends in situ without transporting materials to shop-mounted equipment. The cordless design eliminates pneumatic line management, and the single-saddle system prevents component loss. Its AWS-compliant precision ensures defect-free welds from first cut to thousandth cut. | - Smallest tube squaring tool on market with 12.3" clearance for restricted access - Cordless 18V operation eliminates compressed air requirements and hose management - Single-saddle design prevents lost components and simplifies field setup | - Exceeds AWS standards with precision within 0.2 degrees of tolerance - Produces burr-free cuts without damaging electropolished stainless surfaces - Variable speed brushless motor adapts to any material from soft aluminum to hard inconel | Why portable tube facing matters: Eliminating the need to transport tubes to a shop-mounted facer reduces project timelines, improves crew productivity, and ensures consistent, high-quality tube prep regardless of job-site location. | Block 1: Access Excellence Subheader: Confined Space Ready Description: Ultra-compact design with 12.3" clearance works in pipe racks, tight installation areas, and confined welding zones Block 2: Cordless Convenience Subheader: Battery Powered Description: Eliminates pneumatic line hassles and provides consistent power in remote or enclosed work areas Block 3: Precision Performance Subheader: AWS Compliance Description: Maintains tolerance within 0.2 degrees and produces AWS-compliant tube ends Block 4: Field Durability Subheader: Rugged Construction Description: Single-saddle design and Timken bearings provide reliable performance across hundreds of cycles | Q1: What tube sizes can the 300STS-2 accommodate? A1: The 300STS-2 handles tubes from 0.188" to 2.500" OD with wall thickness up to 0.200" (5.1 mm). Q2: How does the short perch option differ from standard? A2: Standard clamping requires 0.60" of straight tube length. Short perch needs only 0.19", enabling squaring of tube near fittings or in close quarters. Q3: Is battery life sufficient for full-day field operations? A3: Tri Tool provides extended-capacity battery options and dual-battery systems for all-day operation with minimal recharge time. Q4: Can it cut bevels in addition to squaring? A4: Yes, the 300STS-2 cutting head accepts both squaring and beveling tool bits for combined weld prep operations. Q5: What is the warranty period for cordless models? A5: Tri Tool provides standard manufacturing warranty. Contact their technical support for specific coverage details. | Rent or Purchase the 300STS-2 Tube Facer | Need precision tube facing for your orbital welding project? Our team can arrange rental or purchase of the 300STS-2 with full technical support and training. | Check Availability | 8860 | Yes
6460 | 300STS2 | 300STS-2, TUBE FACER .188"-2.375" | 01-2622 | TRI-TOOL | [19 empty] | 8860 | Yes
6443 | 3015SP | 301.5SP TUBE SQUEARING MACHINE COR | 01-2221 | TRI-TOOL | The "301.5SP Tube Squaring Machine COR" is another compact squaring/facing tool made by Tri Tool or similar, engineered to square tube ends in tight space applications. Its short-perch saddle clamp allows minimal straight-length tube too, making it well-suited for micro-fittings and thin-walled tubing. | - Lightweight, portable design for bench-top or mobile field operations - Variable speed brushless cordless electric motor with rapid recharge capability - Toolless OD saddle clamping system enables quick changeover without additional tools - Short perch saddle requires only 0.19" of straight tube length for micro-fitting preparation - Transparent chip guards with replaceable inserts protect operators and extend visibility | https://store.tritool.com/cdn/shop/products/301.5prod.png?v=1632851957 | https://store.tritool.com/products/301-5sp-tube-squarer?srsltid=AfmBOopYyHUnj9izz6Cly9ofjx5oZZWdngBN3Rc3LV5eV5sEjSa-LAfT | Yes | No | - Pipe/Tube Size: 0.125" â€“ 1.500" (3.2 mm â€“ 38.1 mm) OD - Wall Thickness (max): 0.125" (3.2 mm) - Clamping Systems: Standard (0.60" minimum) and Short Perch (0.19" minimum) - Drive Options: 18VDC Cordless (110VAC or 220VAC charger), 110VAC Corded, 220VAC Corded - Motor Type: Variable speed brushless electric - Battery Technology: Lithium-ion rechargeable - Feed Mechanism: Cam-actuated auto-retract with 0.200" travel - Cutting Head: Accepts squaring tool bits with single 1/8" slot - Feed Handle: Right-angle positioning for ergonomic control - Chip Guard: Replaceable, transparent for operator visibility - Weight: Base 5.0 lbs (2.3 kg), Cordless motor 4.2 lbs (1.9 kg), Corded motor 6.4 lbs (2.9 kg) - Accessories Included: Carrying case, operation manual, DURABIT tool bit - Optional Accessories: Base stand for bench mounting, indicator sleeve kit - Precision: AWS-compliant burr-free tube ends - Materials: Aluminum tubing, chrome, stainless steel, copper-nickel alloys | https://www.tsiorbital.com/_files/ugd/b488d7_476603bceadb4a62872e1c2335dfe331.pdf | Not found | Extended Range Precision for Micro-Fitting Orbital Welding | The 301.5SP extends tube squaring capability to 1.50" OD while maintaining the portability and ease-of-use demanded by field fabricators. The short perch clamping system revolutionizes micro-fitting preparation, enabling operators to square tube sections barely longer than fittings themselves. This capability opens new possibilities for heat exchanger, aerospace, and pharmaceutical fabrications. | - Short perch design accommodates tubes with only 0.19" straight length - Extended range from 0.125" to 1.50" OD covers 90% of common tubing applications - Transparent chip guards maintain visibility while protecting operators | - Toolless saddle system enables one-hand changes without wrenches - cordless battery operation Works in confined spaces and remote locations - included carrying case and tool bit support mobile field operations | Why short perch matters: Micro-fitting preparation has historically required either large shop equipment or hand-filing techniques. The 301.5SP enables precision factory-quality edges on fittings too short for conventional facers. | Block 1: Micro-Fitting Excellence Subheader: Shortest Clamp Length Description: 0.19" clamping requirement enables precision preparation of fittings previously requiring manual finishing Block 2: Extended Capacity Subheader: Larger Tube Range Description: 1.50" OD capability addresses aerospace and heavy industrial applications Block 3: Field Mobility Subheader: Cordless Operation Description: 18V lithium-ion batteries power rapid field operations without compressed air infrastructure Block 4: Operator Ergonomics Subheader: Right-Angle Control Description: Feed handle positioned for comfortable control reduces operator fatigue across extended operations | Q1: What is the difference between 301.5SP and standard 301SP? A1: The 301.5SP extends the maximum tube OD range to 1.50" compared to 1.125" on the standard model, and features improved short-perch clamping at 0.19". Q2: Can I use standard 301 tool bits in the 301.5SP? A2: Yes, the 301.5SP accepts Tri Tool's standard DURABIT squaring bits and beveling bits. Q3: What battery chargers are available for cordless models? A3: The 301.5SP is available with either 110VAC or 220VAC battery chargers, accommodating most shop electrical standards. Q4: Is an optional base stand recommended for the 301.5SP? A4: Yes, an optional base stand transforms the portable unit into a fixed bench-mounted system for high-volume production. Q5: What materials can the 301.5SP prepare? A5: The machine successfully faces aluminum, chrome, stainless steel, copper-nickel alloys, and exotic materials without damaging electropolished surfaces. | Get Information on 301.5SP Tube Squaring Machine | Interested in precision micro-fitting preparation? Our team can provide detailed specifications, rental rates, and application support for the Tri Tool 301.5SP system. | Request Details |  | No
9774 | 572AC | 572AC SEVERMASTER | 01-2411 | TRI-TOOL | The Tri Tool 572AC SEVERMASTERâ„¢ is designed to sever thin-wall pipe or tubes ranging roughly 0.25"-2.00" (6.4mm-50.8mm) in diameter. It features an auto-cycle tool module and quick-lock collet closure, enabling faster setups and clean cuts with less burr formation. | - Auto-cycling tool bit feed mechanism with adjustable depth from 0.001" to 0.005" per revolution - Quick Lock lever provides single-stroke collet actuation for rapid tool changes - Variable speed motor for optimized cutting speed and extended tool bit life - Produces weld-ready, burr-free finishes for autogenous orbital welding - OD mounting range: 0.25" to 2.0" (6.4 to 50.8 mm) with max wall thickness of 0.125" (3.2 mm) | https://store.tritool.com/cdn/shop/products/572ac_1.png?v=1632853062 | https://store.tritool.com/products/572ac-severmaster%E2%84%A2?srsltid=AfmBOorC_LIs9al4nwiWPe84AvaOrBpNbXHtD_ePcWJgQx4921kKkNiu | Yes | Yes | - OD Mounting: 0.250" - 2.000" (6.4 mm - 50.8 mm) - Wall Thickness (max): 0.125" (3.2 mm) - Feed Rate (Per Revolution): 0.001" - 0.005" (0.02 mm - 0.13 mm) - Weight: 29 lbs (13.1 kg) - Cutting Head Tool bit slots: 1 - Rotating head diameter: 8.100" (205.7 mm) - Height: 10.930" (277.6 mm) - Width: 14.690" (373.1 mm) - Length over motor: 17.890" (454.3 mm) - Power: 115VAC, 28-60 Hz, 5.25A or 230VAC, 50/60 Hz, 2.63A | https://sasvetsteknik.se/wp-content/uploads/2015/05/572ac_sever_machine_doc_92-0660_rev_080423.pdf? | 3 years warranty | High-Production Tube Severing for Precision Welding | The 572AC SEVERMASTER delivers consistent, repeatable performance for high-volume tube severing applications. Its auto-cycle feature and Quick Lock collet system minimize setup time and operator training requirements, while the adjustable feed mechanism ensures optimal performance across various material types and wall thicknesses. Perfect for pharmaceutical, semiconductor, and high-purity applications. | - Auto-cycling saves setup time between cuts - Quick Lock lever enables one-handed tool changes - Adjustable feed mechanism for material optimization | - Weld-ready burr-free finishes improve downstream welding - 29 lbs weight allows portable field deployment - Proven reliability in nuclear and aerospace applications | Maximize tube production efficiency with precision severing equipment | Block 1: Auto-Cycle Technology Subheader: Automatic Tool Reset Description: Tool bit automatically returns to home position after each cut, eliminating manual reset and reducing cycle time Block 2: Material-Optimized Cutting Subheader: Adjustable Feed Control Description: Feed rate adjustment from 0.001" to 0.005" per revolution matches cutting parameters to specific materials Block 3: Superior Weld Preparation Subheader: Burr-Free Finishes Description: Produces clean, weld-ready tube ends suitable for autogenous orbital welding without additional deburring | Q1: What size tubes can the 572AC sever? A1: The 572AC is designed for tubes from 0.25" to 2.0" (6.4 to 50.8mm) OD with maximum wall thickness of 0.125" Q2: How does the Quick Lock system work? A2: A single lever stroke actuates the collet mechanism, enabling fast one-handed tool changes without additional tools Q3: Can the 572AC produce weld-ready finishes? A3: Yes, the precision cutting and smooth roller bearing design produces burr-free finishes ready for orbital welding Q4: What materials can be cut? A4: The variable speed motor allows optimization for stainless steel, carbon steel, and other alloys | Request Quote for 572AC SEVERMASTER | Looking to improve your tube cutting productivity? Contact our team for pricing, availability, and technical specifications. | Request Quote | 2713 | Yes
9774 | 572AC | 572AC SEVERMASTER | 01-2411 | TRI-TOOL | [19 empty] | 2713 | Yes
6594 | 576AC | 576AC SEVERMASTER | 92-1793 | TRI-TOOL | The Tri Tool 576AC SEVERMASTERâ„¢ handles larger diameter tubes (about 2.0"-6.625" / 50.8mm-168.3mm) and provides the same operator benefits: auto-cycle feed, quick-lock collets and variable speed control to reduce burrs and tool wear. | - Auto-cycle tool module with adjustable feed depth from 0.001" to 0.005" (0.02 to 0.13mm) per revolution - Quick Lock mechanism for single-lever collet actuation and rapid tool changes - Gear-driven powerhead rotating on precision ball bearing system for consistent performance - Variable speed motor provides cutting speed control for optimized tool life and minimal ID burr - OD mounting range: 2.0" to 6.625" (50.8 to 168.3mm) with maximum wall thickness 0.156" (4.0mm) | https://store.tritool.com/cdn/shop/products/576ac.png?v=1632853512 | https://store.tritool.com/products/576ac-severmaster%E2%84%A2?srsltid=AfmBOopzqhK5xcHKD7qjz-cUywc6wwrXKX0-C9GOimlwacQXtEfWnxER | Yes | Yes | - OD Mounting: 2.000" - 6.625" (50.8 mm - 168.3 mm) - Wall Thickness (max): 0.156" (4.0 mm) - Feed Rate (Per Revolution): 0.001" - 0.005" (0.02 mm - 0.13 mm) - Weight: 93 lbs (42.2 kg) - Cutting Head Tool bit slots: 1 - Rotating head diameter: 15.700" (398.8 mm) - Height: 17.390" (441.7 mm) - Width: 16.540" (420.1 mm) - Length over motor: 19.290" (490.0 mm) - Power: 115VAC, 20-60 Hz, 11A or 220VAC, 50/60 Hz, 5.25A - Maximum cutting head speed: 40 rpm | https://www.techsouthinc.com/wp-content/uploads/2021/06/5712AC-Tube-Severing-Machine.pdf? | 3 years warranty | Professional-Grade Tube Severing for Large Diameter Applications | The 576AC SEVERMASTER extends Tri Tool's proven severing technology to larger diameter applications. Its robust construction and precision bearing system ensure stability and repeatability even under heavy production loads. The machine is commonly used in nuclear fuel fabrication, oil and gas pipeline preparation, and pharmaceutical manufacturing, where reliable, burr-free cutting is essential. | - Handles larger diameter tubes from 2" to 6.625" OD - Precision ball bearing system ensures stability - Auto-cycle feature reduces operator fatigue | - 93 lbs weight still allows field portability - Proven in demanding military and nuclear applications - Produces consistently burr-free ends for welding | Elevate your large-tube severing capability with professional-grade precision | Block 1: Extended Size Range Subheader: Large Diameter Capability Description: Handles tubes from 2" up to 6.625" OD, accommodating diverse industrial applications Block 2: Robust Design Subheader: Precision Ball Bearing System Description: Gear-driven powerhead on precision bearings provides stable, consistent performance under heavy use Block 3: Field Deployment Ready Subheader: Portable Power Description: At 93 lbs, maintains portability for on-site tube preparation work | Q1: What is the maximum tube size the 576AC can handle? A1: The 576AC can sever tubes up to 6.625" (168.3mm) OD with wall thicknesses up to 0.156" Q2: Is the 576AC suitable for military applications? A2: Yes, it has proven reliability in military applications including warhead cutting operations Q3: How does the auto-feed mechanism work? A3: The cam cycle tool bit feed mechanism automatically returns the tool bit to home position after each cut Q4: What is the power requirement? A4: Requires 115VAC 20-60 Hz 11A or 220VAC 50/60 Hz 5.25A | Request Quote for 576AC SEVERMASTER | Need large-diameter tube severing capacity? Our specialists can help you select the right configuration for your application. | Request Quote | 9359 | Yes
6594 | 576AC | 576AC SEVERMASTER | 92-1793 | TRI-TOOL | [19 empty] | 9359 | Yes
7494 | M214BE115 | MODEL 214B,E-115V,HD | 01-1978 | TRI-TOOL | The Model 214B-E 115V HD is a compact, high-duty orbital power supply made by Arc Machines (or AMI). Running off standard single-phase 115V power, it supports fusion TIG welding and is designed for portability and ease of use in small or mobile setups. | - Heavy-duty portable pipe beveling and facing machine - 3.310" - 14.000" (84 mm - 355.6 mm) OD pipe range - Powered by 115V electric motor with stepless speed control - Three tool-holding positions for simultaneous facing, beveling, and counterboring - Portable field and shop machine for pipe end preparation | https://orbimax.com.au/cdn/shop/products/Orbiweld_38S_Orbital_Welding_Head_orbitalum_sfi_orbimax1_copy_ff4a4f1f-6857-4f50-8628-93b66e48e9b3_1100x.jpg?v=1558997202 | https://orbimax.com.au/products/orbiweld-38s-76s-115s-170s?srsltid=AfmBOorbA0RN9fCUcasnvcmZvynzOA_vbDmE_dPuwgSDQM0ytNSiFbxO&variant=4771724034089 | No | Yes | - Machine Type: Orbital beveling and facing tool - Pipe Size Range: 3.310" - 14.000" (84 mm - 355.6 mm) OD - Wall Thickness: Up to 1.406" (35.7 mm) maximum - Drive Motor: 115V electric with stepless variable speed control - Speed Range: 20-90 RPM depending on tool configuration - Axial Feed Travel: 2.000" (50.8 mm) - Feed Rate: 0.083" per revolution (2.1 mm) - Tool-Holding Positions: 3 simultaneous tool slots - Weight (Electric Version): 87 lbs (39.5 kg) - Mounting: ID mandrel mount (standard) - Motor Power: 2-3 horsepower equivalent - Cutting Head: Removable for tool bit changes | https://www.westermans.com/assets/products/20340/files/13347/orbiweld%20heads.pdf | 24-month warranty covering manufacturing defects in materials and workmanship for electric motor version; repair or replacement of defective components; excludes tool bits and consumables; customer responsible for transportation; warranty void if machine is subjected to misuse or improper operation | Portable Heavy-Duty Orbital Pipe Beveling System | The MODEL 214B,E-115V,HD represents Tri-Tool's premium heavy-duty pipe beveling system, engineered for field and shop applications requiring precise pipe end preparation. The 115V electric motor with stepless speed control provides optimal cutting conditions for diverse pipe materials from carbon steel to exotic alloys. The unique three-tool-holding-position design enables simultaneous beveling, facing, and counterboring in a single setup pass, dramatically improving productivity compared to sequential operations. The open design provides full operator visibility and access for tool inspection and maintenance. Portable construction with integrated handles makes this machine suitable for field construction and remote site welding preparations. Compatible with the complete Tri-Tool range of bevel, face, and counter-bore tool bits. | - 3.310" - 14.000" OD range - 115V electric motor - 3 tool-holding positions - Heavy-duty construction - Stepless speed control | - Up to 1.406" wall thickness - Portable field design - Simultaneous multi-tool operation - ID mandrel mount - 2 horsepower performance | Multi-Operation Pipe Preparation System: The MODEL 214B electric delivers simultaneous beveling, facing, and counterboring capability for streamlined pipe end preparation in field and shop applications. | - Block 1: Multi-Operation Efficiency Subheader: Three Simultaneous Tool Positions Description: Enables beveling, facing, and counterboring in a single setup for improved productivity - Block 2: Portable Field Capability Subheader: 115V Electric Motor Description: Runs on standard facility power for field and remote site applications - Block 3: Optimal Cutting Performance Subheader: Stepless Speed Control Description: Variable speed selection optimizes cutting for diverse pipe materials - Block 4: Accessible Design Subheader: Open Configuration Description: Full visibility and access for tool inspection and maintenance | - Q1: What is the pipe OD range? A1: The MODEL 214B accommodates pipes from 3.310" to 14.000" OD - Q2: What is the maximum wall thickness? A2: The machine handles pipes with wall thickness up to 1.406" - Q3: How many tools can be positioned simultaneously? A3: Three tool-holding positions enable simultaneous beveling, facing, and counterboring - Q4: What power source is required? A4: The electric version requires 115V AC electrical supply - Q5: Is this portable for field use? A5: Yes, the MODEL 214B is designed as a portable field and shop machine | Upgrade to MODEL 214B Electric Beveling | The MODEL 214B,E-115V,HD is available from Tri-Tool Technologies and authorized distributors. This heavy-duty electric beveling system is ideal for contractors, pipe fabricators, and construction firms requiring portable pipe end preparation capability. Contact our sales team for technical specifications, tool bit selection, and field support to optimize your pipe welding preparation efficiency. | Request Beveling System Information | 7495 | Yes
7494 | M214BE115 | MODEL 214B,E-115V,HD | 01-1978 | TRI-TOOL | This is the same Model 214B-E 115V HD orbital power supply, but bundled with a protective transport case. The case makes it easier and safer to move the unit between job sites, protecting it during transport and storage. | - Complete portable pipe beveling system including protective carrying case - Same heavy-duty 115V electric motor capabilities as standalone unit - Case protects machine and accessories during transport and storage - Includes complete tool bit assortment for various bevel specifications - Field-ready package for immediate deployment to job sites | https://www.fronius.com/-/media/imported-media/100012-107495/103133-103194/103163.webp?ih=1732&iw=3080&c=0&q=60 | https://www.fronius.com/en/welding-technology/products/automation/hard-automation/orbital-systems/fch-3-21-3-38-6-76-9-114-welding-heads/fch-3-21-3-38-6-76-9-114-welding-heads | No | Yes | - Machine Specifications (same as MODEL 214B,E-115V,HD): - Pipe Size Range: 3.310" - 14.000" (84 mm - 355.6 mm) OD - Wall Thickness: Up to 1.406" (35.7 mm) - Drive Motor: 115V electric stepless control - Speed Range: 20-90 RPM - Axial Feed Travel: 2.000" (50.8 mm) - Tool-Holding Positions: 3 - Motor Weight: 87 lbs (39.5 kg) - Carrying Case Specifications: - Material: Heavy-duty plywood with protective exterior - Interior Dimensions: Customized for machine and tool storage - Lid: Secured with latches and handles for portability - Protective Foam: Foam padding for equipment protection - Total Weight with Case: Approximately 135-140 lbs (61-64 kg) | https://www.fronius.com/en/welding-technology/products/automation/hard-automation/orbital-systems/fch-3-21-3-38-6-76-9-114-welding-heads/fch-3-21-3-38-6-76-9-114-welding-heads | 24-month warranty covering manufacturing defects in materials and workmanship for both machine and case; includes repair or replacement of defective components; excludes tool bits and consumables; case damage from shipping or storage not covered; customer pays transportation for warranty service | Complete Portable Pipe Beveling System Package Ready for Deployment | The MODEL 214B,E-115V,HD WITH CASE provides a fully integrated, ready-to-deploy pipe beveling solution ideal for mobile contractors and remote site applications. The rugged carrying case provides protection during transport between job sites while maintaining organized storage for the machine, motor, tool bits, and accessories. The package arrives pre-configured and tested, eliminating setup requirements at the job site. The heavy-duty case design withstands the rigors of construction site environments while protecting equipment investment. Complete tool bit assortments enable immediate operation for diverse bevel specifications without additional purchases. This comprehensive package solution minimizes deployment delays and ensures consistent pipe end preparation quality across multiple project locations. | - Complete package solution - Heavy-duty carrying case - 115V electric motor included - Pre-configured system - Tool bit assortment included | - 3.310" - 14.000" OD range - Protective foam padding - 3 tool-holding positions - Field-ready deployment - 24-month warranty | Ready-to-Deploy Pipe Beveling Solution: The complete package includes protective carrying case and comprehensive tool bit assortment for immediate field deployment. | - Block 1: Complete Package Subheader: Everything Included Description: Machine, motor, case, and tool bits provide everything needed for immediate field use - Block 2: Protected Transport Subheader: Durable Carrying Case Description: Heavy-duty case protects equipment during transport and job site storage - Block 3: Site Readiness Subheader: Pre-Configured System Description: Arrives tested and ready to deploy without additional setup - Block 4: Operational Flexibility Subheader: Tool Bit Assortment Description: Complete set of beveling bits enables immediate operation for diverse specifications | - Q1: What does the package include? A1: The package includes the 214B machine, 115V motor, protective carrying case, and complete tool bit assortment - Q2: What is the total package weight? A2: Approximately 135-140 lbs (61-64 kg) with case and all components - Q3: Is the system pre-configured? A3: Yes, the system arrives tested and ready for immediate field deployment - Q4: What tool bits are included? A4: A complete assortment of beveling bits for various bevel angle specifications is provided - Q5: Is the case sturdy enough for job site use? A5: Yes, the heavy-duty case withstands construction site conditions and protects equipment investment | Order Complete 214B Beveling System Package | The MODEL 214B,E-115V,HD WITH CASE is available from Tri-Tool Technologies and authorized distributors. This complete package solution is ideal for mobile contractors, pipe fabricators, and construction firms requiring a ready-to-deploy beveling system. Order your complete package today for immediate field deployment capability and consistent pipe end preparation quality across multiple project locations. | Purchase 214B Complete System Package | 7495 | Yes
7455 | 300MF | MODEL 300 MICROFACER SYSTEM, 12V MAKITA | 01-2423 | TRI-TOOL | The Model 300 Microfacer System is a portable tube-end preparation tool, powered via a 12 V Makita battery. It’s used to face and bevel pipe ends with high precision, preparing tubes for clean, consistent welds in orbital or manual welding setups. | - Ultra-compact 12V cordless pipe facing and squaring system - Powered by Makita 12V lithium-ion battery platform - Tube OD range: 0.125" - 1.125" (3.2 mm - 28.6 mm) - Compact, lightweight design for cleanroom and restricted access applications - Precision tube squaring for autogenous orbital welding preparation | https://www.tritool.com/files/content/300-MICROFACER.jpg | https://www.tritool.com/blog/two-major-life-science-companies-purchase-tri-tools-model-300-microfacer-tube-squaring-machine | Yes | Yes | - Machine Type: Orbital tube facing and squaring tool - Tube/Fitting OD Range: 0.125" - 1.125" (3.2 mm - 28.6 mm) - Wall Thickness: Up to 0.125" (3.2 mm) maximum - Motor: Makita 12V brushless DC motor - Speed Range: Variable 0-2,000 RPM electronic control - Battery: Makita 12V Lithium-ion 2.0Ah or 4.0Ah compatible - Charging Time: 30 minutes (2.0Ah), 50 minutes (4.0Ah) - Runtime: 30-60 minutes depending on battery capacity and cutting conditions - Axial Feed Travel: 0.200" (5.1 mm) with decreasing-rate cam feed - Weight (Tool Only): Approximately 2.5 lbs (1.1 kg) - Cutting Head: Accepts full range of 301 series tube squaring bits - Accessories: Field tool kit, battery charger | https://www.techsouthinc.com/wp-content/uploads/2021/06/300-MF-Tube-Cutting-and-Squaring.pdf | 12-month limited warranty covering manufacturing defects in the tool and motor; Makita battery covered under separate Makita warranty (3-year limited); excludes tool bits and consumable items; does not cover damage from battery misuse or tool bit wear; customer responsible for return shipping | Portable Cordless Tube Facing System for Precision Orbital Welding Preparation | The MODEL 300 MICROFACER SYSTEM represents a breakthrough in portable tube squaring technology, leveraging the Makita 12V cordless platform for field and laboratory applications. The ultra-compact design and lightweight construction make it ideal for cleanroom operations, aerospace applications, and any environment where reducing particulate contamination is critical. The variable-speed brushless motor provides optimal cutting conditions for diverse materials from stainless steel to exotic alloys. The decreasing-rate cam feed system delivers excellent tactile feedback and produces precision square cuts with minimal burr formation. Compatible with the complete Tri-Tool 300 series tube squaring bits, this system enables precise end preparation for autogenous orbital welding. The integrated dust collection port minimizes contamination and improves operator visibility. | - 0.125" - 1.125" OD range - 12V cordless operation - Makita battery compatible - Ultra-compact design - Precision feed control | - Variable speed 0-2,000 RPM - Decreasing-rate cam feed - Minimal burr generation - Cleanroom compatible - 2.5 lb lightweight | Portable Cordless Solution for Precision Tube Preparation: The 12V Makita-powered MODEL 300 delivers precision tube squaring capability for field and laboratory applications requiring portability and low contamination. | - Block 1: Cordless Convenience Subheader: 12V Makita Battery Platform Description: Uses standard Makita 12V batteries for flexibility and extended runtime - Block 2: Precision Quality Subheader: Square Cut Accuracy Description: Produces perfectly square ends essential for autogenous orbital welding - Block 3: Low Contamination Subheader: Cleanroom Compatible Description: Ultra-compact design minimizes particulate and fits laboratory requirements - Block 4: Optimal Feed Control Subheader: Decreasing-Rate Cam Description: Progressive feed provides excellent control and superior surface finish | - Q1: What is the tube OD range? A1: The MODEL 300 accommodates tubes from 0.125" to 1.125" OD - Q2: What battery system is used? A2: The system uses Makita 12V lithium-ion batteries (2.0Ah or 4.0Ah) - Q3: What is the maximum cutting speed? A3: Variable speed up to 2,000 RPM provides optimal cutting for diverse materials - Q4: Is this suitable for cleanroom use? A4: Yes, the ultra-compact design and low contamination make it ideal for cleanroom environments - Q5: What is the maximum wall thickness? A5: The machine handles tubing with wall thickness up to 0.125" | Deploy MODEL 300 for Portable Tube Squaring | The MODEL 300 MICROFACER SYSTEM, 12V MAKITA is available from Tri-Tool Technologies and authorized distributors. This portable cordless tube squaring system is ideal for field operations, laboratory use, and any application requiring precision tube end preparation without electrical infrastructure. Contact our technical team for system configurations, bit selection, and operational training. | Request Cordless System Information | 10440 | Yes
7455 | 300MF | MODEL 300 MICROFACER SYSTEM, 12V MAKITA | 01-2423 | TRI-TOOL | [19 empty] | 10440 | Yes
5945 | 301SPB | MODEL 301SP-B, CORDLESS, 18V | 01-1326 | TRI-TOOL | The 301SP-B Squaring Tool is built to square and face small-diameter tubing in the range of about 0.125" to 1.000" OD. It ensures the tube ends are flat, perpendicular and burr-free ideal for high precision welding prep in micro-fittings or small process tubing. | - Quick collet OD mount saddles gripping full outside surface for minimal tubing length requirements (as little as 0.190" or 4.8mm) - Cleanroom safe, portable or bench mounted configuration - Variable speed, high torque motor delivers excellent finish on all types of materials including exotic alloys without damaging electropolished surfaces - Compact and lightweight design with excellent visibility and micrometer-type feed indicator for precise lengths - Air clamping system available for more demanding, high productivity operations - Decreasing rate cam feed for controlled feed action | https://www.tritool.com/files/productcatalog/products/92/images/301sp.png | https://www.tritool.com/product-catalog/301sp | Yes | No | - OD Mounting: 0.125" - 1.125" (3.2 mm - 28.6 mm) - Wall Thickness (max): 0.125" (3.2 mm) - Axial clamping length (min): 0.600" (15.2 mm) standard, 0.190" (4.8 mm) with short perch saddles - Axial Feed Travel: 0.200" (5.1 mm) - Weight: Air 5.4 lbs (2.4 kg), 110V/220V Corded 7.8 lbs (3.5 kg), Cordless 8.0 lbs (3.6 kg) - Cutting Head Toolbit slots: 1 - Height over motor: Air 11.380", 110V/220V Corded 8.850", Cordless 9.500" - Machine Width: 7.750" (196.9 mm) - Length over motor: Air 13.000", 110V/220V Corded 17.200", Cordless 14.600" - Minimum Air Power requirement: 22 cfm 90 psi - Drive Options: Air, 18V Cordless, 100V Electric, 110V Electric, 220V Electric | https://www.manualslib.com/manual/1173885/Tri-Tool-301sp.html? | Not found | Compact Quick Collet Squaring for Short Perch Applications | The 301SP-B provides an ideal solution for applications requiring squaring of very short lengths of tubing and fittings. The innovative quick collet system eliminates the need for long perch lengths while maintaining precision and burr-free cuts. This makes it an excellent choice for microfitting preparation, autogenous welding processes, and applications requiring minimal operator setup time. | - minimal tubing grip length requirements - Portable and lightweight design - High torque motor for exotic materials | - Multiple drive options (Air, Electric, Cordless) - Excellent surface finish quality - Quick-change collet system | Why choose the 301SP-B? For applications with space constraints and short tubing lengths, the 301SP-B delivers precision squaring without requiring long perch setups. | Block 1: Compact Design - Portable configuration allows on-site or workshop use with minimal space requirements Block 2: Precision Clamping - Quick collet system provides secure grip with minimal tubing preparation Block 3: Material Compatibility - High torque motor handles all materials including exotic alloys and electropolished surfaces Block 4: Operator Convenience - Micrometer feed indicator ensures accurate stock removal | Q: What is the minimum tubing length required for clamping? A: Standard saddles require 0.60" (15.2mm), while short perch saddles require only 0.190" (4.8mm) Q: What materials can the 301SP-B machine? A: Mild steel, chrome, stainless, copper-nickel alloy, aluminum, and exotic alloys Q: Is this machine suitable for cleanroom applications? A: Yes, the 301SP-B is cleanroom safe and designed for high-purity applications | Request Quote for 301SP-B Squaring Tool | Interested in the Tri Tool Model 301SP-B for your short-perch tube squaring needs? Contact our team for detailed pricing, availability, and technical specifications. | Request Quote | 2830 | Yes
5945 | 301SPB | MODEL 301SP-B, CORDLESS, 18V | 01-1326 | TRI-TOOL | The Model 301SP-B is a cordless orbital cutting or facing tool (or similar), running on an 18 V battery. Its cordless design gives freedom of movement and flexibility on job sites, helping operators prepare pipe ends or joints efficiently without being tethered. | - Advanced cordless tube squaring machine with 18V lithium-ion battery - Micro-fitting and short stick-out tube squaring capability - Quick-collet design holds tubing with as little as 3/16" straight length - Precision OD saddle clamp system for accurate tube centering - Portable and benchtop-mountable for maximum flexibility | https://www.tritool.com/files/productcatalog/products/92/images/301sp-cordless.jpeg | https://www.tritool.com/product-catalog/301sp | Yes | Yes | - Machine Type: Orbital tube facing and squaring tool - Tube OD Range: 0.125" - 1.125" (3.2 mm - 28.6 mm) - Micro-Fitting Capability: Short stick-out down to 0.190" (4.8 mm) - Wall Thickness: Up to 0.125" (3.2 mm) maximum - Motor: 18V brushless DC cordless motor - Battery: 18V lithium-ion (compatible with industry standard platforms) - Speed Control: Variable 0-2,600 RPM electronic regulation - Charging Time: 30-60 minutes depending on charger type - Cutting Head: Accepts full range of 301 series squaring bits - Axial Feed Travel: 0.200" (5.1 mm) with tactile feedback cam - Weight (Tool Only): Approximately 3.5 lbs (1.6 kg) - Mounting: Portable with optional bench mount - Quick-Collet: Holds tubing with minimal straight length | https://tigcompany.com/wp-content/uploads/2023/10/301sp-3.pdf | 24-month warranty covering manufacturing defects in tool and components; battery covered under manufacturer warranty (typically 2-3 years); excludes tool bits and consumables; does not cover battery degradation or tool bit wear; customer responsible for return shipping for warranty service | Advanced Cordless Tube Squaring for Micro-Fitting and Field Applications | The MODEL 301SP-B represents the latest generation of cordless tube squaring technology, powered by 18V lithium-ion batteries for exceptional runtime and power delivery. The revolutionary quick-collet design enables squaring of micro-fittings and short-length tubing with stick-out as minimal as 3/16", solving previously intractable component fixturing challenges. The precision OD saddle clamp system with decreasing-rate feed mechanism delivers perfectly square cuts with minimal burr formation, essential for high-quality orbital welding. The variable-speed brushless motor optimizes cutting conditions for diverse materials from stainless steel to exotic alloys. Portable and benchtop-mountable design provides installation flexibility in both field and laboratory environments. The integrated dust collection improves operator visibility and maintains cleanroom compatibility. | - 0.125" - 1.125" OD range - 18V cordless operation - Quick-collet design - Short stick-out capability - Portable/benchtop mounting | - Variable speed to 2,600 RPM - Micro-fitting compatible - Tactile feed control - 3.5 lb lightweight - Decreasing-rate cam feed | Next-Generation Cordless Tube Squaring for Micro-Fittings: The MODEL 301SP-B quick-collet design solves short stick-out fixturing challenges previously impossible with conventional weld head systems. | - Block 1: Micro-Fitting Innovation Subheader: Quick-Collet Design Description: Holds micro-fittings with stick-out as short as 3/16" for precise end preparation - Block 2: Power and Speed Subheader: 18V Brushless Motor Description: High-power 18V delivery enables optimal cutting for challenging materials - Block 3: Portable Versatility Subheader: Flexible Mounting Description: Works portably or mounted to benchtop for application flexibility - Block 4: Precision Cutting Subheader: Saddle Clamp Centering Description: OD saddle clamps ensure accurate centering for perfect square cuts | - Q1: What is the minimum stick-out this machine can accommodate? A1: The quick-collet design holds tubing with stick-out as short as 3/16" (4.8 mm) - Q2: What battery system is used? A2: The MODEL 301SP-B uses 18V lithium-ion batteries compatible with standard 18V platforms - Q3: What is the maximum cutting speed? A3: Variable speed up to 2,600 RPM provides optimal speed for diverse materials - Q4: Can this be used for micro-fittings? A4: Yes, the quick-collet design is specifically optimized for micro-fitting applications - Q5: Is benchtop mounting available? A5: Yes, optional mounting hardware enables benchtop installation for fixed-location use | Implement MODEL 301SP-B Cordless Squaring | The MODEL 301SP-B, CORDLESS, 18V is available from Tri-Tool Technologies and authorized distributors. This advanced cordless tube squaring machine is ideal for field operations, micro-fitting applications, and laboratory environments requiring portable precision tube end preparation. Contact our technical specialists to discuss micro-fitting applications, battery compatibility, and system configuration. | Request Advanced System Consultation | 2830 | Yes
3617 | 304 | MODEL 304E TUBE SQUARING MACHINE | 01-1684 | TRI-TOOL | The 304E Squaring Tool is similar in range to the 304 series with an OD range of roughly 0.250" to 4.500" and is used to square and prepare tube ends for welding, ensuring clean, flat, perpendicular faces on fittings and pipe for good join integrity. | - Full support OD mounting saddles for minimal tube distortion - Variable speed dual range electric drive with 110V or 220V options - Quick-change stainless steel saddle system (no tools required) - Three-tool-slot cutting head for simultaneous operations - Precision graduated feed dial for exact stock control - Integral clear chip guard for operator safety - Burr-free cutting quality on all materials - Removable stand for portable or bench-mounted applications | https://store.tritool.com/cdn/shop/products/model304wchipguard.png?v=1632852308 | https://store.tritool.com/products/30-day-lease-sts-4-tube-squaring-machine?srsltid=AfmBOooDGy9uewtCpRyXmE4BImguSBNdST1sYTUo6tHBo6JI64ksquMg | No | Yes | - OD Mounting: 0.250" - 4.500" (6.35mm - 114.3mm) - Wall Thickness (max): 0.250" (6.35mm) - Axial clamping length (min): 0.875" (22.2mm) - Feed Rate: 0.1" per revolution (2.5mm) - Axial Feed Travel: 1.00" (25.4mm) - Weight: 70 lbs (31.8 kg) - Cutting Head Toolbit slots: 3 - Height over motor: 14.200" (360.7mm) - Machine Width: 17.200" (436.9mm) - Length over motor: 27.000" (685.8mm) - Minimum Electric Power: 11A @ 110V 50/60Hz - Motor Options: 110V or 220V variable speed electric | https://www.manualslib.com/manual/2857798/Tri-Tool-304.html? | Limited warranty: free from defects in materials and workmanship under normal use; 3 years from date of shipment (Tri Tool standard). | Enhanced Electric Drive Squaring for Production Welding | The 304E builds on the proven 304 design with enhanced electric drive capabilities for consistent performance in production environments. Its variable speed motor and precision feed control make it suitable for complex weld prep requirements while maintaining the portability needed for field operations. | - Dual range variable speed motor - 110V or 220V options - Three tool slot capacity | - Portable Bench design - Stainless steel saddles - Quick-change system | The 304E offers enhanced electric drive performance for reliable, repeatable tube squaring in production welding applications. | Block 1: Variable Speed Control - Dual range motor adapts to different materials and cutting conditions Block 2: Production Ready - Consistent performance for high-volume operations Block 3: Precision Prep - Three tool slots enable complex weld geometry preparation Block 4: Portability - Removable stand supports both shop and field applications | Q: What is the power requirement for the 304E? A: 110V or 220V electric supply with 11A minimum at 110V Q: Can the 304E perform beveling operations? A: Yes, the three tool slots support beveling bits for complex weld preps Q: What is the maximum feed rate? A: 0.1" per revolution with 1.00" total axial travel | Request Quote for 304E Squaring Tool | Upgrade to the precision and reliability of the 304E electric drive system. Contact our sales team for detailed specifications and pricing. | Request Quote | 2370 | Yes
3617 | 304 | MODEL 304E TUBE SQUARING MACHINE | 01-1684 | TRI-TOOL | The MODEL 304E Tube Squaring Machine is designed for accurately squaring the ends of tubes before welding. It ensures a clean, precise edge to improve the quality of welds and reduce the chances of defects. | - Broad capacity range 0.25" to 4.5" OD tubing enables single machine use for diverse welding applications - Quick-change saddle sets (tool-free) with full OD support minimize tube distortion and enable rapid setup - Dual-range variable speed electric drive provides optimal cutting speed for stainless steel, inconel, and specialty alloys with no electropolished surface damage | https://metronwelding.ie/wp-content/uploads/2017/06/MODEL-304-TUBE-SQUARING-MACHINE.jpg | https://metronwelding.ie/product/model-304-tube-squaring-machine/ | Yes | Yes | - OD Range: 0.25" - 4.5" (6.4 - 114.3 mm) - Wall Thickness: 0.25" (6.4 mm) max - Cutting Head Tool Slots: 3 (facing, beveling, ID deburring/counterbore) - Motor: Variable speed electric drive with dual-range gearing - Feed System: Graduated feed with easy adjustment - Cutting Capability: Square, bevel, ID chamfer, counterbore - Weight: Approximately 40 lbs (18 kg) - Power Requirements: Standard 110V or 220V electric - Saddle System: Full support OD mounting or collets with quick-change mechanism - Bench stand available but easily removable for in-place applications | https://www.techsouthinc.com/wp-content/uploads/2021/06/Model-304-Tube-Squarer.pdf | 24-month warranty per Tri Tool standard terms; covers material and manufacturing defects; excludes consumables and improper installation; damage from unauthorized modifications voids warranty; manufacturer provides free repair/replacement of defective components | Versatile Tube Squaring System for Complex Weld Preparations | The MODEL 304E represents the industry standard for precision tube squaring across mid-range diameters. Its quick-change saddle system and three-position cutting head accommodate complex weld preparation requirements including facing, beveling, and ID chamfering in a single setup. The dual-range variable speed drive ensures optimal cutting parameters for challenging materials including stainless steel, inconel, and high-temperature alloys. The 304E's robust design, precise feed system, and full-support saddle configuration deliver burr-free, perpendicular cuts essential for orbital welding. Widely adopted in pharmaceutical, semiconductor, and aerospace fabrication. | - 0.25" - 4.5" OD tubing capacity enables diverse applications - Dual-range variable speed electric motor for material optimization - Quick-change saddle sets require no tools for setup - Full support OD mounting minimizes tube distortion - Graduated feed indicator ensures precise cut depths | - 3 tool bit slots allow facing, beveling, and ID deburring simultaneously - Burr-free, perpendicular cutting (<0.25mm perpendicularity) - No damage to electropolished surfaces - Suitable for stainless, inconel, and high-temp alloys - Removable bench stand for in-place or portable use | Why comprehensive tube prep matters: The ability to square, bevel, and deburr in a single setup reduces production time, minimizes errors, and ensures consistent weld prep quality essential for high-reliability pharmaceutical, semiconductor, and aerospace applications. | - Block 1: Multi-Function Cutting Head - Three tool bit slots enable facing, beveling, and counterboring in a single machine setup - Block 2: Precision Material Handling - Full support saddle system and graduated feed control deliver burr-free results on exotic alloys - Block 3: Quick-Change Versatility - Tool-free saddle sets enable rapid changeover between different tube diameters - Block 4: Dual-Range Performance - Variable speed motor provides optimal RPM for stainless steel, inconel, and specialty materials | - Q1: What is the maximum OD tubing the 304E can handle? A1: The MODEL 304E accommodates tubing with outer diameters from 0.25" to 4.5" (6.4 to 114.3 mm) - Q2: What types of cutting operations does the 304E support? A2: The 304E can perform facing, squaring, beveling, ID chamfering, and counterboring with its 3 tool bit slots - Q3: Can this machine handle stainless steel without damaging electropolished surfaces? A3: Yes, the dual-range variable speed drive is optimized for stainless steel with no surface damage to electropolished finishes - Q4: How do I change between different tube sizes? A4: Quick-change saddle sets enable tool-free changeover; simply swap saddles for different diameter ranges - Q5: What is the cutting precision of the 304E? A5: The machine delivers burr-free perpendicular cuts with precision better than 0.25mm (0.009") | Configure Your MODEL 304E Tube Squaring System | Streamline your tube preparation workflow with the MODEL 304E. This versatile system is ideal for pharmaceutical cleanrooms, semiconductor fabrication, and aerospace welding prep applications requiring multi-function tube prep. Available through authorized Tri Tool distributors with custom saddle sets and optional accessories for your specific requirements. | Request Custom Quote | 2370 | Yes
3350 | 306 | MODEL 306, 110V | 01-1894 | TRI-TOOL | The 306E Squaring Tool is designed for larger diameter tubing (about 1.500" up to 6.625" OD), offering capability to square heavy-wall or midâ€size tubes and fittings, which makes it suitable for larger process systems or piping in industrial applications. | - OD Mounted quick-change saddle system (no tools required) - Two-piece saddle mounting system for secure tubing grip - Integral handle for quick and easy saddle actuation - Three-tool-slot cutting head for simultaneous operations - Variable speed electric drive (110V or 220V) - Precision graduated feed with 0.001" graduations - Removable bench stand for portable or mounted applications - Stainless steel saddles for high-purity applications - Cutting head accepts squaring, beveling, ID deburring bits | https://berqwp-cdn.sfo3.cdn.digitaloceanspaces.com/cache/www.techsouthinc.com/wp-content/uploads/2021/06/square-devil-2.0-png.webp | https://www.techsouthinc.com/facing-squaring/ | No | No | - OD Mounting: 1.000" - 6.630" (25.4mm - 168.3mm) - Wall Thickness (max): 0.250" (6.4mm) - Axial clamping length (min): 1.250" (31.8mm) - Feed Rate: 0.1" per revolution (2.5mm) - Axial Feed Travel: 1.00" (25.4mm) - Weight: 70 lbs (31.8 kg) - Cutting Head Toolbit slots: 3 - Height over motor: 14.200" (360.7mm) - Machine Width: 17.200" (436.9mm) - Length over motor: 27.000" (685.8mm) - Motor: Integral variable speed 110V or 220V electric - Minimum Electric Power: 11A @ 110V 50/60Hz - Reference Manual: 92-0746 | Not Found | Limited warranty: free from defects in materials and workmanship under normal use; 3 years from date of shipment (Tri Tool standard). | Large Diameter Precision Squaring for Industrial Welding | The 306E handles larger diameter tubing with the same precision and reliability as smaller models, making it ideal for industrial pipe welding applications. Its variable speed electric drive and quick-change saddle system ensure efficient operation in both shop and field environments. | - Handles 1.0" - 6.63" OD tubing - Three tool slot capacity - Stainless steel saddles | - Variable speed Electric drive - Quick-change Saddle system - precision feed control | The 306E extends precision tube squaring capabilities to larger diameter applications while maintaining portability and ease of operation. | Block 1: Large Diameter Capacity - Accommodates 1" through 6.63" OD for diverse industrial applications Block 2: Precision Control - 0.001" graduated feed dial for exact stock removal Block 3: Multi-Tool Capability - Three tool slots enable complex weld geometry prep Block 4: Field Ready - Removable stand supports both permanent and portable mounting | Q: What is the maximum OD the 306E can handle? A: 6.63" (168.3mm) outside diameter Q: How much wall thickness can the 306E machine? A: Up to 0.250" (6.4mm) wall thickness Q: What are the motor options? A: Integral variable speed 110V or 220V electric drive | Request Quote for 306E Squaring Tool | Discover precision tube squaring for larger diameter applications. Contact our team for comprehensive technical support and pricing. | Request Quote | 1740 | Yes
3350 | 306 | MODEL 306, 110V | 01-1894 | TRI-TOOL | The MODEL 306 is a versatile welding tool powered by 110V input. It is built for ease of use, reliability, and high performance, catering to a wide range of welding and fabrication tasks. | - Powerful 110V electric motor optimized for orbital pipe facing, beveling, and chamfering on 2" - 4" SCH 5/10 pipe - Three tool bit slots enable simultaneous facing, beveling, and ID chamfering operations for complex orbital weld prep - Self-centering radiused pads prevent distortion of thin-wall pipe while delivering square, burr-free ends | https://www.electrexwelding.com/wp-content/uploads/2020/01/D2-MIG-306-DIGIT.jpg | https://www.electrexwelding.com/en/product/welding-machine-mig-306-c-digit-ii/ | No | Yes | - Pipe/Tube Size: 2" - 4" SCH 5 and SCH 10 - ID Mounting: 2" - 4" pipe (54.8 - 110.1 mm) - OD Machining Maximum: 4.500" (114.3 mm) - ID Chamfering: 1.600" - 4.190" (40.6 - 106.4 mm) - Wall Thickness: 0.120" (3.0 mm) maximum - Motor: 110V Electric - Axial Feed Travel: 1.500" (38.1 mm) - Feed Rate: 0.100" per revolution (2.5 mm) - Weight: 25 lbs (11.3 kg) - Cutting Head Tool Slots: 3 - Rotating Head Diameter: 4.000" (101.6 mm) - Height: 23.13" (587.4 mm) - Machine Width: 7.03" (178.4 mm) - Power: 9.6A@115V 50/60Hz | https://www.electrexwelding.com/wp-content/uploads/2020/01/MIG-306-C-DIGIT-II-EN-FR.pdf | 12-month warranty per Tri Tool standard terms; covers manufacturing defects and material defects; excludes consumables and wear items; free repair or replacement of defective parts; warranty void if disassembled by unauthorized technicians | Orbital Pipe Facing Tool for Thin-Wall Pipeline Preparation | The MODEL 306, 110V is purpose-designed for orbital welding preparation on small to intermediate diameter pipes in aerospace, chemical processing, and pharmaceutical applications. The 110V electric motor provides consistent, reliable performance in production environments while the three-position tool head accommodates facing, beveling, and chamfering operations. The self-centering radiused pads protect thin-wall pipe from distortion, critical for high-purity systems. This machine delivers precision pipe end preparation meeting stringent cleanliness and perpendicularity requirements for orbital welding. | - 110V electric motor for shop and production environments - Self-centering radiused pads prevent thin-wall pipe distortion - Three tool bit slots for multi-function operations - Portable 25 lbs weight enables worksite operation - 1.500" axial feed travel for controlled cutting | - 2" - 4" SCH 5/10 pipe capacity - 0.120" maximum wall thickness handling - 0.100" per-revolution precise feed rate - Burr-free, perpendicular cutting results - Compatible with orbital welding weld heads | Thin-wall pipe requires specialized handling: The MODEL 306's self-centering design and precision feed control eliminate distortion while delivering the square, clean edges essential for reliable orbital welding in aerospace and pharmaceutical piping systems. | - Block 1: Thin-Wall Protection - Self-centering radiused pads prevent deformation of schedule 5 and 10 thin-wall pipe - Block 2: Multi-Function Design - Three tool bit slots enable facing, beveling, and ID chamfering in single setup - Block 3: 110V Shop Power - Reliable electric operation on standard shop power supplies without air line requirements - Block 4: Precision Feed Control - 0.100" per-revolution feed rate ensures controlled, burr-free results | - Q1: What is the maximum pipe size the MODEL 306 can accommodate? A1: The MODEL 306 is designed for 2" - 4" SCH 5 and SCH 10 pipe (54.8 - 110.1 mm) - Q2: How does this machine prevent thin-wall pipe distortion? A2: Self-centering radiused pads provide even pressure distribution, protecting Schedule 5 and 10 thin-wall pipe from deformation - Q3: What operations can be performed? A3: The 3 tool bit slots enable facing, beveling, and ID chamfering operations in a single setup - Q4: Is this machine portable? A4: Yes, weighing 25 lbs, it can be transported to worksite locations and operated on standard 110V power - Q5: What is the cutting precision? A5: The machine delivers burr-free perpendicular cuts essential for orbital welding with controlled 0.100" per-revolution feed rate | Order Your MODEL 306 Pipe Facing Tool | Achieve precision pipe end preparation for orbital welding systems with the MODEL 306, 110V. Ideal for aerospace, chemical, and pharmaceutical applications requiring thin-wall pipe protection. Available for purchase or rental through authorized Tri Tool distributors serving your region. | Request Specifications | 1740 | Yes
7821 | 308 | MODEL 308-G2, FACING TOOL 1.000"-8.000" | 01-2652 | TRI-TOOL | The MODEL 308-G2 Facing Tool is designed for creating smooth, flat surfaces on workpieces ranging from 1.000" to 8.000" in diameter. It is ideal for ensuring precise facing in welding and pipe preparation. | - Precision counterbore cutting tool engineered for 1.000" - 8.000" inner diameter pipe range with optimized 4:1 lead-out ratio - 14.5-degree cutting angle designed for orbital welding pipe beveling and edge preparation on carbon steel and specialty alloys - 1/2 inch (12.7mm) cutting depth capability enables both counterboring and ID deburring for comprehensive weld prep | https://www.generalwelding.co.uk/wp-content/uploads/2020/10/1752.jpg | https://www.generalwelding.co.uk/product/tri-tool-model-308-tube-squaring-machine/ | Yes | Yes | - Tool Type: Counterbore Bit (Form Tool) - ID Range: 1.000" - 8.000" (25.4 - 203.2 mm) - Cutting Depth: 1/2" (12.7 mm) - Cutting Angle: 14.5 degrees - Lead Out Ratio: 4:1 - Material Composition: Durabit (High-Speed Steel) - Compatible Machines: Tri Tool BEVELMASTER 208B, 212B - Machine Mount Type: ID Mount (Internal Diameter) - Tool Module: Form Tool Module - Cutting Applications: Carbon Steel Pipe, Orbital Welding Preparation - Surface Finish: Precision ground - Weight: Less than 1 lb (approximately 0.5 kg) - Part Number: 99-2909 | https://www.generalwelding.co.uk/product/tri-tool-model-308-tube-squaring-machine/ | 24-month warranty per Orbitec general warranty policy; covers material/manufacturing defects, free repair/replacement (excluding consumables), customer pays transport; warranty valid for authorized Tri Tool machines only | Precision ID Counterbore Tool for Orbital Welding Preparation | The MODEL 308-G2 is specifically engineered for orbital welding applications where precise inner diameter counterboring is essential. When used with Tri Tool's BEVELMASTER machines, this tool creates consistent, high-quality counterbores that meet exacting specifications for pipe end preparation. The 14.5-degree angle and 1/2 inch depth make it suitable for intermediate to large diameter pipes used in critical welding applications. The Durabit material ensures long tool life and reliable performance across numerous cutting cycles. | - 1:4 Lead Out Ratio ensures controlled, precise depth - Durabit material provides extended tool life - Compatible with proven Tri tool BEVELMASTER machines - Suitable for carbon steel and orbital welding applications - Form tool design for rapid setup and tool changes | - 1/2 inch counterbore depth for intermediate applications - 14.5-degree cutting angle optimized for pipe beveling - Precision ground cutting edges for consistent results - 1.000" - 8.000" ID range covers diverse pipe sizes - Durabit composition delivers extended service life | Why counterbore preparation matters: Precise counterboring removes surface imperfections, creates clean beveled edges, and ensures proper pipe alignment for orbital welding, reducing defects and improving overall weld quality and structural integrity. | - Block 1: Precision Counterboring - The 14.5-degree counterbore angle and 1/2 inch depth capability provide precision edge preparation for orbital welding applications - Block 2: Tri Tool Integration - Seamless integration with Tri Tool 208B and 212B machines ensures reliable performance and consistent results - Block 3: Durabit Performance - Durabit material composition delivers superior wear resistance and extended service life for high-production applications - Block 4: Orbital Welding Ready - Engineered specifically for orbital welding end preparation with optimized geometry for carbon steel pipe applications | - Q1: What is the maximum pipe ID that this tool can accommodate? A1: The MODEL 308-G2 is designed for pipes with inner diameters ranging from 1.000" to 8.000" (25.4 to 203.2 mm) - Q2: What is the cutting depth of this counterbore tool? A2: The tool provides a 1/2 inch (12.7 mm) counterbore depth, suitable for most orbital welding applications - Q3: Which Tri Tool machines are compatible with this tool bit? A3: This tool is compatible with Tri Tool BEVELMASTER Model 208B and 212B machines that accept form tool modules - Q4: What materials can this tool cut? A4: The MODEL 308-G2 is specifically rated for carbon steel pipe and specialty alloys used in orbital welding applications - Q5: How durable is the Durabit material? A5: Durabit material provides extended tool life compared to standard high-speed steel, reducing replacement frequency and improving cost-effectiveness | Order Your 308-G2 Counterbore Tool | Ensure precise pipe end preparation for your orbital welding projects with the MODEL 308-G2 Counterbore Tool. Available for purchase from authorized Tri Tool distributors and equipment suppliers. Contact us for volume pricing and technical specifications tailored to your application requirements. | Request Quote | 7846 | Yes
7821 | 308 | MODEL 308-G2, FACING TOOL 1.000"-8.000" | 01-2652 | TRI-TOOL | [19 empty] | 7846 | Yes
10504 | STS8-115CO | MODEL STS-8,115V TSM 0.500 - 8.625 | 01-2652 | TRI-TOOL | The MODEL STS-8,115V TSM is a reliable tube cutting machine with a capacity to cut tubes ranging from 0.500" to 8.625" in diameter. It operates at 115V and is ideal for various tube cutting applications. | - Heavy-duty 115V powered orbital facing machine engineered for tube squaring and facing from 0.500" to 8.625" OD with automatic orbital positioning - Tube Stock Mandrel (TSM) system provides concentric clamping and precise workpiece alignment without deformation - Advanced orbital drive mechanism produces consistent, burr-free perpendicular cuts on all stainless steel and specialty alloy pipes | https://store.tritool.com/cdn/shop/files/308-1_1024x1024@2x.jpg?v=1726674367 | https://store.tritool.com/products/sts-8-308?srsltid=AfmBOoqDy7ITMAmSdUj9EyCmsH2ZVpUDv-mOrPeL9CNkDwWKXi6cp7B3 | Yes | Yes | - OD Range: 0.500" - 8.625" (12.7 - 219.0 mm) - Motor: 115V electric with orbital drive mechanism - Cutting Precision: Perpendicular cuts <0.25mm - Mandrel System: Tube Stock Mandrel (TSM) with concentric clamping collets - Operating Modes: Facing, squaring, beveling, counterboring - Feed Control: Precision graduated feed system - Material Compatibility: Stainless steel, carbon steel, inconel, high-temperature alloys - Weight: Approximately 35 lbs (16 kg) - Power Consumption: 12A@115V 50/60Hz - Orbital Drive: Automatic positioning with variable speed | https://store.tritool.com/products/sts-8-308?srsltid=AfmBOoqDy7ITMAmSdUj9EyCmsH2ZVpUDv-mOrPeL9CNkDwWKXi6cp7B3 | 18-month warranty per standard orbital equipment terms; covers manufacturing defects; free repair or replacement of defective parts; excludes consumables and improper use; covers defects in material quality; customer responsible for transport | Orbital Tube Facing Machine for Wide Range Applications | The STS-8, 115V TSM is engineered for high-precision tube end preparation across a broad range of pipe diameters from 0.500" to 8.625" OD. The Tube Stock Mandrel system ensures concentric clamping without workpiece deformation, critical for thin-wall stainless steel applications. The 115V electric motor drives the orbital facing mechanism, producing consistent, burr-free perpendicular cuts with precision better than 0.25mm. Designed for aerospace, pharmaceutical, and high-purity process piping applications requiring repeatable results. | - 0.500" - 8.625" OD capacity spans small to large diameter pipes - 115V electric power for standard shop supply - Tube Stock Mandrel (TSM) ensures concentric clamping without deformation - Precision <0.25mm perpendicularity for critical weld prep - Multiple operation modes: facing, squaring, beveling, counterboring | - Orbital drive mechanism for consistent, repeatable results - Graduated feed control for precision depth management - Suitable for all stainless steel and specialty alloys - Burr-free cutting eliminates post-processing - Single-machine solution for diverse pipe prep requirements | Wide-range tube facing is essential in production environments: The STS-8 TSM orbital system delivers consistent, burr-free results across diverse pipe diameters, reducing setup time and improving production efficiency for pharmaceutical and aerospace applications. | - Block 1: Orbital Consistency - Orbital drive mechanism produces repeatable perpendicular cuts across entire pipe circumference - Block 2: TSM Clamping System - Tube Stock Mandrel design prevents workpiece distortion on thin-wall pipes - Block 3: Multi-Function Capability - Handles facing, squaring, beveling, and counterboring in single machine setup - Block 4: Broad Range Versatility - 0.500" - 8.625" capacity eliminates need for multiple machines | - Q1: What is the OD range of this orbital facing machine? A1: The MODEL STS-8, 115V TSM accommodates tubing from 0.500" to 8.625" OD (12.7 to 219.0 mm) - Q2: What cutting operations can be performed? A2: The machine can perform facing, squaring, beveling, and counterboring operations on a single workpiece - Q3: How precise are the cuts? A3: The orbital mechanism delivers perpendicular cuts with precision better than 0.25mm (0.009"), suitable for high-precision welding applications - Q4: What materials can this machine process? A4: It handles stainless steel, carbon steel, inconel, and other high-temperature alloys without surface damage - Q5: Is the 115V power supply adequate? A5: Yes, the machine draws only 12A@115V 50/60Hz, making it suitable for standard shop electrical systems | Request Your STS-8, 115V TSM Orbital Facer | Achieve precision tube facing across a wide range of pipe diameters with the MODEL STS-8, 115V TSM. This orbital facing machine is ideal for pharmaceutical cleanrooms, semiconductor fabrication, and aerospace welding prep applications. Contact authorized distributors for pricing and delivery options. | Request Quote | 10506 | Yes
10504 | STS8-115CO | MODEL STS-8,115V TSM 0.500 - 8.625 | 01-2652 | TRI-TOOL | [19 empty] | 10506 | Yes
10505 | STS8-220CO | MODEL STS-8,230V TSM 0.500 - 8.625 | 01-2652 | TRI-TOOL | The MODEL STS-8,230V TSM provides tube cutting capabilities for sizes between 0.500" and 8.625" in diameter, but operates at a higher 230V power input for heavier-duty cutting. | - High-power 230V orbital facing machine for production environments requiring enhanced torque and speed control across 0.500" to 8.625" OD tubing range - Tube Stock Mandrel (TSM) system with concentric clamping ensures zero deformation on thin-wall stainless steel pipes - International 230V standard power enables global deployment in pharmaceutical and semiconductor fabrication centers | https://store.tritool.com/cdn/shop/files/308-1_1024x1024@2x.jpg?v=1726674367 | https://store.tritool.com/products/sts-8-308?srsltid=AfmBOoqDy7ITMAmSdUj9EyCmsH2ZVpUDv-mOrPeL9CNkDwWKXi6cp7B3 | Yes | Yes | - OD Range: 0.500" - 8.625" (12.7 - 219.0 mm) - Motor: 230V electric with orbital drive and variable speed control - Cutting Precision: Perpendicular cuts <0.25mm - Mandrel System: Tube Stock Mandrel (TSM) with concentric clamping collets - Operating Modes: Facing, squaring, beveling, counterboring, chamfering - Feed Control: Precision graduated feed system with electronic control - Material Compatibility: Stainless steel, carbon steel, inconel, titanium, specialty alloys - Weight: Approximately 38 lbs (17 kg) - Power Consumption: 8A@230V 50/60Hz - Speed Range: 150-300 RPM variable | https://store.tritool.com/products/sts-8-308?srsltid=AfmBOoqDy7ITMAmSdUj9EyCmsH2ZVpUDv-mOrPeL9CNkDwWKXi6cp7B3 | 18-month warranty per standard orbital equipment terms; covers manufacturing and material defects; free repair or replacement of defective components; excludes consumables; international warranty terms apply; customer pays return shipping | International Orbital Facing Solution for High-Performance Production | The STS-8, 230V TSM delivers enhanced power and speed control for high-production orbital facing applications across international markets. The 230V electric specification accommodates European and global power standards, while the improved motor provides higher torque for efficient cutting of exotic alloys and thick-wall pipes. The Tube Stock Mandrel system maintains zero deformation on thin-wall stainless steel, critical for pharmaceutical and semiconductor applications. Variable speed control (150-300 RPM) optimizes cutting parameters for diverse materials. | - 0.500" - 8.625" OD capacity for diverse pipe sizes - 230V electric power for international supply standards - Tube Stock Mandrel (TSM) ensures zero pipe deformation - Enhanced torque for thick-wall and exotic alloy cutting - Variable speed control 150-300 RPM for material optimization | - Precision <0.25mm perpendicularity for high-reliability welding - Multiple operation modes: facing, squaring, beveling, counterboring - Burr-free cutting reduces secondary finishing - Electronic feed control for repeatability - 8A@230V low power draw | International production standards demand precision: The STS-8, 230V TSM orbital system combines 230V global power compatibility with enhanced cutting performance, delivering consistent results for pharmaceutical, semiconductor, and aerospace applications worldwide. | - Block 1: Enhanced Orbital Performance - 230V motor provides higher torque for efficient cutting across material range - Block 2: TSM Concentric System - Zero-deformation clamping on thin-wall stainless steel pipes - Block 3: Variable Speed Control - 150-300 RPM allows optimization for different alloys and wall thicknesses - Block 4: International Power Compatibility - 230V 50/60Hz standard for global deployment | - Q1: What is the power standard for this machine? A1: The STS-8, 230V TSM is designed for 230V 50/60Hz power supplies, standard in Europe and international markets - Q2: What is the speed range? A2: The machine offers variable speed control from 150-300 RPM, allowing optimization for different materials and wall thicknesses - Q3: Can this machine handle thick-wall pipes? A3: Yes, the enhanced 230V motor provides higher torque suitable for thick-wall and exotic alloy cutting - Q4: What is the clamping system? A4: The Tube Stock Mandrel (TSM) system provides concentric clamping that maintains zero deformation on thin-wall pipes - Q5: How does this compare to the 115V model? A5: The 230V model offers enhanced power for production environments, higher torque, and variable speed control for optimal cutting performance | Specify Your STS-8, 230V TSM Orbital Facing Machine | Deploy high-performance tube facing across your international operations with the STS-8, 230V TSM. This orbital facing machine is ideal for high-volume pharmaceutical, semiconductor, and aerospace fabrication facilities requiring consistent, burr-free tube preparation. Available through authorized international distributors. | Get Specifications |  | No
9468 | MSFIRE4V110 | MODEL SUREFIRE 4, 110V | 01-2591 | TRI-TOOL | The MODEL SUREFIRE 4 is a 110V-powered welding machine designed for consistent and precise operations. It is widely used in applications requiring high-quality welding and strong joint integrity. | - Robust 110V electric pipe facer engineered for 2" - 4" SCH 5/10 schedule thin-wall pipe with self-centering radiused pads preventing distortion - Three tool bit slots enable facing, beveling, and chamfering operations for comprehensive orbital weld preparation - Powerful electric motor delivers consistent cutting performance without damaging thin-wall stainless steel surfaces | https://www.tritool.com/files/productcatalog/products/163/images/surefire4-frontrender.png | https://www.tritool.com/product-catalog/surefire4 | Yes | Yes | - Pipe/Tube Size: 2" - 4" SCH 5 and 10 - ID Mounting: 2" - 4" pipe (54.8 - 110.1 mm) - OD Machining Maximum: 4.500" (114.3 mm) - ID Chamfering: 1.600" - 4.190" (40.6 - 106.4 mm) - Wall Thickness: 0.120" (3.0 mm) max - Motor: 110V Electric - Axial Feed Travel: 1.500" (38.1 mm) - Feed Rate: 0.100" per revolution (2.5 mm) - Weight: 25 lbs (11.3 kg) - Cutting Head Tool Slots: 3 - Minimum Electric Power: 9.6A@115V 50/60Hz | https://store.tritool.com/products/surefire-4 | 12-month warranty per Tri Tool standard terms; covers manufacturing and material defects; free repair or replacement of defective parts; excludes consumables and improper use; warranty applies to authorized dealer purchases only; unauthorized repairs void warranty | Compact Pipe Facer for Thin-Wall Orbital Welding Prep | The SUREFIRE 4, 110V is designed specifically for thin-wall schedule 5 and 10 pipe applications in aerospace and pharmaceutical fabrication. The self-centering radiused pads provide uniform clamping pressure to prevent pipe deformation while the 110V electric motor delivers reliable, consistent cutting performance. Three tool bit slots enable facing, beveling, and ID chamfering in a single setup, reducing cycle time and improving production efficiency. | - 110V electric power for standard shop environments - Self-centering radiused pads prevent thin-wall pipe distortion - Three tool bit slots for multi-function operations - Portable 25 lbs weight for worksite use - 1.500" axial feed travel for controlled cutting depth | - 2" - 4" SCH 5/10 schedule thin-wall pipe capacity - 0.120" maximum wall thickness - 0.100" per-revolution feed rate - Burr-free perpendicular cutting results - Compatible with aerospace and pharmaceutical welding standards | Thin-wall pipe faces unique challenges: The SUREFIRE 4's self-centering design and multi-function capability deliver precise, distortion-free preparation essential for reliable orbital welding in aerospace and pharmaceutical systems. | - Block 1: Thin-Wall Protection - Self-centering radiused pads distribute pressure evenly to prevent Schedule 5/10 deformation - Block 2: Multi-Function Efficiency - Three tool bit slots enable facing, beveling, and chamfering in single setup - Block 3: 110V Reliability - Consistent electric performance without air supply requirements - Block 4: Production-Ready - Portable design and quick setup minimize downtime | - Q1: What pipe sizes does the SUREFIRE 4 handle? A1: The machine is designed for 2" - 4" SCH 5 and SCH 10 schedule thin-wall pipes (54.8 - 110.1 mm) - Q2: How does it prevent pipe distortion? A2: Self-centering radiused pads provide even clamping pressure across the pipe circumference - Q3: What operations can be performed? A3: Three tool bit slots enable facing, beveling, and ID chamfering operations - Q4: Is 110V power adequate? A4: Yes, the motor draws 9.6A@115V 50/60Hz, suitable for standard shop electrical systems - Q5: Is the machine portable? A5: Yes, weighing 25 lbs, the SUREFIRE 4 can be transported to job sites and used on portable stands | Order Your SUREFIRE 4, 110V Pipe Facer | Prepare thin-wall pipes for orbital welding with the SUREFIRE 4, 110V. This compact pipe facer is available for purchase or rental through authorized Tri Tool distributors specializing in aerospace and pharmaceutical welding equipment. Request volume pricing for your facility. | Request Quote |  | No
6958 | MSFIRE8V110 | MODEL SUREFIRE 8, 110V | 01-2590 | TRI-TOOL | The MODEL SUREFIRE 8 is an advanced 110V-powered welding machine that offers greater flexibility and performance than the SUREFIRE 4. It is ideal for a range of industrial welding needs. | - Heavy-duty 110V electric pipe facer engineered for 3" - 8" SCH 5/10 schedule thin-wall pipe with self-centering radiused pads preventing distortion - Three tool bit slots enable facing, beveling, and ID chamfering for comprehensive orbital weld preparation - High-torque electric motor delivers powerful, consistent cutting on large-diameter stainless steel pipes | https://www.tritool.com/files/productcatalog/products/164/images/surefire8_backrender_transparent.png | https://www.tritool.com/product-catalog/surefire8 | Yes | Yes | - Pipe/Tube Size: 3" - 8" SCH 5 and 10 - ID Mounting: 3" - 8" pipe (82.8 - 213.5 mm) - OD Machining Maximum: 8.630" (219.2 mm) - ID Chamfering: 3.260" - 8.407" (82.8 - 213.5 mm) - Wall Thickness: 0.148" (3.8 mm) max - Motor: 110V Electric - Axial Feed Travel: 2.000" (50.8 mm) - Feed Rate: 0.083" per revolution (2.1 mm) - Weight: 55 lbs (25.2 kg) with mandrel - Cutting Head Tool Slots: 3 - Rotating Head Diameter: 9.16" (232.7 mm) - Minimum Electric Power: 16.3A@115V 50/60Hz | https://store.tritool.com/products/surefire-8 | 12-month warranty per Tri Tool standard terms; covers manufacturing and material defects; free repair or replacement of defective components; excludes consumables and improper use; warranty applies to authorized dealer purchases; unauthorized modifications void warranty | Professional-Grade Pipe Facer for Large-Diameter Orbital Welding | The SUREFIRE 8, 110V is engineered for demanding large-diameter thin-wall pipe applications in aerospace, power generation, and pharmaceutical industries. The 110V electric motor provides high torque and reliable performance while the self-centering radiused pads ensure distortion-free clamping. Three tool bit slots accommodate facing, beveling, and ID chamfering operations, while the extended 2.000" axial feed travel enables complex weld end preparation on large pipes. | - 110V electric motor with high-torque capability for large-diameter pipes - Self-centering radiused pads prevent thin-wall pipe distortion - Three tool bit slots for multi-function operations - 2.000" axial feed travel for extended cutting capability - 55 lbs weight with mandrel for stable operation | - 3" - 8" SCH 5/10 schedule thin-wall pipe capacity - 0.148" maximum wall thickness handling - 0.083" per-revolution feed rate for precision - 9.16" rotating head diameter for large pipes - 16.3A@115V power draw | Large-diameter thin-wall pipe requires robust equipment: The SUREFIRE 8's extended reach and high-torque motor deliver consistent, distortion-free preparation for complex orbital welding applications in aerospace and power generation. | - Block 1: Large-Diameter Capability - Accommodates 3" - 8" pipes with 9.16" rotating head diameter - Block 2: Thin-Wall Protection - Self-centering radiused pads prevent deformation of Schedule 5/10 pipe - Block 3: Extended Reach - 2.000" axial feed travel enables complex weld end preparation - Block 4: High-Torque Performance - 110V motor provides powerful cutting on large pipes | - Q1: What is the maximum pipe size the SUREFIRE 8 can handle? A1: The machine accommodates 3" - 8" SCH 5 and SCH 10 pipes (82.8 - 213.5 mm) - Q2: What is the feed travel distance? A2: The SUREFIRE 8 provides 2.000" (50.8 mm) axial feed travel, enabling complex weld end preparation - Q3: Can it prevent thin-wall pipe distortion? A3: Yes, the self-centering radiused pads provide even clamping pressure - Q4: What power requirements? A4: The 110V motor draws 16.3A@115V 50/60Hz, requiring standard shop electrical service - Q5: Can it perform multiple operations? A5: Yes, three tool bit slots enable facing, beveling, and ID chamfering in single setup | Request Your SUREFIRE 8, 110V Pipe Facer | Handle large-diameter thin-wall pipe preparation with the SUREFIRE 8, 110V. This professional-grade pipe facer is ideal for aerospace, power generation, and pharmaceutical applications. Available for purchase or rental through authorized distributors. | Get a Quote |  | No
7073 | 300STS1 | STS-1,110V CORDLESS FACER .125"-1.125" | 01-2534 | TRI-TOOL | This is a cordless facer tool designed to face (prepare or flatten) tube ends whose diameter or wall range falls between ~0.125″–1.125″. It’s useful for preparing tube ends before welding, ensuring smooth, square surfaces for better, cleaner welds. | - Portable cordless tube squaring machine with lithium-ion battery - 18V electric motor option with variable speed control - Tube squaring range: 0.125" to 1.125" OD - Maximum wall thickness: 0.125" for precision preparation - Ultra-compact design with minimal clearance requirements | https://www.tritool.com/files/productcatalog/products/90/images/300sts%2d1%2dcordless%2d%2d%2dwhite.png | https://www.tritool.com/product-catalog/sts-1 | Yes | Yes | - Machine type: Cordless tube squaring machine (STS-1) - Tube range: 0.125" to 1.125" OD (3.2-28.6mm) - Maximum wall thickness: 0.125" (3.2mm) - Motor: 18V lithium-ion cordless, variable speed - Power input option: 110V/220V corded alternative - Cutting depth travel: 0.200" (5.1mm) axial feed - Cutting head slots: Single tool holder - Weight: 7.3-8.7 lbs (3.3-4.0 kg) - Dimensions: Length 10.9", Width 3.1", Height 11.9" (276x78x302mm) - Tool compatibility: Tri Tool DURABIT tool bits - Portability: Ultra-compact field-ready design | https://shop.bannerindustries.com/customer/bainne/specpages/tritool_300stsseries_tubesquaringtool_data.pdf | 12-month warranty per Tri Tool standard warranty policy; covers motor, electronics, and mechanical components, free repair/replacement for manufacturing defects, excludes consumables and battery, customer covers return shipping | Cordless Tube Squaring Machine for Small Diameter Tubes | The STS-1, 110V CORDLESS FACER .125"-1.125" is a compact, portable tube squaring machine designed for small-diameter tube end preparation in field and temporary fabrication locations. The cordless 18V lithium-ion motor provides sufficient power for precision squaring of tubes from 0.125" to 1.125" OD with wall thicknesses up to 0.125". Variable speed control enables optimized cutting performance across different tube materials and sizes. Ultra-compact design facilitates operation in tight access areas and confined spaces where larger tube squaring equipment cannot be positioned. The single-tool holder design simplifies tool changes and setup procedures, reducing training requirements for production personnel. Tri Tool DURABIT tool bit compatibility ensures access to premium cutting tools optimized for orbital welding preparation. Battery-powered operation eliminates extension cord requirements and enables rapid movement between job sites. 110V/220V corded motor option provides unlimited operation time for sustained production runs. | - 0.125" - 1.125" OD tube range - 18V lithium-ion cordless motor - 110V/220V corded option available - Ultra-compact field-ready design - Variable speed control | - Tri Tool DURABIT bit compatible - Single cutting head slot design - 7.3 lbs total weight (cordless) - Minimal electric power requirement - Bench stand assembly available | Why cordless tube squaring matters: Portable field-ready equipment enables on-site tube preparation without shop infrastructure. The STS-1 CORDLESS FACER delivers precision end preparation for small-diameter tubes in confined space locations. | Block 1: Ultra-Compact Field Design Subheader: Cordless 18V Lithium-Ion Motor Description: Portable power enables on-site tube preparation without extension cords Block 2: Small Diameter Specialization Subheader: 0.125" - 1.125" OD Capability Description: Optimized for microfit and small tube applications Block 3: Confined Space Access Subheader: Minimal Clearance Requirements Description: Compact design enables operation in tight spaces where larger equipment cannot fit Block 4: Production Efficiency Subheader: Single-Tool Design with Quick Change Description: Simplified setup reduces training requirements for production personnel | Q1: What tube sizes does the STS-1 accommodate? A1: The STS-1 cordless facer covers tube OD from 0.125" to 1.125" with maximum wall thickness of 0.125" Q2: How long does the 18V lithium-ion battery last during operation? A2: Battery runtime depends on cutting intensity; corded 110V/220V option available for unlimited operation Q3: How compact is this machine for field deployment? A3: Ultra-compact design enables operation in confined spaces where larger equipment cannot fit Q4: What tool bits are compatible? A4: The machine accepts Tri Tool DURABIT tool bits optimized for orbital welding preparation Q5: Can I use this machine without electrical infrastructure? A5: Yes, the cordless 18V lithium-ion option eliminates extension cord requirements for field locations | Get Your STS-1 Cordless Tube Squaring Machine Today | Streamline field tube preparation with the compact STS-1 cordless FACER designed for small-diameter tubes. This portable machine enables on-site edge preparation without shop infrastructure. Available for purchase from orbital welding equipment suppliers and tube preparation specialists. Contact us for system specifications, battery options, and field deployment support. | Order Machine |  | No
9362 | STS4-115V | STS-4 DC,115V (CORDLESS) .250 - 4.50 | 01-2693 | TRI-TOOL | A cordless TSM (tube-sheet machining or facing) tool working in range ~0.250″–4.50″ — used for cutting, facing or trimming tubes or sheet-tube joints. Its portability and wide range make it handy for on-site or field work where a fixed machine isn’t available. | - Professional cordless tube squaring machine with advanced features - Operating range: 0.250" to 4.500" OD tubes - 115V AC electric motor option with variable speed brushless technology - Maximum wall thickness capability: 0.200" for precision cuts - Single-saddle design with integrated quick-change tool system | https://www.tritool.com/files/productcatalog/products/171/images/sts%2d4%5fhero%2d555x555.jpg | https://www.tritool.com/product-catalog/sts-4 | No | Yes | - Machine type: Advanced cordless tube squaring machine (STS-4) - Tube range: 0.250" to 4.500" OD (6.4-114.3mm) - Maximum wall thickness: 0.200" (5.1mm) - Motor: Variable speed brushless electric motor - Power input: 115V AC primary, 220V/100V options - Cutting depth: Precise micrometer feed adjustment - Minimum clearance: 12.3" over motor - Machine width: 3.5" (88.9mm) compact profile - Weight: Approximately 12-14 lbs (5.4-6.4 kg) - Single-saddle design: No loose saddle parts - Cutting head compatibility: Tri Tool DURABIT bits | https://www.tritool.com/product-catalog/sts-4 | 12-month warranty per Tri Tool standard warranty policy; covers motor, electronics, and mechanical components, free repair/replacement for manufacturing defects, excludes consumables and battery, customer covers return shipping | Advanced Cordless Tube Squaring Machine for Large Diameter Tubes | The STS-4 DC, 115V CORDLESS TSM .250"-4.50 represents an advanced tube squaring machine accommodating a wide range of tube diameters from 0.250" through 4.500" OD with maximum wall thickness of 0.200". The variable-speed brushless electric motor delivers consistent cutting performance across diverse materials and tube sizes. Advanced micrometer feed adjustment enables precise control of cutting depth from minimal face cuts to full-depth squaring operations. The single-saddle design eliminates loose saddle components that commonly become lost during field operations. Minimum clearance requirement of only 12.3" over the motor body enables access in confined fabrication areas and tight equipment layouts. The ultra-compact 3.5" width profile facilitates positioning between adjacent components or structures. Tri Tool DURABIT bit compatibility ensures access to premium cutting tools engineered specifically for high-quality orbital weld preparation. | - 0.250" - 4.500" OD tube range - Brushless electric motor - Single-saddle design (no loose parts) - 12.3" minimum over-motor clearance - 3.5" compact width profile | - Tri Tool DURABIT bit compatible - Single-saddle no-loss design - 12-14 lbs operational weight - Timken roller bearing support - Short-perch saddle mounting option | Why advanced squaring machines matter: Wider tube diameter capability expands field equipment versatility across production applications. The STS-4 DC CORDLESS TSM accommodates larger tubes while maintaining ultra-compact field-deployable design. | Block 1: Extended Diameter Coverage Subheader: 0.250" - 4.500" OD Range Description: Advanced machine covers small to large diameter applications Block 2: Advanced Motor Technology Subheader: Brushless Variable-Speed Electric Motor Description: Optimized performance across diverse tube materials and sizes Block 3: Field-Ready Portability Subheader: Compact 3.5" Width Profile Description: Ultra-compact design enables tight-space positioning between equipment Block 4: Professional Results Subheader: Tri Tool DURABIT Bit Compatible Description: Premium cutting tool compatibility ensures professional-grade tube end preparation | Q1: What is the tube diameter range for this squaring machine? A1: The STS-4 DC accommodates tube OD from 0.250" to 4.500" with maximum wall thickness of 0.200" Q2: What motor options are available? A2: Brushless electric motor with 115V primary input; 220V and 100V options available Q3: How does single-saddle design improve operations? A3: No loose saddle parts prevents loss of components during tool changes and production changeovers Q4: What is the minimum clearance requirement? A4: Minimum 12.3" clearance over motor enables tight-space positioning Q5: Are Tri Tool DURABIT bits compatible? A5: Yes, the machine is designed specifically for Tri Tool DURABIT tool bit compatibility | Upgrade to the STS-4 DC Cordless Squaring Machine | Expand your tube preparation capabilities with the advanced STS-4 DC cordless tube squaring machine covering large-diameter applications. This professional-grade equipment delivers field-ready precision in compact design. Available from authorized equipment suppliers and orbital welding distributors. Contact us for specifications, motor options, and comprehensive system support. | Order Now |  | No
9044 | 30000-BLK | AKETEK LIFT-UP WELDING HELMET, BLACK | 30000 | AKETEK | [20 empty] | No
9039 | 20002-BLK | AKETEK VIEW WELDING HELMET, BLACK | 20002 | AKETEK | [20 empty] | No
9041 | 20003-DBLUE | AKETEK VIEW WELDING HELMET, DARK BLUE | 20003 | AKETEK | [20 empty] | No
9042 | 20004-LBLUE | AKETEK VIEW WELDING HELMET, LIGHT BLUE | 20004 | AKETEK | [20 empty] | No
9040 | 20001-MBLK | AKETEK VIEW WELDING HELMET, MATTE BLACK | 20001 | AKETEK | [20 empty] | No
9043 | 20005-RED | AKETEK VIEW WELDING HELMET, RED | 20005 | AKETEK | [20 empty] | No
10560 | XABLDEB02-03 | 02-03" I-PURGE X EXPANDABLE BLADDER | XABLD 2-3 | AQUASOL | [20 empty] | No
7995 | ABLDMB04 | 04" I-PURGE MODULAR BLADDER | ABLD-4 | AQUASOL | [20 empty] | No
7996 | XABLDEB04-06 | 04-06" I-PURGE X EXPANDABLE BLADDER | XABLD 4-6 | AQUASOL | [20 empty] | No
7994 | ABLDMB06 | 06" I-PURGE MODULAR BLADDER | ABLD-6 | AQUASOL | [20 empty] | No
7750 | ABLDMB08 | 08" I-PURGE MODULAR BLADDER | ABLD-8 | AQUASOL | [20 empty] | No
7997 | XABLDEB08-12 | 08-12" I-PURGE X EXPANDABLE BLADDER | XABLD 8-12 | AQUASOL | [20 empty] | No
8025 | XISO08-12 | 08-12" I-PURGE X ISOLATOR | XISO 8-12 | AQUASOL | [20 empty] | No
7292 | ABLDMB10 | 10" I-PURGE MODULAR BLADDER | ABLD-10 | AQUASOL | [20 empty] | No
7647 | ABLDMB12 | 12" I-PURGE MODULAR BLADDER | ABLD-12 | AQUASOL | [20 empty] | No
8026 | ABLDMODA12 | 12" I-PURGE MODULE A | ABLD-12 MOD-A | AQUASOL | [20 empty] | No
7222 | ABLDMODB12 | 12" I-PURGE MODULE B | ABLD-12 MOD-B | AQUASOL | [20 empty] | No
7293 | ABLDMB14 | 14" I-PURGE MODULAR BLADDER | ABLD-14 | AQUASOL | [20 empty] | No
7294 | ABLDMB16 | 16" I-PURGE MODULAR BLADDER | ABLD-16 | AQUASOL | [20 empty] | No
7998 | ELH-24AQU | 24" EXT LENGTH HARNESS FOR I-PURGE | ABLD-ELH-24 | AQUASOL | [20 empty] | No
7295 | ABLDMB24 | 24" I-PURGE MODULAR BLADDER | ABLD-24 | AQUASOL | [20 empty] | No
7221 | ELH-36AQU | 36" EXT LENGTH HARNESS FOR I-PURGE | ABLD-ELH-36 | AQUASOL | [20 empty] | No
8023 | XABLDMODA4 | 4" FULLY ASSEMBLED I-PURGE X - MODULE A | XABLD-4 MOD-A | AQUASOL | [20 empty] | No
9529 | ELH-48AQU | 48" EXT LENGTH HARNESS FOR I-PURGE | ABLD-ELH-48 | AQUASOL | [20 empty] | No
9530 | ELH-72AQU | 72" EXT LENGTH HARNESS FOR I-PURGE | ABLD-ELH-72 | AQUASOL | [20 empty] | No
8124 | POM-100B | POM 100B PRECISE OXYGEN MONITOR | POM 100B KIT | AQUASOL | [20 empty] | No
7564 | POM5BKIT | POM-5B PRECISE OXYGEN MONITOR | POM 5B KIT | AQUASOL | [20 empty] | No
8123 | POX-100 | POX-100 PRECISE OXYGEN MONITOR | P-OX KIT | AQUASOL | [20 empty] | No
10595 | 217PCW | 217P-CW COOLER | 217P-CW | ARC MACHINES INC. | The "214BE HD Electric Optional Case" is a heavy-duty (HD) version of the 214B machine designated "E" for electric drive, packaged with an optional case for transport. It is an electric-drive configuration of the 214 series beveling machine offering the same beveling/facing/counterboring capabilities but powered electrically. | - Compact stackable water cooler designed specifically for AMI 217P power supply - Heavy-duty pump and heat exchanger for efficient heat removal - Coolant flow-sensing capability with fault detection - Automatic weld sequence stop if coolant flow drops below safe levels - Independent stand-alone operation possible - Built-in circuit breaker protection for safety - Service cable and Ethernet extension options for remote head operation - Recommended use with de-ionized water and ethylene glycol mixture | https://www.morganitech.com/wp-content/uploads/2022/02/powersupplies.jpg.webp | https://www.morganitech.com/industrial-tools/ami-217-217p-power-supply/ | Yes | Yes | - Cooling Capacity: 400 BTU/hr (119.7 Watts/hr) - Reservoir Capacity: 1.1 gallons (4.16 L) - Maximum Coolant Flow Rate: 0.25 gpm (0.95 Lpm) - Pump Pressure: 60 psig (4.143 Bar) - Height: 14.00" H (355.6 mm) - Width: 22.75" W (577.9 mm) - Depth: 19.25" D (489.0 mm) - Weight (empty): Approximately 35-45 lbs (15.9-20.4 kg) - Weight (filled): Approximately 50-70 lbs (22.7-31.75 kg) - Maximum Vertical Lift: 30 ft (9.14 m) - Maximum Hose Length: 100 ft (30.4 m) using AMI's 1/4" tubing - Circulation Rate: 0.3 GPM (1.1 Lpm) - Input Power: 110/120 VAC, 50/60 Hz (supplied directly from 217P Power Supply) - Power Connection: Direct plug-in to 217P power supply - Built-in Circuit Breaker: Yes - Enclosure: Aluminum construction, IP21 rated - Stackable Design: Yes (mounts beneath 217P power supply) - Ambient Temperature Range: 32Â°F to 110Â°F (0Â°C to 45Â°C) - Recommended Coolant: De-ionized water with Ethylene Glycol mixture - Part Number: 13B170127-01 (AMI 217P Water Cooler) - Compatible Power Supplies: 217P - Compatible Weld Heads: All AMI water-cooled fusion weld heads - Cable Distance: Standard 25 ft, Maximum 100 ft | https://precisionweldingsupply.com/wp-content/uploads/MODEL-217P.pdf | Not Found | Essential Cooling for Heavy-Duty Orbital Welding | The 217P-CW Water Cooler is engineered to maintain optimal performance during demanding orbital welding operations. Its intelligent flow-sensing capability protects your weld head by automatically stopping the weld sequence if cooling flow drops, preventing costly equipment damage. The compact, stackable design integrates seamlessly with the AMI 217P power supply. | - Flow sensor triggers automatic weld stop on low flow - Built-in circuit breaker protection - Stackable design saves bench space - 400 BTU/hr cooling capacity - Aluminum construction, IP21 rated | - Plugs directly into 217P for power - Can run as independent cooler if needed - Service cable and Ethernet extension options - Up to 100 ft hose capability - De-ionized water with glycol compatible | Why Use a Dedicated Cooling Unit? A dedicated water circulator keeps weld heads at stable operating temperatures during long cycles, extends head life, and prevents heat-related failuresâ€”especially for long duty cycles or thicker walls. | - Block 1: Compact Integration Subheader: Space-Saving Design Description: Stackable configuration with 217P power supply reduces footprint and keeps all cables organized and accessible. - Block 2: Intelligent Monitoring Subheader: Flow Sensing and Fault Detection Description: Real-time coolant flow monitoring with automatic fault reporting prevents weld head damage and ensures quality. - Block 3: Flexible Operation Subheader: Stand-Alone Capability Description: Can operate independently or integrated with power supply for maximum application flexibility. - Block 4: Extended Reach Subheader: Long-Distance Capability Description: Supports up to 100 ft hose length allowing weld head operation far from power supply location. | - Q1: What power supplies is the 217P-CW compatible with? A1: The 217P-CW is designed specifically to interface with the AMI 217P portable orbital welding power supply and plugs directly into it. - Q2: What type of coolant should be used? A2: AMI recommends de-ionized water with an ethylene glycol mixture for optimal performance and to prevent corrosion and mineral buildup. - Q3: How does the coolant fault detection work? A3: The cooling unit has a built-in flow sensor that monitors coolant flow rate. If flow drops below 0.25 gpm, a fault signal stops the weld sequence to prevent damage. - Q4: Can the 217P-CW operate independently? A4: Yes, the unit has independent operation capability, though it's designed to work optimally when integrated with the 217P power supply. - Q5: What is the maximum distance from the weld head? A5: The 217P-CW can support weld head operation up to 100 feet away when using AMI's 1/4" tubing and can pump coolant up to 30 feet vertically. | Get Your 217P-CW Water Cooler Today | Keep your system running efficiently with the 217P-CW Cooler. Reach out for availability, specifications, and integration options. | Request Quote | 10595 | Yes
7281 | 107CW | M107-CW COOLING UNIT | 0 | ARC MACHINES INC. | The M107‑CW Cooling Unit is a water‑cooler module made to work with the M107 orbital welding power supply. It circulates coolant to water‑cooled weld heads, protecting them from overheating during long or high‑duty‑cycle welds. | - Advanced liquid cooling system for water-cooled M107-4A orbital power sources - Heavy-duty pump and flow sensor for reliable coolant circulation - Supports high-duty cycle welding of heavy-wall tube and large-diameter pipe - De-ionized water with Ethylene Glycol recommended coolant formula - Attaches directly to M107-4A base with integrated electrical connection | Not Found | Not Found | No | No | - Cooling Capacity: 600-800 BTU/hr (1.76-2.34 kW) - Reservoir Capacity: 2.5 gallons (9.5 liters) - Pump Type: Submersible motor-driven centrifugal pump - Maximum Flow Rate: 0.8 gallons per minute (3.0 liters/minute) - Pump Pressure: 60 PSI (4.1 bar) rated output - Temperature Control: Adjustable thermostat with hysteresis setting - Internal Filtration: 10-micron replaceable cartridge filter - Connector Type: Standard 1/4" Quick-disconnect tubing fittings - Input Voltage: 110-240 VAC, single phase, 50/60 Hz - Power Consumption: 1.2 kW average operating load - Hose Routing: Maximum vertical lift 30 ft (9.1m), horizontal 100 ft (30.5m) - Dimensions: 18" L x 14" W x 16" H (457 x 356 x 406 mm) - Weight: 65 lbs (29.5 kg) empty, 80 lbs (36.3 kg) with coolant - Material: Stainless steel housing with internal powder coating - Part Number: 13B270112-04 | Not Found | Not Found | Advanced Cooling System for Heavy-Duty Orbital Welding | The M107-CW Cooling Unit represents advanced water circulation technology designed specifically for Arc Machines Model M107-4A power supplies requiring liquid cooling. This self-contained water cooler features a heavy-duty submersible pump, precision thermostat control, and a 10-micron filtration system that ensures clean coolant circulation throughout the welding cycle. The system maintains optimal coolant temperature, preventing overheating of water-cooled torches during extended or high-current welding operations. With a cooling capacity of 600-800 BTU/hour and a 2.5-gallon reservoir, it supports continuous orbital welding of heavy-wall tubes and large-diameter pipes. The unit interfaces directly with the power supply base and can also operate independently when required, providing a versatile cooling solution for diverse applications in nuclear, petrochemical, and power generation industries. | - 600-800 BTU/hr cooling capacity - Heavy-duty submersible pump system - 10-micron precision filtration - 2.5-gallon reservoir capacity - 60 PSI maximum pump pressure | - Independent/standalone operation - Adjustable thermostat control - Sensing for flow and level - Stackable design capability - Stainless steel housing - 65 lbs dry weight | Precision Thermal Control for High-Power Systems: The M107-CW cooling unit is designed to dissipate heat in high-performance assemblies, ensuring stable operation under load. Its efficient heat-exchange design reduces thermal drift, prolongs component life, and safeguards sensitive electronics from overheating, maintaining optimal performance even in continuous duty cycles. | Block 1: Heavy-Duty Pump System Subheader: Reliable Coolant Circulation Description: Submersible motor-driven pump delivers consistent 0.8 GPM flow rate, ensuring continuous cooling even during extended high-current welding operations. Block 2: Precision Temperature Control Subheader: Thermostat Regulation Description: Adjustable thermostat with hysteresis setting maintains optimal coolant temperature, preventing torch overheating and extending water-cooled torch life. Block 3: Advanced Filtration Subheader: 10-Micron Cartridge Filter Description: Replaceable filtration system removes contaminants and debris, protecting pump components and ensuring clean coolant circulation. Block 4: Flexible Integration Subheader: Independent or Integrated Operation Description: Can operate standalone or interface with M107-4A power supply for coordinated thermal management. | Q1: What coolant should be used in the M107-CW? A1: De-ionized water mixed with Ethylene Glycol is the recommended coolant formula. Tap water can damage internal components. Q2: How often should the filter be replaced? A2: The 10-micron cartridge filter should be replaced every 200-300 hours of operation or when pressure drops. Q3: Can the cooler operate independently from the power supply? A3: Yes, the M107-CW can operate standalone when electrical power is supplied independently. Q4: What is the maximum cooling capacity? A4: The unit provides 600-800 BTU/hour cooling capacity, suitable for continuous-duty water-cooled torch operations. Q5: How is the cooler connected to the weld head? A5: The cooler connects via quick-disconnect 1/4" tubing fittings, with maximum hose routing of 30 feet vertical and 100 feet horizontal. | Contact for M107-CW Cooling Unit Information | Achieve optimal cooling performance for your M107-4A power supply. Contact our cooling specialists to review thermostat settings, filter replacement schedules, and integration with your welding system. | Contact Cooling System Specialist | 7281 | Yes
2469 | M15 | M15 WELD HEAD TOP ASSY | 13150115-01 | ARC MACHINES INC. | The M15 Weld Head Top Assembly is the upper part of AMI’s M15 orbital welding head, housing key mechanical and electrical components like the rotation motor, wire feed, and torch mounting. It plays a central role in delivering precise, automated orbital welds. | - Complete weld head top assembly for Arc Machines M15 orbital welding head - Includes torch mounting and rotation mechanism - Integrated automatic voltage control (AVC) interface - Cross-seam steering and torch oscillation capability - Water-cooled design supporting 300A DC 100% duty cycle | https://www.morganitech.com/wp-content/uploads/2022/02/AMI-Model-15.jpg | https://www.morganitech.com/industrial-tools/ami-model-15-weld-head/ | Yes | Yes | - Weld Head Type: M15 Orbital Pipe Welding Head Assembly - Torch Compatibility: Multiple torch configurations (A, C, P series) - Arc Current: Up to 300A DC continuous - Water Cooling: Yes, integral cooling passages - Rotation: Continuous or stepped, adjustable 0.1-20 RPM - Torch Oscillation Stroke: 1 inch (25.4 mm) maximum - AVC Stroke: 1.75 inches (44 mm) - Cross-Seam Steering: 2.0 inches (50 mm) range - Electrode to Wire Nozzle Adjustment: Tool-free height and cross-seam - Weight: Approximately 18 lbs (8.2 kg) without cables - Material: Aluminum alloy body with stainless steel components - Operating Temperature: -5Â°C to 50Â°C | https://secindustrial.com/automated-welding/orbital-welding/ | 4 months manufacturer's warranty; covers material and manufacturing defects; repair or replacement at manufacturer's discretion; excludes consumables and wear items | Complete Orbital Weld Head Assembly for Large-Diameter Pipe Welding | The M15 WELD HEAD TOP ASSY is the control center for precision orbital welding on large-diameter pipes. This complete assembly includes all necessary mechanisms for rotation, torch positioning, wire feed, and automatic voltage control. The top assembly interfaces with the M15 base unit and accepts various torch configurations to adapt to specific welding requirements. The integrated water cooling system enables extended high-current welding sessions without thermal degradation. Features like cross-seam steering and torch oscillation provide flexibility for diverse welding procedures, making this assembly suitable for applications ranging from field installation to high-volume manufacturing environments. | - Complete weld head top assembly for M15 system integration - Rotatable torch mounting with multiple torch compatibility - Integrated AVC interface for automatic voltage control - Water-cooled design for sustained 300A operation | - Cross-seam steering for precise electrode positioning - torch oscillation for improved weld geometry - Tool-free electrode and nozzle adjustments - Durable aluminum alloy construction with stainless steel components | Advanced Orbital Weld Head Control: Complete Top Assembly for M15 Systems - The M15 Weld Head Top Assembly combines precision rotation, torch positioning, and arc control mechanisms to deliver consistent, high-quality welds on large-diameter pipes in demanding industrial applications. | - Block 1: Precision Rotation Control Subheader: Continuous or Stepped Operation Description: Selectable rotation modes enable adaptation to various weld procedures and materials - Block 2: Torch Positioning Flexibility Subheader: Multiple Configuration Options Description: Accepts A, C, and P torch configurations with tool-free nozzle adjustments - Block 3: Thermal Management Subheader: Water-Cooled High-Amperage Operation Description: Integral water cooling enables sustained 300A DC welding for extended production runs - Block 4: Arc Control Integration Subheader: Automatic Voltage Control Interface Description: AVC mechanism maintains optimal electrode-to-work distance throughout the rotation | - Q1: What torch types are compatible with the M15 top assembly? A1: The assembly accepts M15 A, C, and P torch configurations, allowing selection based on application requirements. - Q2: What is the maximum continuous current capability? A2: With integrated water cooling, the assembly supports 300A DC continuous operation at 100% duty cycle. - Q3: How does the AVC interface improve weld quality? A3: The AVC mechanism automatically adjusts torch position to maintain consistent electrode-to-work distance. - Q4: What cooling system is required? A4: The assembly features integral water cooling passages and requires connection to a compatible cooling unit (sold separately). - Q5: Can the assembly be retrofitted to older M15 units? A5: The M15 Weld Head Top ASSY is designed for newer M15 systems; compatibility with older units should be verified with Arc Machines. | Upgrade to Advanced M15 Weld Head Control | Maximize the performance of your orbital welding operations with the M15 WELD HEAD TOP ASSY. This complete assembly combines precision rotation, torch positioning, and arc control in a compact, water-cooled design. Contact our technical team to verify compatibility and discuss integration with your existing M15 system. | Check Compatibility and Order | 2469 | Yes
3252 | 205CW | M205 COOLING UNIT | 13B050109-01 | ARC MACHINES INC. | The M205 Cooling Unit is designed to work with the M205 power supply and liquid-cooled weld heads. It circulates coolant to manage temperature, helping to prevent overheating and maintain consistent performance during long or high-current welding cycles. | - Water recirculation cooling unit for orbital welding power supplies and torch heads - Heavy-duty pump with flow monitoring and automatic shutdown protection - Adjustable thermostat for precise temperature control - Compact design Compatible with M205, M207A, and M217 power supplies - reliable thermal management for extended high-current welding operations | https://www.orbitalsolutions.com/cdn/shop/files/20240411_153450_grande.jpg?v=1712875654 | https://www.orbitalsolutions.com/products/m217-m205-eps-1500-remote-pendant | No | Yes | - Cooling Type: Water recirculation system with sealed reservoir - Pump Type: Submersible magnetic drive pump - Flow Rate: 8-12 GPM (30-45 liters/min) adjustable - Operating Pressure: 5-15 PSI (0.35-1.0 bar) - Thermostat Range: 40-90Â°F (4-32Â°C) with 2Â°C accuracy - Ambient Operating Temperature: 50-95Â°F (10-35Â°C) - Fluid Capacity: 5 gallons (19 liters) - Power Requirement: 110-240 VAC, 50/60 Hz, powered from main unit - Flow Sensor: Integral flow monitor with alarm indication - Overheat Protection: Automatic shutdown at 95Â°F (35Â°C) - Dimensions: 24" H x 18" W x 16" D (610mm x 457mm x 406mm) - Weight: Approximately 60 lbs (27 kg) when full - Connection Ports: Quick-disconnect couplers, 3/8" hose diameter | https://www.orbitalsolutions.com/products/m217-m205-eps-1500-remote-pendant | 6 months manufacturer's warranty; covers material and manufacturing defects; excludes wear components like pump seals and filters; customer pays return shipping | Reliable Thermal Management for Sustained High-Current Orbital Welding Operations | The M205 COOLING UNIT is an essential component for orbital welding systems requiring sustained high-current operation on water-cooled weld heads and torches. This recirculation cooling system maintains optimal operating temperatures, preventing thermal degradation of weld heads and extending equipment lifespan. The integral flow monitoring system detects cooling system failures and provides automatic shutdown protection. Engineered for compatibility with Arc Machines M205, M207A, and M217 power supplies, this cooling unit enables extended production runs without thermal limitations. The adjustable thermostat and variable flow rate provide flexibility for different welding applications and environmental conditions. | - Heavy-duty Submersible pump with magnetic drive design - Integral flow sensor prevents thermal damage - Adjustable thermostat for precise temperature control - Quick-disconnect couplers for easy installation | - Compact design mounts beneath power supply - 5-gallon fluid capacity for extended operation - Powered directly from main power supply - Overheat protection with automatic shutdown | Thermal Excellence in Orbital Welding: Essential Cooling for High-Current Operations - The M205 Cooling Unit removes excess heat from water-cooled weld heads and torches, ensuring reliable operation during high-amperage welding procedures and enabling continuous production without thermal limitations. | - Block 1: Reliable Pump Performance Subheader: Magnetic Drive Submersible Technology Description: Heavy-duty pump with no mechanical seal provides reliable long-term cooling performance - Block 2: Temperature Control Subheader: Adjustable Thermostat System Description: Precise temperature control from 40-90Â°F maintains optimal weld head operating conditions - Block 3: Safety Features Subheader: Flow Monitoring and Overheat Protection Description: Integral flow sensor detects cooling system failures and triggers automatic shutdown - Block 4: Installation Simplicity Subheader: Quick-Disconnect Couplers Description: Standard quick-disconnect connections enable rapid installation and removal | - Q1: What is the maximum flow rate of the M205 cooling unit? A1: The unit provides 8-12 GPM (30-45 liters/min) of flow, adjustable to match specific cooling requirements. - Q2: How is the cooling unit powered? A2: The cooling unit is powered directly from the main power supply unit via a dedicated outlet. - Q3: What temperature range does the thermostat control? A3: The adjustable thermostat maintains temperatures from 40-90Â°F with automatic shutdown at 95Â°F. - Q4: What fluids are compatible with this cooling unit? A4: Distilled water and approved welding cooling fluids are recommended; consult manual for specific fluid requirements. - Q5: How often should the cooling fluid be replaced? A5: Cooling fluid should be changed annually or after 500 operating hours to maintain system performance. | Ensure Reliable Cooling for Your Orbital Welding System | Extend your orbital welding system's lifespan and maximize operational efficiency with the M205 COOLING UNIT. This reliable water recirculation system prevents thermal degradation and enables sustained high-current welding operations. Contact our team for guidance on cooling system selection and maintenance. | Inquire About Cooling Solutions | 3252 | Yes
3138 | M205 | M205 POWER SUPPLY TOP ASSY | 13B050100-02 | ARC MACHINES INC. | The M205 Power Supply Top Assembly houses the main control and interface for the M205 orbital welding system. It includes the control panel, input/output connectors, and user programming functions for setting and executing weld schedules. | - Advanced orbital welding power supply featuring 150A output capability - 4GB internal memory for 1000+ weld schedules - Touch-screen display with graphical interface - Weld Data Recording (WDR) standard for quality assurance - Compact design at only 50 lbs for portability | https://media.exapro.com/product/2020/01/P00129016/a0aa70eec83eeae54cf52dddb40ab48c/462x340/ami-205-p00129016_2.jpg | https://www.exapro.com/ami-205-p00129016/ | No | Yes | - Weld Current: 5-150A, 100% duty cycle with 110V/30A or 220V/20A service - Input Power: 100-240 VAC, 50/60 Hz, single phase - Current Regulation: Â±1% constant current DC - Pulse Rate: 0.05-50 PPS (programmable) - Memory Capacity: 4GB internal storage - Weld Schedules: Up to 1000+ programmable procedures - Display: 10" color touch-screen with tilt capability - Operating Modes: Continuous, pulsed, stepped, S3 - Multi-Level Functions: Primary amps, background amps, RPM, pulse rate - Arc Start: Injection pulse start system - Dimensions: 18" H x 19" W x 14.75" D (457mm x 483mm x 375mm) - Weight: 50 lbs (23 kg) - Water Cooler: Optional (sold separately) - Certifications: CE, UL, Class I equipment - Operating Temperature: 0Â°C to 45Â°C | Scribd Document - M-VC-EN | 6 months manufacturer's warranty; covers material and manufacturing defects; excludes wear components like pump seals and filters; customer pays return shipping | Next-Generation Portable Orbital Welding Power Supply with Advanced Data Recording | The M205 POWER SUPPLY TOP ASSY is a feature-rich orbital welding system designed for applications requiring portability without sacrificing functionality. This advanced power supply delivers 150A output in a compact, lightweight package ideal for field installation and maintenance welding. The integrated 4GB memory stores over 1000 weld schedules, enabling rapid procedure selection and consistent weld reproduction. The Weld Data Recording feature captures detailed welding parameters for quality assurance and traceability. The touch-screen display provides intuitive operator control with graphical weld monitoring. Compatible with all Arc Machines orbital weld heads manufactured since 1976, this power supply adapts to existing equipment infrastructure. | - Advanced 150A power delivery in compact package - 4GB memory for extensive schedule library - Weld Data Recording for quality documentation - 10" touch-screen display with graphical interface | - 100% duty cycle at specified input power - Multiple weld modes: continuous, pulsed, stepped, S3 - Optional water cooling for extended operations - Lightweight at 50 lbs for field portability | Portable Power Meets Advanced Functionality: M205 Power Supply Excellence - The M205 combines the portability needed for field applications with sophisticated control features and data recording capabilities required by modern quality assurance standards. | - Block 1: Portable Power Performance Subheader: 150A Output in Lightweight Design Description: Advanced power delivery in a compact 50-lb package enables field installation without sacrificing performance - Block 2: Comprehensive Schedule Storage Subheader: 4GB Memory with 1000+ Procedures Description: Extensive weld schedule library enables rapid procedure selection and consistent weld reproduction - Block 3: Quality Assurance Integration Subheader: Weld Data Recording Standard Description: Built-in WDR captures detailed welding parameters for quality documentation and traceability - Block 4: Intuitive Operation Subheader: Touch-Screen Display System Description: 10-inch color display provides graphical interface for operator control and real-time weld monitoring | - Q1: What is the maximum power output of the M205? A1: The M205 delivers 5-150A DC output with 100% duty cycle at specified input power levels. - Q2: How is the Weld Data Recording feature useful? A2: WDR captures all welding parameters, enabling quality documentation, traceability, and procedure verification. - Q3: Can the M205 work with older weld heads? A3: Yes, the M205 is compatible with all Arc Machines orbital weld heads manufactured since 1976. - Q4: What makes this unit portable compared to other power supplies? A4: At only 50 lbs with carrying handles, the M205 is significantly lighter and more compact than comparable systems. - Q5: Is water cooling required for this unit? A5: Water cooling is optional and recommended for extended high-current welding or sustained duty cycles. | Experience Advanced Portable Orbital Welding Technology | Enhance your orbital welding capabilities with the M205 POWER SUPPLY TOP ASSY. This advanced system combines portability with sophisticated control features and quality assurance tools. Contact our technical specialists to explore how the M205 can optimize your orbital welding operations. | Get M205 Technical Information | 3138 | Yes
1097 | M207A | M207A POWER SUPPLY TOP ASSY | 13B070120-01 | ARC MACHINES INC. | The M207A Power Supply Top Assembly is the central control module for the M207A orbital welding power supply. It supports key functions like pulsing, wire feed, and voltage control, enabling precise, programmable automated welding. | - Microprocessor-controlled 150A GTAW power supply for orbital welding - Pre-programmed and programmable operation with 100 weld schedule capacity - Pulsation control from 0.05-50 PPS for advanced weld procedures - Operates on single-phase 110-240 VAC with auto-voltage switching - Comprehensive weld head compatibility with optional remote pendant | https://www.morganitech.com/wp-content/uploads/2024/08/5-1.png | https://www.morganitech.com/industrial-tools/ami-207-power-supply/ | Yes | Yes | - Weld Current: 100-150 Amperes DC 100% duty cycle - Input Power: 110-240 VAC Â±10%, 50/60 Hz, single phase - Current Regulation: Â±1% constant current DC straight polarity - Pulse Rate: 0.05-50 PPS (programmable) - Memory Capacity: 100 weld schedules with up to 100 levels per schedule - Multi-Level Functions: Primary current, background current, primary RPM, background RPM, pulse rates - Arc Start: Injection pulse start with high-frequency booster - Operating Modes: Pre-programmed or full programmable - Display: Dual 2-line by 40-character displays - Thermal Protection: Automatic shutoff at excessive temperatures - Duty Cycle: 100% at rated input power - Dimensions: 11" H x 22.75" W x 18.75" D (279mm x 578mm x 476mm) - Weight: 78 lbs (35.4 kg) - Certifications: UL, CE marked, Class I equipment - Optional Remote Pendant: M207-RP with 25/100 feet cable range | https://www.morganitech.com/industrial-tools/ami-207-power-supply/ | 24 months manufacturer's warranty per AMI general warranty policy; covers material and manufacturing defects; excludes consumables and wear parts; repair or replacement at manufacturer's discretion; customer pays return transport | Proven Microprocessor-Controlled GTAW Power Supply for Reliable Orbital Welding | The M207A POWER SUPPLY TOP ASSY represents the established workhorse of the orbital welding industry. This microprocessor-controlled system combines the proven reliability of the M207 legacy with comprehensive weld procedure programmability. The dual display design provides separate operator prompts and weld data information for intuitive operation. With capacity for 100 weld schedules and up to 100 levels per schedule, the M207A accommodates diverse welding applications from thin-wall tubes to thick-wall pipes. The optional remote pendant enables extended operational range for field installation scenarios. Compatible with all Arc Machines orbital weld heads, this power supply serves industries requiring high weld quality and consistent repeatability. | - Proven microprocessor-controlled design - 100 weld schedule memory with 100 levels per schedule - Pulsation control from 0.05-50 PPS - Optional remote pendant for extended operation range | - 150A continuous output with 100% duty cycle - Dual display for operator guidance and data monitoring - Automatic arc starting with high-frequency booster - Compatible with all AMI orbital weld heads | Industry-Standard Orbital Welding Control: M207A Excellence - The M207A power supply continues the tradition of reliability and precision established by the M207, delivering consistent weld quality in critical applications across semiconductor, pharmaceutical, aerospace, and power generation industries. | - Block 1: Microprocessor Control Subheader: 100-Schedule Program Memory Description: Extensive schedule capacity with 100 levels per procedure enables adaptation to complex weld requirements - Block 2: Pulsation Flexibility Subheader: 0.05-50 PPS Control Description: Comprehensive pulsation range enables pulsed arc welding for improved weld geometry and reduced distortion - Block 3: Arc Initiation Excellence Subheader: Injection Pulse Start with HF Booster Description: Reliable arc starting at low currents with automatic high-frequency boost for difficult starting conditions - Block 4: Operator Support Subheader: Dual Display System Description: Separate displays provide operator prompts and real-time weld data for enhanced process control | - Q1: What is the maximum weld current output? A1: The M207A delivers 100-150 Amperes DC at 100% duty cycle with appropriate input power connections. - Q2: How many weld schedules can be stored? A2: The M207A stores up to 100 complete weld schedules with up to 100 individual levels per schedule. - Q3: What is the pulse rate range? A3: Pulsation is programmable from 0.05 to 50 pulses per second for comprehensive weld procedure flexibility. - Q4: Is a remote pendant available? A4: Yes, the optional M207-RP remote pendant provides extended operation range from 25 to 100 feet. - Q5: Which weld heads are compatible? A5: The M207A is compatible with all Arc Machines orbital weld heads (M-9, M-15, M-95, etc.) | Choose Proven Reliability for Critical Welding Applications | Trust the proven performance of the M207A POWER SUPPLY for your critical orbital welding applications. This industry-standard system continues to deliver exceptional reliability and weld quality in demanding production environments. Contact our specialists to learn how the M207A can optimize your orbital welding operations. | Request M207A Quotation | 1097 | Yes
4332 | M207HP | M207HP POWER SUPPLY TOP ASSY | 0 | ARC MACHINES INC. | The M207HP Power Supply Top Assembly is the main control head for AMI’s high-performance M207HP orbital welding unit. It provides programming, memory storage, and fine control of welding parameters suited for demanding automated welding tasks. | - High-performance variant of M207 with enhanced current capacity - 150A maximum output with improved thermal management - Microprocessor-controlled with comprehensive weld procedure storage - Pre-programmed memory for rapid procedure selection - Advanced arc starting with high-frequency booster for improved reliability | https://www.morganitech.com/wp-content/uploads/2024/08/5-1.png | https://www.morganitech.com/industrial-tools/ami-207-power-supply/ | Yes | Yes | - Weld Current: 3-150A DC, 100% duty cycle at rated input - Input Power: 100-240 VAC Â±10%, 50/60 Hz, single phase - Current Regulation: Â±1% constant current DC straight polarity - Pulse Rate: 0.05-50 PPS (programmable) - Memory Capacity: 100 weld schedules with up to 100 levels per schedule - Arc Start: High-frequency injection pulse with booster - Operating Modes: Continuous, pulsed, multi-level - Thermal Management: Enhanced heat dissipation with improved cooling - Duty Cycle: 100% at 150A with specified input power - Display: Dual 2-line by 40-character LCD displays - Dimensions: 11" H x 22.75" W x 18.75" D - Weight: 82 lbs (37.2 kg) - Certifications: UL, CE, Class I equipment - Ambient Operating Temperature: 0Â°C to 45Â°C | https://www.morganitech.com/industrial-tools/ami-207-power-supply/ | 24 months manufacturer's warranty per AMI general warranty policy; covers material and manufacturing defects; excludes consumables and wear parts; repair or replacement at manufacturer's discretion; customer pays return transport | High-Performance Microprocessor-Controlled GTAW Power Supply for Demanding Applications | The M207HP POWER SUPPLY TOP ASSY represents the high-performance tier of the M207 family, offering enhanced current capacity and thermal management for demanding welding applications. The improved cooling system enables sustained 150A operation at 100% duty cycle, making this unit ideal for high-volume production environments or applications requiring extended welding sessions. The comprehensive weld procedure memory accommodates up to 100 schedules with 100 levels each, providing flexibility for complex welding requirements. Enhanced arc starting with high-frequency booster ensures reliable ignition even under challenging starting conditions. | - High-performance 150A continuous output - Enhanced thermal management system - Microprocessor control with 100-schedule memory - Improved high-frequency arc starting | - 100% duty cycle at rated input power - Pulsation control from 0.05-50 PPS - Dual LCD display system - Compatible with all AMI weld heads | Premium Performance GTAW Control: M207HP for High-Demand Orbital Welding - The M207HP power supply delivers enhanced current capacity and thermal management for applications requiring sustained high-amperage welding in demanding production environments. | - Block 1: High-Performance Power Delivery Subheader: 150A Continuous Output Description: Enhanced thermal management enables sustained 150A operation at 100% duty cycle - Block 2: Advanced Arc Control Subheader: HF Pulse Start with Booster Description: High-frequency injection pulse with booster ensures reliable arc starting in difficult conditions - Block 3: Comprehensive Scheduling Subheader: 100 Schedules x 100 Levels Description: Extensive memory capacity accommodates complex welding procedures and production variations - Block 4: Thermal Excellence Subheader: Enhanced Cooling System Description: Improved heat dissipation maintains performance during extended high-amperage welding sessions | - Q1: What is the maximum continuous output? A1: The M207HP delivers 150A DC continuous at 100% duty cycle with appropriate input power connections. - Q2: How does the HP model compare to standard M207A? A2: The HP variant features enhanced thermal management, improved cooling, and optimized high-amperage performance. - Q3: What arc starting features does this model include? A3: High-frequency injection pulse start with booster provides reliable arc initiation even under challenging conditions. - Q4: Can this unit support extended welding sessions? A4: Yes, the enhanced cooling system enables sustained operation during extended high-amperage welding. - Q5: What is the operating temperature range? A5: The M207HP operates reliably from 0Â°C to 45Â°C ambient temperature range. | Unleash High-Performance Orbital Welding Capability | Experience premium orbital welding performance with the M207HP POWER SUPPLY TOP ASSY. This high-performance variant delivers enhanced current capacity and thermal management for demanding production applications. Contact our technical team to evaluate whether the HP variant matches your welding requirements. | Schedule Performance Evaluation | 4332 | Yes
1084 | M227 | M227 POWER SUPPLY TOP ASSY | 13B270110-01 | ARC MACHINES INC. | The M227 Power Supply Top Assembly is the main controller for the M227 orbital welding power supply. It supports pulse welding, wire feed, arc voltage control, and oscillation to produce high-quality, automated fusion welds. | - Advanced 250A inverter-type GTAW power supply for heavy-wall pipe welding - Microprocessor-controlled with memory for extensive weld procedures - 3-phase operation for maximum power and efficiency - Pulsation control from 0.05-50 PPS for advanced weld procedures - Integrated remote pendant and cooling options for comprehensive system | https://orbitalweldingsupplies.co.uk/wp-content/uploads/2020/04/Arc-machines-M227-orbital-power-supply.jpg | https://pdf.directindustry.com/pdf/arc-machines/model-227-power-supply/9246-876537.html | No | Yes | - Weld Current: 10-250A DC straight polarity, 100% duty cycle - Input Power: 240 VAC Â±10%, 50/60 Hz, 3-phase (30 ampere service) - Current Regulation: Â±1% constant current DC with microprocessor control - Pulse Rate: 0.05-50 PPS fully programmable - Memory Capacity: Up to 100 weld schedules with 100 levels per schedule - Arc Start: High-frequency injection pulse with booster - Operating Modes: Continuous, pulsed, multi-level, stepped - Fixture Rotation: Closed-loop servo with tachometer feedback, Â±1% regulation - Wire Feed: Optional with closed-loop servo control - Display: Dual 2-line by 40-character LCD displays - Remote Pendant: Included M227-RP with up to 100 feet range - Dimensions: 14.9" H x 22.75" W x 19.25" D - Weight: 88 lbs (39.9 kg) - Material: Aluminum enclosure with internal heat sinks - Certifications: UL, CE, Class I equipment | https://pdf.directindustry.com/pdf/arc-machines/model-227-power-supply/9246-876537.html | 24 months manufacturer's warranty per Arc Machines warranty policy; covers material and manufacturing defects; free repair or replacement for defects; excludes consumables and wear items; customer responsible for return shipping | Industrial-Grade Heavy-Wall Pipe Welding Power Supply with Advanced Inverter Technology | The M227 POWER SUPPLY TOP ASSY represents the industrial-grade tier of orbital welding systems, engineered for heavy-wall pipe applications and demanding production environments requiring maximum power and precision. The inverter-type design enables 250A DC output while maintaining compact physical dimensions and efficient power consumption. Three-phase input provides superior power factor and reduced line current compared to single-phase systems. The microprocessor-controlled architecture accommodates complex welding procedures with comprehensive pulsation and multi-level control. Integrated remote pendant and optional cooling system enable adaptation to diverse field and production scenarios. | - Industrial-grade 250A inverter power supply - 3-phase input for efficient power delivery - Comprehensive 100-schedule memory capacity - Included remote pendant with extended range | - Advanced pulsation from 0.05-50 PPS - Closed-loop servo rotation control - Optional wire feed capability - Optional integrated cooling system | Industrial Strength GTAW Control: M227 for Heavy-Wall Pipe Excellence - The M227 power supply delivers 250A of continuous DC power with advanced microprocessor control, making it the choice for industrial heavy-wall pipe welding, petrochemical installations, and power generation projects. | - Block 1: Maximum Power Delivery Subheader: 250A Inverter Output Description: Advanced inverter technology enables 250A output for heavy-wall and thick-section pipe welding - Block 2: 3-Phase Power Efficiency Subheader: Superior Power Factor Description: Three-phase input reduces line current and provides more efficient power utilization - Block 3: Servo-Controlled Rotation Subheader: Â±1% Feedback Accuracy Description: Closed-loop servo with tachometer feedback ensures precise and consistent weld head rotation - Block 4: Comprehensive System Integration Subheader: Included Pendant and Options Description: Integrated remote pendant and optional cooling enable complete system configuration | - Q1: What is the maximum continuous output current? A1: The M227 delivers 250A DC continuous at 100% duty cycle with 3-phase 240 VAC input power. - Q2: Why is 3-phase input preferred over single-phase? A2: Three-phase provides superior power factor, reduced line current, and more efficient power utilization. - Q3: What weld procedures can be stored? A3: The M227 stores up to 100 weld schedules with up to 100 levels per schedule for comprehensive procedure flexibility. - Q4: What is the pulsation frequency range? A4: Pulsation is fully programmable from 0.05 to 50 pulses per second for advanced weld procedure control. - Q5: Is water cooling included? A5: Water cooling is optional and recommended for sustained high-amperage operations and extended duty cycles. | Industrial Orbital Welding Excellence | Achieve maximum power and precision with the M227 POWER SUPPLY TOP ASSY. This industrial-grade system delivers 250A DC output with advanced microprocessor control for heavy-wall pipe and demanding production applications. Contact our specialists to discuss your heavy-wall welding requirements and system configuration. | Request Industrial Solution | 1084 | Yes
7464 | M2273 | M227-3 POWER SUPPLY TOP ASSY 3 PHASE | 0 | ARC MACHINES INC. | The M227-3 (Three-Phase) Power Supply Top Assembly is the control module for a three-phase variant of the M227 unit. This configuration supports more stable and higher-powered delivery, suitable for heavy-duty or industrial orbital welding. | - Heavy-duty 250A 3-phase GTAW power supply for industrial applications - Microprocessor-controlled with 100 weld schedule memory capacity - Inverter-type design for maximum efficiency and compact footprint - Comprehensive pulsation control from 0.05-50 PPS - Integrated printer and extensive operator interface for complete system | https://orbitalweldingsupplies.co.uk/wp-content/uploads/2020/04/Arc-machines-M227-orbital-power-supply.jpg | https://pdf.directindustry.com/pdf/arc-machines/model-227-power-supply/9246-876537.html | No | Yes | - Model: M227-3 (3-Phase industrial variant) - Weld Current: 3-250A DC straight polarity, 100% duty cycle - Input Power: 240 VAC Â±10%, 50/60 Hz, 3-phase (30A service) - Current Regulation: Â±1% constant current DC - Pulse Rate: 0.05-50 PPS fully programmable - Memory Capacity: Up to 100 weld schedules with 100 levels each - Arc Start: High-frequency injection pulse with booster - Fixture Rotation: Closed-loop servo with tachometer feedback, Â±1% regulation - Wire Feed: Optional servo-controlled wire feed available - Torch Oscillation: Motorized AVC and torch steering (optional) - Display: Dual 2-line by 40-character LCD displays - Remote Pendant: M227-3-RP included with 50-foot cable - Thermal Management: Air-cooled chassis; optional water cooling available - Dimensions: 14.9" H x 22.75" W x 19.25" D - Weight: 88 lbs (39.9 kg) - Material: Aluminum enclosure with EMI shielding - Languages: Multi-language support (English, French, German) - Certifications: UL, CE, Class I equipment | https://pdf.directindustry.com/pdf/arc-machines/model-227-power-supply/9246-876537.html | 24 months manufacturer's warranty per Arc Machines warranty policy; covers material and manufacturing defects; free repair or replacement for defects; excludes consumables and wear items; customer responsible for return shipping | Industrial-Grade Heavy-Duty GTAW Power Supply with 3-Phase Input for Maximum Performance | The M227-3 POWER SUPPLY TOP ASSY 3 PHASE represents the pinnacle of industrial orbital welding technology, engineered for demanding applications requiring maximum power and precision. The 3-phase input provides superior power factor, reduced line current, and efficient power utilization compared to single-phase systems. The inverter-type design delivers 250A DC output while maintaining compact dimensions and efficient thermal management. Microprocessor control accommodates complex welding procedures with comprehensive pulsation, multi-level current, and rotation control. The integrated printer enables automatic weld procedure documentation, critical for quality assurance in aerospace, nuclear, and power generation applications. Optional wire feed and torch steering capabilities expand the system's applicability to advanced welding procedures. | - Industrial-grade 250A 3-phase power - Inverter-type for efficiency and compactness - Comprehensive 100-schedule memory - Integrated printer for documentation | - Advanced pulsation 0.05-50 PPS - Optional wire feed capability - Optional motorized AVC and steering - Multi-language display support | Maximum Power GTAW Control: M227-3 for Critical Industrial Applications - The M227-3 power supply delivers 250A from 3-phase input with advanced microprocessor control and integrated documentation for aerospace, nuclear, power generation, and petrochemical applications. | - Block 1: Maximum Industrial Power Subheader: 250A from 3-Phase Input Description: Three-phase inverter design delivers maximum power for heavy-wall pipe and demanding industrial applications - Block 2: Microprocessor Control Excellence Subheader: 100 Schedules x 100 Levels Description: Comprehensive program memory accommodates complex welding procedures and production variations - Block 3: Quality Documentation Subheader: Integrated Thermal Printer Description: Automatic weld procedure printing enables complete traceability and regulatory compliance - Block 4: Advanced Capabilities Subheader: Optional Wire Feed and Steering Description: Optional modules expand capability for specialized welding procedures and applications | - Q1: What is the maximum continuous output current? A1: The M227-3 delivers 3-250A DC at 100% duty cycle with 3-phase 240 VAC input power. - Q2: Why is 3-phase preferred over single-phase? A2: 3-phase provides superior power factor, reduced line current, and more efficient power distribution. - Q3: How many weld schedules can be stored? A3: Up to 100 weld schedules with 100 levels per schedule provide comprehensive procedure flexibility. - Q4: What does the integrated printer do? A4: The printer automatically documents all weld parameters after each weld for quality assurance and traceability. - Q5: Is optional equipment available? A5: Yes, optional wire feed, motorized AVC, and torch steering modules expand system capability. | Industrial Strength Orbital Welding Solutions | Achieve maximum power and precision with the M227-3 POWER SUPPLY TOP ASSY 3 PHASE. This industrial-grade system delivers 250A from 3-phase input with advanced control and integrated quality documentation. Contact our team to evaluate the M227-3 for your critical welding applications. | Consult Our Experts | 7464 | Yes
4789 | M227-3XFMR | M227-3 XFMR POWER BOOSTER | M227-3XFMR | 0 | The M227-3 XFMR Power Booster is an auxiliary transformer module used with the three-phase M227-3 system. It boosts power capacity, helping to drive more demanding weld heads or higher current welding applications without strain on the main supply. | - High-current power booster transformer for M227-3 systems - Increases short-circuit current for reliable high-amperage arc starting - Compact design integrates with M227-3 power supply - Adjustable boost levels for procedure optimization - Enables heavy-wall and high-amperage welding applications | https://orbitalweldingsupplies.co.uk/wp-content/uploads/2020/04/Arc-machines-M227-orbital-power-supply.jpg | https://pdf.directindustry.com/pdf/arc-machines/model-227-power-supply/9246-876537.html | No | Yes | - Booster Type: Step-down power transformer with adjustable taps - Primary Winding: 240 VAC 3-phase input - Output Voltage Range: 20-30 VDC adjustable - Short-Circuit Current: Enhanced for reliable high-amperage arc starting - Boost Levels: 3-stage adjustable boost (standard, medium, high) - Current Capacity: Supports up to 300A at short circuit - Cooling: Passive air cooling with thermal management - Dimensions: 12" H x 8" W x 10" D (compact form factor) - Weight: Approximately 25 lbs (11.3 kg) - Connection: Bolts to M227-3 chassis with integrated shielding - Efficiency: >95% power transfer efficiency - Operating Temperature: 0Â°C to 45Â°C - Certifications: UL, CE, compliant with electrical standards | https://pdf.directindustry.com/pdf/arc-machines/model-227-power-supply/9246-876537.html | 24 months manufacturer's warranty per Arc Machines warranty policy; covers material and manufacturing defects; free repair or replacement for defects; excludes consumables and wear items; customer responsible for return shipping | High-Current Power Booster for M227-3 Systems - Enhanced Arc Starting for Heavy-Wall Welding | The M227-3 XFMR POWER BOOSTER is an optional accessory that enhances the M227-3 power supply's capability for heavy-wall pipe welding and demanding high-amperage applications. The step-down transformer increases short-circuit current, ensuring reliable arc initiation even under challenging conditions such as cold materials, contaminated surfaces, or extreme gap spacing. The adjustable boost levels enable operators to optimize starting performance for different materials and welding procedures. The compact design mounts directly to the M227-3 chassis with integrated electromagnetic shielding to minimize noise and interference. | - 3-stage adjustable boost levels - Enhanced short-circuit current capability - Supports up to 300A at short circuit - Compact integrated design | - 20-30 VDC adjustable output - 95% power transfer efficiency - Passive air cooling system - Direct M227-3 chassis mounting | Enhanced Arc Initiation: Power Booster for M227-3 Heavy-Duty Applications - The XFMR power booster increases short-circuit current for reliable arc starting in demanding heavy-wall pipe and high-amperage welding applications. | - Block 1: Enhanced Arc Starting Subheader: 3-Stage Boost Capability Description: Adjustable boost levels optimize arc initiation for different materials and contamination conditions - Block 2: High-Current Support Subheader: 300A Short-Circuit Capacity Description: Enhanced current capability ensures reliable ignition for heavy-wall and high-amperage applications - Block 3: System Integration Subheader: Direct M227-3 Mounting Description: Compact design bolts to M227-3 chassis for convenient integration - Block 4: Thermal Efficiency Subheader: 95% Power Transfer Description: Efficient transformer design minimizes heat generation and power loss | - Q1: What does the power booster do for the M227-3? A1: The booster increases short-circuit current for more reliable arc starting in demanding conditions. - Q2: How many boost levels are available? A2: Three adjustable boost levels (standard, medium, high) enable optimization for different procedures. - Q3: Does the booster improve overall power output? A3: The booster enhances short-circuit current for arc starting; it does not increase main output current. - Q4: Can the booster be mounted externally? A4: The booster is designed for direct M227-3 chassis mounting; external mounting is not recommended. - Q5: What is the power transfer efficiency? A5: The booster maintains >95% power transfer efficiency to minimize energy loss and heat generation. | Enhance Your M227-3 Arc Starting Capability | Improve arc initiation reliability with the M227-3 XFMR POWER BOOSTER. This optional accessory enhances short-circuit current for demanding heavy-wall and high-amperage welding applications. Contact our team to determine if the power booster is recommended for your specific welding procedures. | Inquire About Power Booster |  | No
1000 | 2X7CW | M2X7CW COOLING UNIT | 13B270112-04 | ARC MACHINES INC. | The M2X7CW Cooling Unit is a water-cooler designed for AMI welding systems. It circulates coolant to keep weld heads from overheating in high-duty or water-cooled welding operations. | - Recirculating water cooler for welded components - Heavy-duty pump with flow sensor - Compatible with Arc Machines power supplies - Provides consistent coolant flow for high-duty cycle welding - Compact design for space-efficient installations | https://www.morganitech.com/wp-content/uploads/2022/02/ami_cooler.jpg.webp | https://www.morganitech.com/industrial-tools/ami-cooling-unit/ | Yes | Yes | - Capacity: 3 gallons (11.4 liters) - Circulation Rate: 0.3 GPM with M-9 heads - Pump: Heavy-duty with built-in pressure regulator - Pressure Rating: 60 PSI - Material: Aluminum cabinet/polyethylene tank - Input: Powered by mating power supply - Dimensions: 14.00 inches height - Weight: Approximately 35 lbs | https://www.morganitech.com/industrial-tools/ami-cooling-unit/ | Standard 12-month manufacturer warranty covering defects in materials and workmanship; excludes consumables; customer pays transport | Professional Water Cooling for Orbital Welding Systems | The 2X7-CW Water Circulator is a recirculating cooling system engineered for Arc Machines orbital welding systems. Featuring a heavy-duty pump with integrated flow sensor, this cooler maintains optimal thermal conditions for water-cooled weld heads during high-duty cycle operations. The system is powered by the mating power supply, providing consistent coolant flow without requiring separate electrical connections. With a 3-gallon reservoir capacity and 0.3 GPM circulation rate, the 2X7-CW is ideal for moderate to high-production welding environments requiring continuous thermal management. The aluminum cabinet with polyethylene tank provides corrosion resistance and long-term reliability. | - Recirculating system design - 0.3 GPM flow rate - 60 PSI pressure rating - Heavy-duty pump construction - Pressure regulator included - Flow sensor integrated - Polyethylene tank | - 3-gallon capacity - 60 PSI operation - Aluminum cabinet - Powered by supply - Clean distilled water - Compact dimensions - Reliable performance | Thermal Management Excellence: Precision cooling is critical for orbital welding reliability, particularly in high-production environments where duty cycles demand continuous thermal regulation. The 2X7-CW Water Circulator provides this essential capability through its recirculating pump system and integrated flow sensor. | Block 1: Thermal Stability Subheader: Consistent Temperature Management Description: The 2X7-CW maintains stable coolant temperatures through continuous recirculation, preventing thermal stress on weld heads during extended production runs Block 2: Integrated Monitoring Subheader: Built-in Flow Detection Description: The integrated flow sensor detects coolant circulation problems before they cause weld head damage Block 3: Economic Operation Subheader: Power Supply Integration Description: Direct power integration eliminates separate electrical requirements, reducing installation complexity and ongoing operational costs Block 4: Reliability Subheader: Heavy-Duty Construction Description: Durable aluminum cabinet and polyethylene tank ensure corrosion resistance and long-term reliability | Q1: What is the cooling capacity of the 2X7-CW? A1: The 2X7-CW provides a circulation rate of 0.3 GPM with M-9 heads from a 3-gallon reservoir, suitable for moderate production welding. Q2: How is the 2X7-CW powered? A2: The unit is directly powered by the mating power supply, eliminating the need for separate electrical connections. Q3: Can the 2X7-CW be used with multiple power supplies? A3: Yes, the 2X7-CW is compatible with all Arc Machines power supplies requiring water cooling capability. Q4: What type of water should be used in the 2X7-CW? A4: Clean distilled or de-ionized water is recommended. In freezing climates, add ethylene glycol. Q5: How often must the cooling unit be serviced? A5: Regular maintenance includes checking water level and cleaning strainers to maintain optimal cooling performance. | Order Your 2X7-CW Water Circulator Today | Ensure optimal thermal management for your orbital welding systems with the professional-grade 2X7-CW Water Circulator. Available for purchase from authorized Arc Machines distributors. Contact us for detailed specifications, volume pricing, and technical assistance tailored to your production requirements. | Request Quote | 1000 | Yes
4501 | 307CW | M307 COOLING UNIT | 0 | ARC MACHINES INC. | The M307 Cooling Unit supports the M307 orbital power supply by supplying recirculated coolant. It helps maintain stable temperature for continuous welding cycles, improving reliability. | - Advanced orbital tube welding power supply - Automatic weld schedule generation including tacking - Windows-based software with color touch-screen interface - 20 GB memory capacity for 1000+ weld schedules - USB port for convenient storage and data transfer | https://www.westermans.com/assets/products/15184/files/1857/thumb/2019-08-02%2012.52.07-600-600-c.jpg | \https://www.westermans.com/ami-307-orbital-tube-welding-power-source-for-fusion-butt-welding.aspx | No | Yes | - Input Power: 100-240 VAC, single-phase, 50/60 Hz - Weld Current: 3-200 A - Current Pulse Rate: 0.05-50 PPS - 100% Duty Cycle @ 150 A - Memory Capacity: 20 GB - Dimensions: 15.75" x 11.5" x 25.25" (40 x 29 x 64 cm) - Weight: 62 lbs (28 kg) - Multi-level Functions: Up to 100 levels per pass | https://www.westermans.com/ami-307-orbital-tube-welding-power-source-for-fusion-butt-welding.aspx | 4-month warranty from Arc Machines; covers material and manufacturing defects; free repair/replacement (excludes consumables); customer pays transport | Economical Advanced Orbital Tube Welding Power Supply | The Model 307 is an advanced orbital tube welding power supply engineered for economical, reliable automated welding across diverse industries. Featuring Windows-based software with an intuitive color touch-screen interface, the Model 307 provides automatic weld schedule generation including tacking procedures. The system stores over 1000 weld schedules in multiple libraries, allowing operators to organize procedures by job, material, size, or operator. With real-time data acquisition and weld data logging, the Model 307 enables complete quality assurance documentation. The USB port facilitates convenient schedule and data transfer, while the built-in printer provides immediate weld parameter documentation. | - 3-200 A weld current - 100% duty cycle @ 150A - USB (2.0) input/output - Multi-level programming - Up to 100 levels per pass - Automatic schedule generation - Real-time data acquisition | - Windows-based software - Color touch-screen - Multiple language support - Weld data logging - 20 GB memory - Built-in printer - On-screen help system | Economical Orbital Welding Automation: Advanced orbital welding capabilities must be accessible without excessive cost barriers, enabling manufacturers of all sizes to implement precision automated welding. The Model 307 combines sophisticated features with economical operation. | Block 1: Automatic Weld Schedule Generation Subheader: Intelligent Programming Description: The Model 307 automatically generates optimal weld parameters including tacking procedures based on tube/pipe specifications Block 2: Comprehensive Data Management Subheader: 1000+ Schedule Library Description: Extensive weld schedule storage with multi-folder organization enables rapid schedule selection and retrieval Block 3: Complete Data Acquisition Subheader: Weld Documentation Description: Real-time data logging and recording capabilities provide complete traceability and quality assurance documentation Block 4: User-Friendly Interface Subheader: Windows-Based Touch-Screen Description: Color touch-screen interface with intuitive menu structure enables rapid operator training and efficient system operation | Q1: What is the maximum weld current available on the Model 307? A1: The Model 307 provides 3-200 amperes with 100% duty cycle at 150 amperes. Q2: How many weld schedules can the Model 307 store? A2: The Model 307 stores over 1000 weld schedules with 20 GB memory capacity and multiple library organization. Q3: How does automatic schedule generation work? A3: The Model 307 automatically generates optimal weld parameters based on weld head type, tube size, and wall thickness. Q4: What data acquisition features does the Model 307 provide? A4: The unit provides real-time data logging, weld data recording, and customizable reporting with built-in printer. Q5: What is the pulse rate range for the Model 307? A5: The current pulse rate range is 0.05-50 PPS with +/-100% override capability. | Upgrade to Model 307 Orbital Welding | Revolutionize your tube welding operations with the advanced Model 307 power supply featuring automatic schedule generation and comprehensive data management. Available for purchase and rental from Arc Machines distributors worldwide. Contact us today for application-specific recommendations and volume pricing. | Start Your Upgrade | 4501 | Yes
3139 | M307 | M307 POWER SUPPLY TOP ASSY | 13C070100-06 | ARC MACHINES INC. | The M307 Top Assembly is the control and power center for the AMI Model 307 orbital welding system. It offers features like automatic weld-schedule generation, a color touchscreen, and compatibility with many AMI fusion heads. | - Top assembly component for Model 307 - Integrated power supply control section - Direct replacement top assembly part - Plug-compatible with Model 307 systems - Includes all necessary circuit board assemblies | https://www.westermans.com/assets/products/15184/files/1851/thumb/2021-05-21%2011.46.46-600-600-c.jpg | \https://www.westermans.com/ami-307-orbital-tube-welding-power-source-for-fusion-butt-welding.aspx | No | Yes | - Type: Power supply top assembly/control module - Voltage Input: 100-240 VAC - Current Output: 3-200 A maximum - Duty Cycle: 100% @ 150 A - Compatible: All AMI fusion weld heads - Weight: Approximately 25-30 lbs - Dimensions: Part of 307 base dimensions - Mounting: Direct replacement component | https://www.westermans.com/ami-307-orbital-tube-welding-power-source-for-fusion-butt-welding.aspx | 4-month warranty from Arc Machines; covers material and manufacturing defects; free repair/replacement (excludes consumables); customer pays transport | Model 307 Power Supply Core Control Assembly | The Model 307 Power Supply Top Assembly represents the core control and power generation component of the Model 307 system. This top assembly contains all necessary circuit boards, control electronics, and power generation sections required for complete orbital welding automation. Direct replacement capability ensures compatibility with existing Model 307 systems, while the integrated design maintains all standard performance parameters. The top assembly houses the Windows-based computer control system, weld data recording electronics, and servo motor drive circuits necessary for multi-level welding program execution. | - Integrated control module - power generation circuits - All servo drive electronics - Computer control systems - USB connectivity | - 100-240 VAC input - Compatible with all heads - Direct replacement - Integrated electronics - Complete functionality - Easy installation - Reliable performance | Critical Power Supply Components: The core control and power generation assembly represents the heart of Model 307 system functionality. The top assembly integration ensures complete system compatibility and reliable performance. | Block 1: Core Functionality Subheader: Complete Control Integration Description: The top assembly contains all power generation and control electronics required for complete orbital welding automation Block 2: Direct Compatibility Subheader: Drop-In Replacement Description: Direct replacement design maintains all standard performance parameters without modification Block 3: System Integration Subheader: Complete Assembly Description: Integrated design maintains compatibility with all weld heads and accessories in the Model 307 family Block 4: Reliable Performance Subheader: Multi-Level Programming Description: All servo drive circuits and control electronics ensure reliable multi-level welding program execution | Q1: What is included in the Model 307 Power Supply Top Assembly? A1: The top assembly includes all power generation, control electronics, servo drive circuits, and computer control systems. Q2: Is the top assembly a direct replacement component? A2: Yes, the top assembly is designed for direct drop-in replacement with complete compatibility maintained. Q3: What functions does the top assembly control? A3: The top assembly controls all weld parameters including current, travel, wire feed, and multi-level programming. Q4: Can the top assembly be used as a standalone component? A4: The top assembly must be installed in the Model 307 cabinet for complete system operation. Q5: What warranty is provided for the top assembly? A5: Standard 12-month manufacturer warranty covering defects in materials and workmanship. | Replace Your Model 307 Top Assembly | Restore full Model 307 functionality with the genuine power supply top assembly, engineered for direct compatibility and reliable performance. Available through authorized distributors with quick lead times. Request a quote for fast delivery and technical support for your system upgrade. | Order Replacement | 3139 | Yes
9934 | M52 | M52 WELD HEAD TOP ASSY | 13520100-01 | ARC MACHINES INC. | The M52 Weld Head Top Assembly is part of Arc Machines’ heavy-duty orbital weld head (Model 52), designed for all-position TIG welding in industrial environments. It supports automated control of oscillation, wire feed, and arc voltage, making it ideal for welding large-diameter pipe, plate, or fittings under demanding conditions. | - Heavy-duty precision automated orbital weld head - All-position welding capability for pipe and plate - Full-function with Arc rotation, AVC, wire feed, and oscillation - Zero-backlash dual-motor gear drive - water-cooled main housing for extended operations | https://orbitalweldingsupplies.co.uk/wp-content/uploads/2018/08/arc_machines_model_52_heavy_duty_weld_head.jpg | https://orbitalweldingsupplies.co.uk/product/arc-machines-model-52-heavy-duty-weld-head/ | Yes | Yes | - Travel Speed: 0.2 - 20 RPM (position encoder) - Torch Oscillation: 4" standard (102 mm) - AVC Stroke: 4" standard (102 mm) - Wire Feed Speed: 5 - 200 IPM - Cross-Seam Steering: 4.00" (102 mm) - Max Wall Thickness: Depends on torch type - Radial Clearance Range: 6.56" (167 mm) minimum - Axial Clearance Range: 15.75" (400 mm) minimum | https://www.morganitech.com/wp-content/uploads/2022/01/AMI_Model_52_HeavyDuty_PrecisionAutomated_OrbitalWeldHead_Factsheet_NA_EN.pdf | 4-month manufacturer warranty from Arc Machines; covers material and manufacturing defects; repair/replacement (excludes consumables); customer pays transport | Heavy-Duty Precision Automated Orbital Weld Head | The Model 52 Weld Head represents the pinnacle of heavy-duty automated orbital welding technology, engineered specifically for all-position welding of pipe, plate, and fittings in the most demanding industrial environments. Designed for nuclear, shipbuilding, chemical, petrochemical, and construction industries, the Model 52 provides complete full-function welding capability including arc rotation, arc voltage control, wire feed, and torch oscillation. The precision zero-backlash dual-motor gear drive ensures consistent travel speeds in all positions, while the water-cooled main housing enables extended high-duty cycle operations. The Model 52 accommodates pipes from 8 inches to unlimited sizes with minimal radial clearance, providing versatility for diverse applications. Compatible with the Model 415 power supply and offering numerous torch options including narrow groove welding and vision-equipped systems, the Model 52 represents the industry standard for heavy-duty orbital welding. | - 0.2-20 RPM travel - 4" standard oscillation - Full-function capability - Arc rotation - Wire feed mechanics - Cross-seam steering - Zero-backlash drive | - Unlimited pipe Size - Field/Heavy duty use - Minimal radial clearance - Versatile torch options - Video-equipped options | Heavy-Duty Industrial Precision: The most demanding heavy-industrial applications require maximum power delivery with complete versatility and precision control. The Model 52 represents the industry standard for challenging applications. | Block 1: Heavy-Duty Performance Subheader: Maximum Power Capability Description: Zero-backlash dual gear drive and 0.2-20 RPM capability enable consistent performance on pipes from 8" to unlimited size Block 2: Complete Full-Function Welding Subheader: Arc Rotation, AVC, Wire Feed, Oscillation Description: All essential welding functions integrated for complete automated orbital welding capability Block 3: Versatile Torch Options Subheader: Multiple Torch Configurations Description: Compatible with standard, narrow groove, vision-equipped, and hot wire torches for diverse applications Block 4: Industrial Proven Reliability Subheader: Nuclear, Shipbuilding, Petrochemical Ready Description: Field-proven design serving the most demanding industrial applications with stringent quality requirements | Q1: What is the pipe size range for the Model 52? A1: The Model 52 accommodates pipes from 8 inches OD to unlimited size including flat plate. Q2: What torch options are available? A2: The Model 52 supports single/dual wire torches, narrow-gap torches, vision-equipped torches, and hot wire torches. Q3: What is the travel speed range? A3: Travel speed ranges from 0.2 to 20 RPM with position encoder feedback. Q4: What industries use the Model 52? A4: Nuclear, shipbuilding, chemical, petrochemical, and construction industries requiring stringent weld quality. Q5: What power supply is compatible? A5: The Model 52 is compatible with the Model 415 power supply. | Deploy Heavy-Duty Model 52 Weld Head | Deploy the industry-standard heavy-duty Model 52 weld head for your most demanding orbital welding applications. Available for purchase and specialized rental packages from Arc Machines. Contact us to discuss application requirements, torch configurations, power supply compatibility, and complete system integration. | Request Specifications | 9934 | Yes
3199 | M6A | M6 WELD HEAD TOP ASSY | 13060129-01 | ARC MACHINES INC. | The M6 Weld Head Top Assembly belongs to Arc Machines’ Model 6 orbital head, engineered for high-speed, high-volume tube-to-tubesheet welding. It offers reliable performance with a 200 A water-cooled torch, infinite torch rotation, and pneumatic location for rapid and repeatable welds. | - Specialized tube-to-tubesheet weld head - Pneumatically operated locating fixture - Self-supporting on tubesheet design - Multiple torch options for various joint types - 200 A water-cooled torch capability | https://www.westermans.com/assets/products/18472/files/7523/thumb/ami%20m6--600.png | https://www.westermans.com/ami-m6--weld-head.aspx | No | Yes | - Torch Type: 200A water-cooled - Rotation: Unlimited 360-degree capability - Duty Cycle: 100% continuous - Torch Options: C, D, E torch variants - Spring-loaded Torch: With chill follower - Self-supporting: On tubesheet - Positioning: Pneumatic locating fixture - Mount/Dismount: Exceptionally fast operation | https://www.westermans.com/assets/products/18472/files/7524/ami%20m6%20weld%20head.pdf | 4-month manufacturer warranty from Arc Machines; covers material and manufacturing defects; free repair/replacement (excludes consumables); customer pays transport | Specialized Tube-to-Tubesheet Welding System | The Model 6 Weld Head is a specialized, field-proven orbital welding system engineered specifically for high-production tube-to-tubesheet welding using the GTAW process. Featuring a pneumatically operated locating fixture with touch-button activation, the Model 6 positions the torch precisely on each tube to be welded, eliminating manual positioning errors and accelerating production rates. The self-supporting design on the tubesheet provides stability for reliable welding in diverse orientations including overhead positions. Offering multiple torch options (C, D, and E torches), the Model 6 accommodates both fillet welds and flush/recessed tube applications with optional filler wire capability. The 200-ampere water-cooled torch provides 100% duty cycle operation for extended production runs. Exceptionally fast mount and dismount times maximize productivity in heat exchanger and steam generator manufacturing. | - 200A water-cooled - Unlimited rotation - Pneumatic fixture - Multiple torch options - Spring-loaded torch - Self-supporting design - Fast mount/dismount | - Unlimited rotation - Multiple position welding - flexible torch designs - Optional Video systems - Rapid productivity | Specialized Production Welding: Tube-to-tubesheet welding requires specialized equipment optimized specifically for this critical production process. The Model 6 delivers proven productivity and quality. | Block 1: Specialized Tube-to-Tubesheet Design Subheader: Pneumatic Positioning Fixture Description: Touch-button activation positions torch precisely on each tube, eliminating manual errors and accelerating production Block 2: Self-Supporting Stability Subheader: Tubesheet Self-Support Description: Self-supporting design on tubesheet provides stability for all-position welding including overhead Block 3: Multiple Torch Options Subheader: C, D, E Torch Variants Description: Multiple torch options accommodate fillet welds, flush joints, and recessed tube applications Block 4: Rapid Production Cycles Subheader: Fast Mount and Dismount Description: Exceptionally fast mount/dismount times maximize production efficiency in heat exchanger manufacturing | Q1: What is the primary application for the Model 6? A1: The Model 6 is specifically designed for high-production tube-to-tubesheet welding using the GTAW process. Q2: How is the torch positioned? A2: A pneumatically operated locating fixture positions the torch precisely on each tube with touch-button activation. Q3: What torch variants are available? A3: The Model 6 offers C, D, and E torch variants for different joint types and applications. Q4: Can the Model 6 weld overhead? A4: Yes, the self-supporting design enables welding in any position including overhead. Q5: What are the mount/dismount characteristics? A5: The Model 6 features exceptionally fast mount and dismount times for rapid production cycles. | Invest in Model 6 Tube-to-Tubesheet Welding | Optimize tube-to-tubesheet production with the proven Model 6 weld head, featuring pneumatic positioning and rapid cycle times. Available for purchase and production rental options from authorized distributors. Discuss your heat exchanger or steam generator production needs for system recommendations and pricing. | Get System Quote | 3199 | Yes
1213 | M792375 | M79-2375 WELD HEAD TOP ASSY | 13790109-01 | ARC MACHINES INC. | This is the top assembly for the 79-2375 weld head, part of the Arc Machines Model 79 series. It’s built for precision pipe welding in diameters from about 0.75″ to 2.375″, featuring an integral clamping system and automatic centering, which lets operators switch pipe sizes quickly without changing guide rings. | - Economical full-function precision weld head - Integral clamping system for various pipe sizes - Arc voltage control for precise arc gap control - Programmable oscillation and precision wire feeder - Water-cooled 200A torch for 100% duty cycle | https://www.morganitech.com/wp-content/uploads/2022/02/Model-79-AMI-Orbital-Welding-Heads-2.jpg.webp | https://www.morganitech.com/industrial-tools/model-79-ami-orbital-welding-heads/ | Yes | Yes | - Tube/Pipe OD Range: 0.75" - 2.375" (19 - 61 mm) - Wall Thickness: Up to 0.44" (11 mm) - Rotation Speed: 0.1 - 5.0 RPM - Torch: 200A water-cooled continuous duty - Lead/lag Adjustment: +/- 5Â° - Cross-seam: +/- 0.25" (6.35 mm) - Tilt in/out: 15Â°/45Â° - Weight (less cables): 11 lbs (5 kg) | https://www.morganitech.com/wp-content/uploads/2022/02/AMI_Model_79_Full_Function_Precision_Weld_Heads_Factsheet_NA_EN.pdf | 12-month manufacturer warranty; covers defects in materials and workmanship; excludes consumables; customer pays transport | Economical Full-Function Orbital Weld Head | The Model 79-2375 Weld Head is an economical, full-function precision orbital weld head engineered for fabrication shop and field process welding of small to medium diameter pipe. The unique integral clamping system enables rapid adjustment to different pipe diameters in seconds, eliminating the need for size-specific guide rings and reducing setup time. Accommodating pipe from 0.75 to 2.375 inches OD with wall thicknesses up to 0.44 inches, the Model 79-2375 features arc voltage control for precise arc gap management and programmable oscillation for consistent weld quality. The on-board precision wire feeder with wire guide positioning enables reliable filler wire application. The 200-ampere water-cooled torch provides 100% duty cycle operation for continuous production. Compatible with Model 227 and Model 415 power supplies, the Model 79-2375 accommodates stainless steel, carbon steel, and exotic alloys. | - 0.75-2.375" OD range - 0.44" max wall - 0.1-5.0 RPM - 200A torch - AVC control - Programmable oscillation - On-board wire feeder | - Compatible with 227, 415 - Elimination of guide rings - Quick diameter adjustment - Exotic alloy capable - Various joint designs - Weldable materials - Production efficient | Economical Precision Welding: Small to medium diameter pipe welding requires economical equipment without sacrificing precision or reliability. The Model 79-2375 provides this perfect balance. | Block 1: Economical Full-Function Design Subheader: Integral Clamping System Description: No need for specific sized guide ringsâ€”clamping system adjusts to different pipe sizes in seconds Block 2: Small-Diameter Specialization Subheader: 0.75-2.375" OD Range Description: Optimized for small diameter pipe with wall thicknesses to 0.44 inches Block 3: Precision Arc Control Subheader: Arc Voltage Control and Programmable Oscillation Description: Arc voltage control for precise gap management with programmable oscillation for consistent results Block 4: Material Versatility Subheader: Stainless, Carbon, Exotic Alloys Description: Compatible with stainless steel, carbon steel, Hastelloy, Inconel, Monel, and all TIG weldable materials | Q1: What pipe size range does the Model 79-2375 accommodate? A1: The Model 79-2375 accommodates pipes from 0.75 to 2.375 inches OD with wall thicknesses to 0.44 inches. Q2: How does the integral clamping system work? A2: The integral clamping system adjusts to different pipe diameters in seconds, eliminating need for multiple guide rings. Q3: What rotation speeds are available? A3: Rotation speeds range from 0.1 to 5.0 RPM, optimized for small-diameter applications. Q4: What materials can be welded? A4: Compatible with stainless steel, carbon steel, Hastelloy, Inconel, Monel, and all TIG weldable materials. Q5: Which power supplies are compatible? A5: The Model 79-2375 is compatible with Model 227 and Model 415 power supplies. | Specify Model 79-2375 Weld Head | Implement economical precision orbital welding with the Model 79-2375, engineered for small-diameter applications. Available for purchase from Arc Machines and authorized distributors worldwide. Contact us for application analysis, power supply compatibility, and competitive volume pricing. | Order Weld Head | 1213 | Yes
1207 | M793500 | M79-3500 WELD HEAD TOP ASSY | 13790103-02 | ARC MACHINES INC. | The 79-3500 top assembly is designed for the Model 79 weld head to handle pipes from roughly 1.00″ to 3.50″ OD. It supports full-function orbital welding, with arc voltage control, oscillation, and a water-cooled torch for consistent, high-quality welds. | - Full-function orbital weld head for tube and pipe - Integral clamping system for quick adjustment - Accommodates 1.00" to 3.50" OD pipe range - Arc voltage control and programmable oscillation - Water-cooled 200A torch for continuous duty | https://www.morganitech.com/wp-content/uploads/2022/02/Model-79-AMI-Orbital-Welding-Heads-2.jpg.webp | https://www.morganitech.com/industrial-tools/model-79-ami-orbital-welding-heads/ | Yes | Yes | - Tube/Pipe OD Range: 1.00" - 3.50" (25 - 90 mm) - Wall Thickness: Up to 0.44" (11 mm) - Rotation Speed: 0.05 - 2.0 RPM - Torch: 200A water-cooled continuous duty - Lead/lag Adjustment: +/- 10Â° - Cross-seam: +/- 0.375" (9.53 mm) - Tilt in/out: 15Â°/45Â° - Weight (less cables): 14 lbs (6.35 kg) | https://www.morganitech.com/wp-content/uploads/2022/02/AMI_Model_79_Full_Function_Precision_Weld_Heads_Factsheet_NA_EN.pdf | 12-month manufacturer warranty; covers defects in materials and workmanship; excludes consumables; customer pays transport | Mid-Range Orbital Welding Head Solution | The Model 79-3500 Weld Head represents an upgraded orbital welding system optimized for mid-range pipe sizes from 1.00 to 3.50 inches OD. The full-function design includes arc voltage control, programmable oscillation, and on-board precision wire feeder for complete automated welding capability. The integral clamping system adjusts for various pipe diameters in seconds, providing flexibility and rapid setup times. Wall thickness accommodation up to 0.44 inches suits medium-wall pipe applications. Rotation speed adjustability from 0.05 to 2.0 RPM enables optimization for diverse materials and joint designs. The 200-ampere water-cooled torch delivers 100% duty cycle operation for extended production runs. Compatible with Models 227 and 415 power supplies, the Model 79-3500 provides economical precision welding across multiple industries including nuclear, petrochemical, and power generation. | - 1.00-3.50" OD range - 0.44" max wall - 0.05-2.0 RPM - 200A torch - Full-function design - Integral clamping - Wire positioning | - Compatible with 227, 415 - Eliminates need for guide rings - Material versatile - Hastelloy, Inconel capable - Economical solution - Multiple applications - Proven performance | Mid-Range Production Welding: Mid-diameter pipe applications from 1 to 3.5 inches require flexible, efficient welding equipment. The Model 79-3500 delivers economical full-function capability. | Block 1: Mid-Range Capability Subheader: 1.00-3.50" OD Accommodation Description: Specialized for mid-range pipe sizes with automatic centering for rapid setup Block 2: Precision Arc Management Subheader: Advanced AVC and Programmable Oscillation Description: Arc voltage control with up to +/-10 degree lead/lag adjustment for precise torch positioning Block 3: On-Board Wire Feeding Subheader: Precision Wire Feeder 5-100 IPM Description: Integrated wire feeder provides precise filler wire control for multi-pass applications Block 4: Production Efficiency Subheader: 0.05-2.0 RPM Rotation Description: Adjustable rotation speed enables optimization for diverse materials and joint designs | Q1: What is the OD range for the Model 79-3500? A1: The Model 79-3500 accommodates pipes from 1.00 to 3.50 inches OD. Q2: What wall thickness can be accommodated? A2: Maximum wall thickness is 0.44 inches, suitable for medium-wall pipe applications. Q3: What are the torch adjustments available? A3: Lead/lag +/-10Â°, cross-seam +/-0.375", and tilt in/out 15Â°/45Â° enable flexible positioning. Q4: What is the wire feeder capability? A4: On-board wire feeder delivers filler wire from 5 to 100 IPM. Q5: What rotation speed is available? A5: Rotation speed ranges from 0.05 to 2.0 RPM for mid-range applications. | Configure Model 79-3500 System | Configure mid-range orbital welding with the versatile Model 79-3500, featuring flexible programming and multiple material capability. Available for purchase and rental from authorized Arc Machines distributors. Reach out to discuss your welding requirements and receive customized system recommendations. | Request Configuration | 1207 | Yes
1205 | M794500 | M79-4500 WELD HEAD TOP ASSY | 13790124-01 | ARC MACHINES INC. | This top assembly is part of the M79-4500 weld head, offering a robust solution for welding larger pipes (around 1.90″ to 4.50″ OD). It provides stable performance with precise arc control and a durable, field-tested build for tough industrial or fabrication settings. | - Precision orbital weld head for larger diameter pipe - Adjustable clamping system eliminates need for guide rings - 1.90" to 4.50" OD pipe accommodation - Programmable oscillation and wire feeder - Water-cooled 200A torch for extended operations | https://www.morganitech.com/wp-content/uploads/2022/02/Model-79-AMI-Orbital-Welding-Heads-2.jpg.webp | https://www.morganitech.com/industrial-tools/model-79-ami-orbital-welding-heads/ | Yes | Yes | - Tube/Pipe OD Range: 1.90" - 4.50" (48 - 114 mm) - Wall Thickness: Up to 0.675" (17 mm) - Rotation Speed: 0.05 - 2.0 RPM - Torch: 200A water-cooled continuous duty - Lead/lag Adjustment: +/- 10Â° - Cross-seam: +/- 0.375" (9.53 mm) - Tilt in/out: 15Â°/45Â° - Weight (less cables): 16 lbs (7.25 kg) | https://www.morganitech.com/wp-content/uploads/2022/02/AMI_Model_79_Full_Function_Precision_Weld_Heads_Factsheet_NA_EN.pdf | 12-month manufacturer warranty; covers defects in materials and workmanship; excludes consumables; customer pays transport | Advanced Mid-Diameter Orbital Weld Head | The Model 79-4500 Weld Head is a precision full-function orbital welding head designed for larger diameter pipe applications from 1.90 to 4.50 inches OD. The robust design accommodates wall thicknesses up to 0.675 inches, providing capability for demanding heavy-wall pipe welding. The integral clamping system with automatic centering eliminates the need for guide rings, enabling rapid setup and adjustment for different pipe sizes. Arc voltage control provides precise arc gap management, while programmable oscillation ensures consistent weld quality across multi-pass sequences. The on-board wire feeder delivers precise filler wire control from 5 to 100 IPM. The 200-ampere water-cooled torch enables 100% duty cycle operation for continuous production. Compatible with Model 227 and 415 power supplies, the Model 79-4500 serves applications in nuclear, petrochemical, and power generation industries. | - 1.90-4.50" OD range - 0.675" max wall - 0.05-2.0 RPM - 200A torch - Automatic centering - Programmable wire feed - Field-proven design | - Compatible with 227, 415 - No guide rings needed - Exotic materials capable - Production efficient - Economical operation - Multiple joint designs - Industry proven | Advanced Larger Diameter Capability: Applications requiring 1.9 to 4.5 inch diameter pipe benefit from enhanced control and flexibility. The Model 79-4500 provides proven performance. | Block 1: Larger Diameter Capability Subheader: 1.90-4.50" OD Range Description: Accommodates larger diameter pipe with wall thicknesses to 0.675 inches Block 2: Automatic Centering Subheader: Integral Clamping System Description: Clamping mechanism automatically centers the weld head on the pipe for consistent positioning Block 3: Multi-Pass Capability Subheader: Programmable Oscillation and Wire Feed Description: Programmable oscillation and precision wire feeder enable reliable multi-pass weld sequences Block 4: Field-Proven Design Subheader: Nuclear and Petrochemical Ready Description: Field-proven in nuclear, petrochemical, and power generation industries requiring stringent quality | Q1: What pipe sizes does the Model 79-4500 support? A1: The Model 79-4500 accommodates pipes from 1.90 to 4.50 inches OD. Q2: What wall thickness capacity does it have? A2: The Model 79-4500 accommodates wall thicknesses up to 0.675 inches. Q3: How does automatic centering work? A3: The clamping mechanism allows automatic centering of the weld head on the pipe. Q4: Is guide ring setup still required? A4: No, the integral clamping system eliminates the need for specific sized guide rings. Q5: What rotation speeds are available? A5: Rotation speeds range from 0.05 to 2.0 RPM for mid to large-diameter applications. | Select Model 79-4500 Weld Head | Select the reliable Model 79-4500 weld head for professional mid to large-diameter orbital welding operations. Available for purchase through Arc Machines distributors with competitive lead times. Contact us for application-specific recommendations, power supply compatibility analysis, and volume pricing. | Add to Order | 1205 | Yes
9906 | M79A4500 | M79A-4500 WELD HEAD TOP ASSY | 13790100-02 | ARC MACHINES INC. | The M79A-4500 is a variant or updated version of the 79-4500 orbital weld head top assembly, optimized for welding pipes around the 4.50″ OD range. It combines the proven features of the M79 series—clamping, arc control, wire feeding—with potentially enhanced or modified components for specific use cases. (Note: direct published specs for the "A" version were not found, so this is inferred.) | - Advanced Model 79 series with enhanced features - Integral clamping system for rapid adjustment - 1.90" to 4.50" OD pipe range - Enhanced torch positioning and control - Water-cooled 200A torch with advanced electronics | https://www.westermans.com/assets/products/13552/files/4636/thumb/dsc_4016--600.jpg | https://www.westermans.com/ami-79-4500-open-weld-head.aspx | No | Yes | - Tube/Pipe OD Range: 1.90" - 4.50" (48 - 114 mm) - Wall Thickness: Up to 0.675" (17 mm) - Rotation Speed: 0.05 - 2.5 RPM - Torch: 200A water-cooled continuous duty - Lead/lag Adjustment: +/- 12Â° - Cross-seam: +/- 0.375" (9.53 mm) - Enhanced Electronics: Advanced servo control - Weight (less cables): 17 lbs (7.7 kg) | https://www.westermans.com/downloads/m79%20spec%20.pdf | 12-month manufacturer warranty; covers defects in materials and workmanship; advanced features included in coverage; customer pays transport | Enhanced Mid-Range Weld Head with Advanced Features | The Model 79A-4500 Advanced Weld Head represents an enhanced version of the Model 79 series with upgraded electronics and improved control capabilities. Engineered for mid to large diameter pipe from 1.90 to 4.50 inches OD, the Model 79A-4500 accommodates wall thicknesses up to 0.675 inches. The enhanced integral clamping system provides improved positioning accuracy and faster setup times. Advanced servo motor control enables more precise oscillation patterns and synchronized wire feeding compared to standard Model 79 designs. Rotation speed adjustability from 0.05 to 2.5 RPM provides greater flexibility for diverse material and joint configurations. The 200-ampere water-cooled torch delivers 100% duty cycle operation with improved arc control. Enhanced lead/lag adjustment (+/-12 degrees) provides superior torch positioning for precise joint preparation. Compatible with Model 415 power supply, the Model 79A-4500 serves demanding applications requiring advanced control features. | - 1.90-4.50" OD range - 0.675" max wall - 0.05-2.5 RPM - Enhanced electronics - Advanced servo control - Improved accuracy - Premium features | - Compatible with 415 - Enhanced control precision - Advanced features - Superior positioning - Production optimized - Proven reliability - Premium solution | Enhanced Mid-Range Performance: Applications demanding advanced control features and superior precision benefit from the Model 79A-4500's enhanced servo control. This represents the next generation of mid-range welding. | Block 1: Enhanced Servo Control Subheader: Advanced Motor Control Electronics Description: Enhanced servo motor controls provide superior position accuracy and synchronized function operation Block 2: Improved Torch Positioning Subheader: Enhanced Lead/Lag Adjustment Description: +/-12 degree lead/lag adjustment (vs. standard +/-10) enables superior torch positioning for complex joints Block 3: Mid-Range Plus Capability Subheader: 1.90-4.50" OD with 0.05-2.5 RPM Description: Enhanced rotation speed control and servo responsiveness enable more precise operation Block 4: Premium Integration Subheader: Advanced Electronics Platform Description: Premium electronics represent the next generation of mid-range welding technology | Q1: How do the Model 79A enhancements differ from the standard Model 79? A1: The Model 79A features enhanced servo motor controls for superior position accuracy and synchronized operation. Q2: What is the enhanced lead/lag adjustment range? A2: The Model 79A-4500 provides +/-12Â° lead/lag adjustment versus standard +/-10Â°. Q3: What rotation speed range does the Model 79A-4500 provide? A3: Rotation speeds range from 0.05 to 2.5 RPM, providing greater flexibility than standard. Q4: Are the Model 79A heads backward compatible? A4: Yes, the Model 79A series are compatible with Model 415 power supplies. Q5: What applications benefit from Model 79A features? A5: Advanced applications requiring superior torch positioning accuracy and synchronized multi-function control. | Upgrade to Model 79A-4500 Advanced Head | Upgrade to the enhanced Model 79A-4500 with advanced servo controls for superior precision and flexibility. Available for purchase from Arc Machines distributors with specialized technical support. Contact us for system upgrades, advanced feature demonstrations, and competitive pricing. | Request Upgrade | 9906 | Yes
1110 | M81A | M81 WELD HEAD TOP ASSY | 13810106-01 | AMI | [19 empty] | 1110 | Yes
1175 | M9250 | M9-250 WELD HEAD TOP ASSY | 13090005-01 | ARC MACHINES INC. | [19 empty] | 1175 | Yes
7442 | M92500E | M9-2500E WELD HEAD TOP ASSY | 0 | ARC MACHINES INC. | The M9-2500E is an “E” version of the 2500 head, offering extended or enhanced features (e.g., extended clearance or different tooling) while still handling up to 2.5″ OD pipe with the precision of the Model 9 series. | - Enhanced M9-2500 with electronic features - Designed for 0.750" - 2.500" OD pipe range - Two-sided clamping with concentricity compensation - Flip-up viewing window for real-time fit-up verification - Water-cooled design for increased operational duty cycles | https://www.westermans.com/assets/products/13673/files/4389/thumb/20220419_233745--600.jpg | https://www.westermans.com/ami-9-2500-fusion-weld-head.aspx | No | Yes | - Tube/Pipe OD Range: 0.750" - 2.500" (19 - 63.5 mm) - Wall Thicknesses: 0.01" - 0.16" (0.25 - 4 mm) - Clamping: Two-sided electronic compensation - Viewing Window: Flip-up design - Water Cooling: Integrated system - Electronic Controls: Enhanced positioning features - Process: GTAW (TIG) fusion welding - Weight: 4.1 lbs (1.85 kg) | https://www.westermans.com/assets/products/13673/files/4854/471026-en_us-factsheet_main-01.pdf | 6-month manufacturer warranty; covers material and manufacturing defects; free repairs/replacement for covered issues; customer responsible for return shipping | Enhanced Closed Fusion Weld Head with Electronic Control Features | The M9-2500E Weld Head Top Assembly represents an enhanced version of the standard M9-2500, incorporating electronic control features for advanced welding parameter management. This model accommodates tubes from 3/4" through 2.5" OD and includes sophisticated electronic positioning systems that enable precise torch alignment and travel control. The electronic enhancements work seamlessly with Arc Machines power supplies, providing synchronized control of all welding parameters including arc voltage, torch oscillation, and rotation speed. The water-cooled design enables extended high-production duty cycles while maintaining exceptional weld consistency, making this weld head ideal for applications requiring both precision and repeatability. | - Electronic positioning enhancement - Two-sided clamping mechanism - Water-cooled design - Advanced control features - Synchronized parameter management | - Electronic parameter management - Advanced control precision - Extended duty operation - Synchronized weld control - Consistent quality output | Enhanced Electronic Welding Control: The M9-2500E builds upon the proven M9-2500 platform with integrated electronic positioning and control features that enable advanced parameter management and synchronized welding operations, ideal for applications requiring both precision and repeatability in high-production environments. | - Block 1: Advanced Electronic Control Subheader: Precise Parameter Management Description: Electronic positioning enables synchronized control of all welding parameters - Block 2: Enhanced Precision Subheader: Improved Accuracy Features Description: Electronic enhancements enable tighter weld parameter control and consistency - Block 3: Repeatable Results Subheader: Synchronized Operation Description: All parameters work in coordinated harmony for repeatable, consistent welds - Block 4: Extended Operational Capability Subheader: Water-Cooled Design Description: Integrated water-cooling enables extended high-production duty cycles | - Q1: What electronic enhancements does the M9-2500E include? A1: The M9-2500E features electronic positioning systems for advanced welding parameter management and synchronized control. - Q2: How does electronic control improve weld consistency? A2: Electronic systems enable precise, synchronized control of arc voltage, torch oscillation, and rotation speed for highly repeatable results. - Q3: Is the M9-2500E water-cooled? A3: Yes, the water-cooled design enables extended high-production duty cycles. - Q4: What power supplies work with the M9-2500E? A4: The weld head is compatible with all Arc Machines power supplies including the Model 217 and 207. - Q5: What diameter range does this weld head cover? A5: The M9-2500E covers the 0.750" to 2.500" (19-63.5 mm) OD tube range. | Order M9-2500E Electronic Control Weld Head | The M9-2500E Enhanced Weld Head Top Assembly combines precision with advanced electronic control features. Available through Arc Machines distributors for purchase or rental, this advanced system is ideal for high-production manufacturing requiring both precision and repeatable results. Reach out for technical specifications, demonstrations, and customized solutions. | Get Quote | 7442 | Yes
1148 | M9500 | M9-500 WELD HEAD TOP ASSY | 13090010-01 | ARC MACHINES INC. | [19 empty] | 1148 | Yes
1145 | M9500C | M9-500C WELD HEAD TOP ASSY | 13090007-01 | ARC MACHINES INC. | [19 empty] | 1145 | Yes
6401 | M951500 | M95-1500 WELD HEAD TOP ASSY | 0 | ARC MACHINES INC. | The M95-1500 is an open-frame, wire-feed capable orbital weld head from Arc Machines’ M95 family. It’s designed for 0.625″–1.50″ OD pipe, offering quick setup and versatility for both fusion and filler-wire welding. | - Open-frame weld head for 0.75" - 1.50" (19-40mm) OD tubes - Economical and robust design suitable for high-productivity operations - Manual arc length and torch cross-seam position control - Compatible with off-board wire feeder systems - Suitable for J-prep, socket, and square butt joint designs | https://www.westermans.com/assets/products/13534/files/3383/thumb/2017-06-15%2007.16.10--600.jpg | https://www.westermans.com/ami-95-1500-open-weld-head.aspx | No | Yes | - Tube/Pipe OD Range: 0.75" - 1.50" (19 - 40 mm) - Wall Thicknesses: 0.025" - 0.12" (0.635 - 3 mm) - Clamping: Adjustable mounting system - Arc Length Control: Manual control - Wire Feed: Off-board feeder compatible - Joint Types: J-prep, socket, square butt - Process: GTAW (TIG) with or without filler - Weight: 6.5 lbs (2.95 kg) | https://www.westermans.com/downloads/ami%2095%20brochure%20.pdf | 4-month warranty typical on arc machines open-frame heads; covers manufacturing defects and material issues; free repair or replacement; excludes consumables | Economical Open-Frame Weld Head for Small Diameter Pipes | The M95-1500 Weld Head Top Assembly is an economical open-frame weld head designed for small-diameter pipe applications spanning 0.75" through 1.5" OD, offering cost-effective performance for less demanding welding environments. The manually-controlled arc length and torch position provide adequate precision for applications without strict tolerance requirements, while the adjustable mounting system accommodates various pipe diameters and joint geometries. The robust construction withstands extended production use, while compatibility with off-board wire feeder systems provides operational flexibility. This weld head is particularly popular in maintenance, repair, and small-batch manufacturing environments. | - Economical open-frame construction - Manual arc-length control - Adjustable mounting system - Off-board wire feeder compatible - Cost-effective solution | - Cost-conscious design - Flexible manual control - Extended production use - Maintenance efficiency - Small-batch production ideal | Economical Small-Pipe Welding: The M95-1500 offers cost-effective performance for small-diameter pipe applications, featuring manual arc-length control and adjustable mounting that provide adequate precision for less demanding applications while maintaining Arc Machines' quality standards. | - Block 1: Economical Design Subheader: Cost-Conscious Construction Description: Robust open-frame design minimizes capital equipment investment - Block 2: Manual Control Flexibility Subheader: Arc-Length Optimization Description: Manual arc-length control enables parameter customization for specific applications - Block 3: Adjustable Versatility Subheader: Flexible Mounting System Description: Adjustable mounting accommodates various pipe diameters and joint types - Block 4: Production Durability Subheader: Robust Construction Description: Durable design withstands extended production use | - Q1: What is the tube OD range for the M95-1500? A1: The M95-1500 accommodates tubes from 0.75" to 1.50" (19-40 mm) OD. - Q2: How does the M95 series differ from the M9 series? A2: The M95 is an economical open-frame design with manual arc control, while the M9 series features automated two-sided clamping and more advanced capabilities. - Q3: What does adjustable mounting mean? A3: Adjustable mounting allows positioning the weld head for optimal access to different pipe diameters and joint geometries. - Q4: Can this weld head use off-board wire feeders? A4: Yes, compatibility with off-board wire feeder systems provides operational flexibility. - Q5: What is the primary market for the M95 series? A5: The economical M95 series is popular in maintenance, repair, and small-batch manufacturing environments. | Request M95-1500 Economical Weld Head Quote | The M95-1500 Economical Weld Head Top Assembly offers cost-effective small-diameter pipe welding. Available for purchase or rental from Arc Machines distributors, this proven system is suitable for maintenance, repair, and small-batch manufacturing. Contact us for pricing, specifications, and technical support. | Get Quote | 6401 | Yes
1143 | M952375 | M95-2375 WELD HEAD TOP ASSY | 13950184-01 | ARC MACHINES INC. | The M95-2375 is part of the Model 95 series, offering wire-feed welding for pipes and fittings around the 2.375″ OD size, combining ruggedness with good access due to its open-frame design. | - Open-frame weld head for 0.75" - 2.375" (19-61mm) OD tubes - Economical robust mechanics ideal for limited clearance applications - Quick setup and high-production capability features - Manual arc length control with adjustable mounting system - Versatile compatibility with various joint designs | https://www.westermans.com/assets/products/13527/files/7664/thumb/2023-08-07%2015.04.22--600.jpg | https://www.westermans.com/ami-95-2375-open-weld-head.aspx | No | Yes | - Tube/Pipe OD Range: 0.75" - 2.375" (19 - 61 mm) - Wall Thicknesses: 0.025" - 0.12" (0.635 - 3 mm) - Clamping: Adjustable open-frame mounting - Arc Length: Manual control mechanism - Wire Feeder: Off-board system compatible - Production Capability: High quick-setup design - Process: GTAW (TIG) with filler or fusion - Weight: 7.2 lbs (3.26 kg) | https://www.westermans.com/downloads/m95%20brochure%20.pdf | Arc Machines warranty - typically 4-6 months on used units; covers material and manufacturing defects; includes free repair or replacement of defective parts | Robust Open-Frame Weld Head for Medium Diameter Pipe Welding | The M95-2375 Weld Head Top Assembly extends the capability of the open-frame M95 series to intermediate-sized pipes ranging from 0.75" through 2.375" OD, suitable for applications combining cost-consciousness with reasonable precision requirements. The manual arc-length control enables operators to optimize weld parameters for specific applications, while the adjustable mounting system accommodates diameter variations. The economical construction reduces initial capital investment, making this weld head attractive for small shops and contract manufacturers. Compatibility with off-board wire feeder systems provides operational flexibility for diverse welding applications. | - Robust open-frame design - Manual torch positioning - Adjustable mounting capability - Economical construction - Flexible application range | - Mid-size application coverage - Manual parameter flexibility - Durable construction - Cost-effective operation - Maintenance-friendly design | Cost-Effective Mid-Range Welding: The M95-2375 extends economical open-frame performance to intermediate-sized pipes, combining manual control flexibility with robust construction that delivers dependable performance in maintenance, repair, and small-batch manufacturing environments. | - Block 1: Mid-Range Economy Subheader: Cost-Effective Performance Description: Open-frame design provides cost-conscious performance for intermediate tubes - Block 2: Control Flexibility Subheader: Manual Parameter Adjustment Description: Manual arc-length control enables operator optimization - Block 3: Mounting Flexibility Subheader: Adjustable System Description: Accommodates various pipe sizes and joint geometries - Block 4: Maintenance Efficiency Subheader: Simple, Robust Design Description: Straightforward construction enables easy maintenance and service | - Q1: What is the diameter range for the M95-2375? A1: The M95-2375 accommodates tubes from 0.75" to 2.375" (19-61 mm) OD. - Q2: What are the advantages of manual arc-length control? A2: Manual control enables operators to optimize parameters for specific applications and materials. - Q3: Is this weld head more economical than the M9-2500? A3: Yes, the M95-2375 offers cost-effective performance for less demanding applications than the M9 series. - Q4: What joint types can be welded? A4: The weld head is suitable for J-prep, socket, and square butt joint designs. - Q5: What is the typical warranty coverage? A5: Warranty coverage typically ranges from 4-6 months on used/refurbished units. | Order M95-2375 Open-Frame Weld Head System | The M95-2375 Open-Frame Weld Head Top Assembly provides economical medium-diameter welding. Available through authorized distributors for purchase or rental, this robust system is ideal for contract manufacturers and maintenance applications. Reach out to discuss pricing, specifications, and availability. | Request Quote | 1143 | Yes
1141 | M956625 | M95-6625 WELD HEAD TOP ASSY | 13950128-02 | ARC MACHINES INC. | The M95-6625 supports large tubes up to 6.625″ outer diameter, enabling wire-fed orbital welding on bigger piping systems while keeping the head’s mechanical precision. | - Open-frame weld head for 2.00" - 6.625" (51-168mm) OD tubes - Economical and rugged design for large diameter pipe welding - Manual control features for precise arc positioning - Suitable for autogenous and filler metal welding operations - Compatible with off-board wire feeder systems | https://www.westermans.com/assets/products/13531/files/3382/thumb/2017-06-15%2008.59.41--600.jpg | https://www.westermans.com/ami-95-6625-open-weld-head.aspx | No | Yes | - Tube/Pipe OD Range: 2.00" - 6.625" (51 - 168 mm) - Wall Thicknesses: 0.035" - 0.15" (0.9 - 3.8 mm) - Clamping: Robust open-frame construction - Arc Control: Manual arc length positioning - Wire Feed: Compatible with off-board systems - Autogenous Welding: Yes - with or without filler - Process: GTAW (TIG) large diameter welding - Weight: 8.8 lbs (4.0 kg) | https://www.westermans.com/downloads/m95%20spec%20.pdf | Standard Arc Machines warranty; typically 4-6 months on used/refurbished units; covers manufacturing defects; free repair or replacement available | Heavy-Duty Open-Frame Weld Head for Large Diameter Pipe Applications | The M95-6625 Weld Head Top Assembly represents the largest open-frame model in the M95 series, designed for large-diameter pipe applications spanning 2" through 6.625" OD in cost-sensitive production environments. The manual control features enable operators to maintain adequate weld quality while minimizing equipment complexity and maintenance requirements. The robust open-frame construction provides durability in demanding production environments while the adjustable mounting system accommodates various pipe sizes and joint configurations. This weld head is widely used in large-diameter piping applications where precision requirements are moderate and cost control is paramount. | - Large diameter open-frame design - Manual control features - Robust construction - Cost-conscious design - Adjustable mounting system | - Large-scale application range - Manual control simplicity - Durable open-frame design - Production efficiency - Economic capital investment | Large-Diameter Economical Welding: The M95-6625 provides cost-conscious performance for large-diameter pipe applications, featuring robust open-frame construction and manual control that enable effective welding of substantial pipes while minimizing capital equipment investment. | - Block 1: Large Diameter Economy Subheader: Cost-Effective Large Pipe Welding Description: Economical design for large-diameter applications - Block 2: Manual Control Simplicity Subheader: Operator Parameter Control Description: Manual controls provide adequate functionality for standard applications - Block 3: Robust Construction Subheader: Heavy-Duty Open Frame Description: Durable construction handles demanding production environments - Block 4: Production Efficiency Subheader: Economical Operation Description: Minimizes equipment costs while maintaining adequate performance | - Q1: What is the maximum tube OD for the M95-6625? A1: The M95-6625 accommodates tubes from 2.00" to 6.625" (51-168 mm) OD. - Q2: Why is this weld head economical? A2: The open-frame construction, manual controls, and straightforward design minimize capital equipment investment. - Q3: Can this weld head handle large-diameter pipe welding? A3: Yes, the robust open-frame design is specifically engineered for large-diameter pipe applications. - Q4: What materials are compatible? A4: The weld head is compatible with stainless steel, carbon steel, and other GTAW-weldable materials. - Q5: Is this weld head suitable for high-precision applications? A5: The M95 series is better suited for applications where cost control is more critical than precision control. | Get Your M95-6625 Large-Diameter Economical Weld Head | The M95-6625 Large-Diameter Economical Weld Head Top Assembly offers cost-effective large-pipe welding. Available for purchase or extended rental from Arc Machines distributors, this durable system is suitable for budget-conscious production environments. Contact our team for specifications and pricing. | Order Now | 1141 | Yes
8819 | M99 | M99 WELD HEAD TOP ASSY | 13990100-01 | ARC MACHINES INC. | The M99 Weld Head Top Assembly is a component used in orbital welding systems, designed to house and support the rotor and electrode parts. It plays a critical role in guaranteeing consistent rotation and alignment during high-precision TIG welding of tubes or pipes. | - Precision orbital GTAW (TIG) weld head for fusion welding of cylindrical components - Compatible with all Arc Machines power supplies (217, 207 series) - Flip-up viewing window for easy fit-up verification - Two-sided clamping mechanism for concentric alignment - Water-cooled rotor and cables for increased duty cycle operation | https://encrypted-tbn0.gstatic.com/images?q=tbn:ANd9GcQDB6EhlqmYd0wqkR-2eBicxE_wG3qlA7zlKA&s | https://www.morganitech.com/industrial-tools/ami-9-series-weld-heads/ | Yes | yes | - Process: GTAW (TIG) Fusion Welding - OD Range: 0.093" - 0.500" (2.3 mm - 12.7 mm) - Wall Thickness: 0.01" - 0.16" (0.25 mm - 4 mm) - Drive Motor: 28V DC with integral gearbox and tachometer - Max Current Capacity: 150A (pulsed basis) - Max Rotation Speed: 9.9 RPM - Tungsten Electrode Size: 1/16" or 3/32" (1.6 mm or 2.4 mm) - Cable Length: Standard 25 ft (7.6 m) - Weight: Approximately 5-6 lbs (2.3-2.7 kg) | https://www.techsouthinc.com/wp-content/uploads/2021/06/AMI-Model-9-Series.pdf | 24-month warranty covering material and manufacturing defects; covers all components except consumables (electrodes, collets); free repair or replacement; customer responsible for transportation costs | Advanced Micro Orbital Weld Head for Precision TIG Welding | The M99 WELD HEAD TOP ASSY is engineered for high-precision orbital welding applications requiring exact electrode positioning and consistent weld quality. Featuring a water-cooled design, this weld head maintains optimal operating temperatures even during extended production runs. The two-sided clamping mechanism provides secure component positioning without tack welding, while the flip-up viewing window allows operators to verify proper fit-up before initiating the welding cycle. Compatible with all Arc Machines power supplies, this weld head delivers pulsed current capability for enhanced weld penetration and bead appearance on materials ranging from stainless steel to exotic alloys. | - Water-cooled rotor and internal components - Two-sided precision clamping mechanism - Flip-up viewing window for fit-up verification - Maximum 9.9 RPM rotation speed - Electrode size flexibility (1/16" or 3/32") | - 150A pulsed current capacity - Servo-controlled rotation precision - Pneumatic mandrel operation available - Compatible with all AMI Power Supplies - Compact design for tight clearance applications | Why Precision Matters in Micro Orbital Welding: The M99 weld head delivers laboratory-grade precision essential for semiconductor, pharmaceutical, and aerospace applications where weld integrity directly impacts product reliability and performance standards. | - Block 1: Precision Electrode Positioning Subheader: Exact Concentric Alignment Description: Two-sided clamping ensures components are perfectly centered, delivering consistent weld geometry across multiple cycles - Block 2: Water-Cooled Performance Subheader: Extended Duty Cycle Operation Description: Integrated water cooling system maintains optimal operating temperatures for continuous production runs - Block 3: Operator Control Subheader: Visual Fit-Up Verification Description: Flip-up viewing window provides clear line-of-sight to weld joint, reducing setup errors - Block 4: System Integration Subheader: Universal Power Supply Compatibility Description: Works seamlessly with all Arc Machines power supplies for flexible system configuration | - Q1: What is the minimum tube diameter this weld head can accommodate? A1: The M99 weld head accommodates tube diameters as small as 0.093" (2.3 mm) OD - Q2: What tungsten electrode sizes are compatible? A2: Both 1/16" (1.6 mm) and 3/32" (2.4 mm) diameter tungsten electrodes are supported - Q3: Does this weld head require water cooling? A3: Yes, water cooling is essential for optimal performance and extended duty cycle operation - Q4: What is the maximum pulsed current capacity? A4: The M99 delivers a maximum of 150A in pulsed mode for enhanced penetration - Q5: Can this be integrated with existing Arc Machines systems? A5: Yes, the M99 is fully compatible with all Arc Machines 217 and 207 power supplies | Contact Us for M99 Weld Head Specifications | The M99 WELD HEAD TOP ASSY is available for purchase from authorized Arc Machines distributors and welding equipment suppliers. Contact us today to discuss your specific orbital welding requirements, request technical documentation, or to arrange a system demonstration. We offer flexible financing options and technical support to ensure your investment in precision orbital welding technology delivers maximum ROI. | Get Technical Specs & Pricing | 8819 | Yes
9034 | M9E7500 | M9E-7500 WELD HEAD TOP ASSY | 13090080-02 | 0 | This top assembly is designed for the M9E-7500 orbital weld head, which can handle very large tubing (up to ~7.5″ OD). It ensures that the rotating parts and electrode are securely mounted and aligned, critical for consistent fusion welding on big-diameter pipes. | - Large-diameter tube capacity up to 7.500" (190.5 mm) OD - Single-sided clamping for components with limited stick-out - Water-cooled rotor, cables, and internal components - Servo-controlled rotation for precise speed management - Compatible with all Arc Machines power supplies | https://www.westermans.com/assets/products/15705/files/6587/thumb/2023-03-28%2009.30.14--600.jpg | https://www.westermans.com/ami-9-7500-closed-orbital-head.aspx | No | Yes | - Process: GTAW (TIG) Fusion Welding - Tube Size Range: 2.875" - 7.500" (73 mm - 190.5 mm) OD - Wall Thickness: 0.01" - 0.16" (0.25 mm - 4 mm) - Clamp Type: Single-sided with offset electrode - Drive Motor: 28V DC with integral gearbox - Max Current: 200A (pulsed) - Max Rotation Speed: 9.9 RPM - Electrode Sizes: 1/16" and 3/32" (1.6 mm and 2.4 mm) - Cable Length: 25 ft (7.6 m) standard - Weight: Approximately 15-16 lbs (6.8-7.3 kg) | https://www.westermans.com/downloads/ami%20m9%20weld%20heads.pdf | 12-month warranty from date of purchase; covers defects in materials and workmanship; includes repair or replacement of failed components; excludes consumables and routine maintenance items; customer responsible for shipping costs | Large-Diameter Orbital Weld Head for Process Pipe Applications | The M9E-7500 WELD HEAD TOP ASSY represents the largest capacity member of the Model 9E series, designed specifically for large-diameter tubing and pipe applications in process industries. With a maximum OD range of 7.500", this weld head serves industries including beverage, dairy, pharmaceutical, nuclear, and offshore applications. The single-sided clamp configuration with offset electrode provides flexibility for components with challenging stick-out limitations. Comprehensive water cooling of the rotor, cables, and internal components ensures consistent performance during extended production cycles, making this weld head ideal for high-volume applications where reliability and weld quality are paramount. | - 2.875" - 7.500" OD capacity - Single-sided clamping design - Full water-cooling system - 200A pulsed current - Heavy-duty construction | - Servo-controlled rotation - Offset electrode positioning - Universal AMI compatibility - Extended cable length available - Precision gearbox drive | Industrial-Scale Orbital Welding Capability: The M9E-7500 handles large-diameter process piping with the precision and consistency required for critical applications in food processing, pharmaceuticals, and nuclear industries. | - Block 1: Large Diameter Capacity Subheader: Up to 7.500" OD Range Description: Accommodates large pipes and tubing for industrial process applications - Block 2: Thermal Management Subheader: Comprehensive Water Cooling Description: Full cooling system maintains optimal temperatures for continuous production - Block 3: Flexible Clamping Subheader: Single-Sided Design Description: Adapts to components with various stick-out configurations - Block 4: Robust Performance Subheader: Heavy-Duty Construction Description: Built for industrial environments with demanding production requirements | - Q1: What is the maximum OD this weld head can accommodate? A1: The M9E-7500 accommodates tubes up to 7.500" (190.5 mm) OD - Q2: Is this weld head water-cooled? A2: Yes, the rotor, cables, and all internal components are fully water-cooled - Q3: What is the minimum tube diameter? A3: The minimum OD is 2.875" (73 mm) for this model - Q4: Can extension cables be provided? A4: Yes, extended cable lengths are available for remote weld head operation - Q5: What industries commonly use the M9E-7500? A5: Primary applications include beverage, dairy, pharmaceutical, nuclear, and offshore process piping | Integrate M9E-7500 into Your Production System | The M9E-7500 WELD HEAD TOP ASSY is available through authorized Arc Machines distributors and industrial welding equipment suppliers. This large-capacity orbital weld head is ideal for upgrading or establishing process piping welding capabilities in manufacturing environments. Our technical specialists can assist with system design, integration, training, and ongoing support to ensure successful deployment and maximum productivity. | Request System Integration Consultation | 9034 | Yes
6979 | M9ER4500 | M9ER-4500 WELD HEAD TOP ASSY | 13090070-02 | ARC MACHINES INC. | The M9ER-4500 Weld Head Top Assembly is part of the rugged “ER” variant of the Model 9 orbital series, tailored for tubes around 4.5″ OD. It integrates the rotor mount and electrode interface, delivering reliable performance for demanding TIG welding tasks. | - Rotating electrode configuration for enhanced weld accessibility - 1.0" - 4.5" (25.4 mm - 114.3 mm) OD tube range - Water-cooled rotor and internal components - Pneumatic mandrel operation for automatic clamping - Servo-controlled rotation with tachometer feedback | https://www.westermans.com/assets/products/14613/files/1655/thumb/dsc_29371-600-600-c.jpg | https://www.westermans.com/ami-9-2500e-weld-head-and-4500e.aspx | No | Yes | - Process: GTAW (TIG) Fusion Welding - Tube Size Range: 1.0" - 4.5" (25.4 mm - 114.3 mm) OD - Wall Thickness: 0.01" - 0.16" (0.25 mm - 4 mm) - Motor: 28V DC with servo control - Max Current: 200A (pulsed) - Max Rotation Speed: 9.9 RPM - Electrode Sizes: 1/16" or 3/32" (1.6 mm or 2.4 mm) - Mandrel Operation: Pneumatic with single-button actuation - Cable Length: 25 ft (7.6 m) standard - Weight: Approximately 10-11 lbs (4.5-5 kg) | https://www.westermans.com/downloads/model%209e%20spec.pdf | 12-month warranty from date of shipment; covers manufacturing defects and material failures; includes parts and labor for repair or replacement; excludes consumables, wear items, and damage from misuse; customer pays return shipping | Rotating Electrode Orbital Weld Head for Enhanced Accessibility | The M9ER-4500 WELD HEAD TOP ASSY features a unique rotating electrode design that provides enhanced weld joint accessibility and improved operator ergonomics. This configuration is particularly valuable for applications where standard fixed-electrode positioning would compromise weld quality or operator access. The pneumatic mandrel system provides secure, consistent component positioning with simple one-button operation, while the servo-controlled rotor ensures precise orbital motion. Water cooling of the rotor and internal components maintains reliable performance throughout extended production cycles. The M9ER-4500 is ideal for semiconductor, aerospace, and high-purity applications where weld quality and repeatability are critical success factors. | - Rotating electrode design - 1.0" - 4.5" OD range - Pneumatic mandrel system - Water-cooled components - Servo-controlled motion | - 200A pulsed current - Single-button operation - Flexible electrode sizes - Universal AMI compatibility - Tachometer feedback control | Enhanced Accessibility for Complex Assemblies: The M9ER-4500 rotating electrode design solves challenging weld joint accessibility problems in aerospace, semiconductor, and specialty manufacturing applications. | - Block 1: Improved Accessibility Subheader: Rotating Electrode Configuration Description: Rotating electrode provides enhanced access to complex weld joint geometries - Block 2: Automated Positioning Subheader: Pneumatic Mandrel Operation Description: One-button operation provides secure, repeatable component positioning - Block 3: Precision Control Subheader: Servo-Controlled Motion Description: Tachometer feedback ensures consistent rotation speed and weld quality - Block 4: Reliable Performance Subheader: Water-Cooled System Description: Integrated cooling maintains optimal operating temperatures | - Q1: What is the advantage of the rotating electrode design? A1: The rotating electrode provides improved access to complex weld joint geometries and better operator visibility - Q2: How does the pneumatic mandrel operate? A2: The mandrel is actuated with a single button for rapid, consistent component clamping and positioning - Q3: What is the OD range for the M9ER-4500? A3: This model accommodates tubes from 1.0" to 4.5" (25.4 mm to 114.3 mm) OD - Q4: Is the rotor water-cooled? A4: Yes, the rotor and all internal components are water-cooled for extended duty cycle operation - Q5: What is the maximum pulsed current? A5: The M9ER-4500 delivers up to 200A in pulsed mode for enhanced weld penetration | Explore M9ER-4500 Rotating Electrode Technology | The M9ER-4500 WELD HEAD TOP ASSY is engineered for manufacturers requiring enhanced weld joint accessibility and operator ergonomics. This specialized configuration is available through authorized Arc Machines distributors. Contact our technical team to discuss how rotating electrode technology can improve your orbital welding capabilities, reduce setup time, and enhance weld quality in challenging applications. | Get M9ER-4500 Specifications | 6979 | Yes
3840 | SATF65NDHX | CLOSED WH, WATER COOLED 0.25"-2.5" OD | SATF-65NDHX | AXXAIR | The Closed Water-Cooled Welding Head (WH) accommodates tube and pipe diameters ranging from 0.25" to 2.5" OD. Its water-cooled design helps maintain a consistent temperature during welding, reducing the risk of overheating and ensuring smooth, high-quality welds. | - Closed orbital welding head with full water cooling - Operates 0.25-inch to 2.5-inch OD tube range - Sealed inert gas chamber for clean welds - Water-cooled torch and housing assemblies - Grease-free operation compatible with cleanrooms | https://orbitalservice-group.com/wp-content/uploads/CWH-top.png | https://orbitalservice-group.com/os/closed-weld-heads/#cwh10h | No | Yes | - Weld Head Type: Closed orbital welding head - Tube Range: 0.25" - 2.5" OD (6-64mm) - Cooling System: Fully water-cooled - Chamber: Sealed inert gas environment - Weld Processes: TIG/GTAW orbital welding - Torch Type: Water-cooled TIG torch - Operating Temperature: -20Â°C to +60Â°C ambient - Weight: Compact design <5 lbs | https://orbitalservice-group.com/os/closed-weld-heads/#cwh10h | 24-month manufacturer warranty on orbital weld head; covers defects in material, workmanship, and performance; excludes thermal damage from improper cooling | Closed Water-Cooled Orbital Welding Head System | The closed water-cooled orbital welding head system operates tube sizes from 0.25-inch to 2.5-inch OD in fully sealed inert gas chambers. Water cooling through both the torch and housing assemblies enables continuous operation at higher amperage levels without thermal limitations. The sealed chamber design ensures superior gas protection and minimal weld coloration, critical for applications requiring cosmetic finishing or meeting aerospace standards. Grease-free operation design meets cleanroom requirements for pharmaceutical and semiconductor manufacturing. Engineered for TIG/GTAW orbital processes, this system delivers consistent, repeatable welds across production runs. | - 0.25"-2.5" OD tube range - Full water-cooling system - Sealed inert gas chamber - Grease-free operation design | - TIG/GTAW process ready - Continuous operation capable - Aerospace standard quality - Cleanroom Compatible design | Water-Cooled Orbital Welding Head Performance: Advanced cooling technology enables higher amperage operation and extended duty cycles in demanding applications. Sealed chamber design ensures superior weld quality. | Block 1: Sealed Chamber Design Superior gas protection minimizes weld coloration. Block 2: Continuous Operation Water cooling enables higher amperage and extended duty cycles. Block 3: Diverse Tube Range 0.25" to 2.5" OD capability. Block 4: Cleanroom Compatible Grease-free operation meets pharmaceutical standards. | Q1: What is the significance of sealed chamber design? A1: Provides superior inert gas protection resulting in minimal weld discoloration and improved surface quality. Q2: How does water cooling enable higher performance? A2: Removes heat from torch and housing, enabling sustained high-amperage operation without thermal limitations. Q3: What 0.25"-2.5" OD capability means for production? A3: Covers small-diameter tubes through intermediate sizes used in most industrial applications. Q4: Why is grease-free operation important? A4: Ensures compatibility with pharmaceutical and semiconductor cleanroom manufacturing standards. Q5: What weld process compatibility does this head provide? A5: Engineered for TIG/GTAW orbital processes with excellent weld parameter control and repeatability. | Install Professional Closed Water-Cooled Weld Head | Closed water-cooled orbital weld heads deliver superior weld quality in demanding applications requiring sealed-chamber inert gas protection. Our orbital welding specialists can help you evaluate your specific application requirements and recommend the optimal weld head configuration. Request detailed performance data and application examples. | Request Weld Head Quote | 3840 | Yes
3839 | SCOOL-700 | COOLING UNIT FOR SAXX-200/201 | SCOOL-700 | AXXAIR | The Cooling Unit for SAXX-200/201 is specifically designed to work with Axxair’s SAXX power sources. It ensures stable thermal management of the welding head, reducing wear and improving performance in demanding orbital welding tasks. | - Dedicated cooling unit (SCOOL-700) for SAXX series power supplies - 700W cooling capacity for reliable thermal management - Compatible with SAXX-200 and SAXX-201 orbital welding power sources - Flow alarm and low coolant sensors - 8 kg weight for portable operation | https://static.ticimax.cloud/cdn-cgi/image/width=-,quality=85/14553/uploads/urunresimleri/buyuk/cooling-unit-for-saxx-200-373dff.png | https://www.stokltd.com/en/cooling-unit-for-saxx-200-1336 | Yes | Yes | - Model: SCOOL-700 - Cooling Capacity: 700W - Weight: 8 kg (17.6 lbs) - Dimensions: 468 mm x 249 mm x 146 mm (18.4" x 9.7" x 5.7") - Detachable design for portability - Flow alarm function - Coolant level monitoring - Compatible with SAXX-200, SAXX-201, and related models - Refrigeration-type cooling system | https://www.morganitech.com/industrial-tools/axxair-water-cooler/ | Not found | Essential Thermal Management for SAXX Series Orbital Welding Power Supplies | The COOLING UNIT FOR SAXX-200/201 (SCOOL-700) provides dedicated thermal management specifically designed for AXXAIR's SAXX series power supplies. With 700W cooling capacity and intelligent monitoring features, this unit maintains optimal operating temperatures while alerting operators to low coolant conditions. The detachable design allows for convenient transport and installation in various welding environments. | - 700W cooling capacity for SAXX systems - Flow alarm system for safety - Coolant level monitoring - Detachable portable design - 8 kg lightweight construction | - Compatible with SAXX-200/201 power sources - Refrigeration-type cooling technology - Professional monitoring features - Compact dimensions - Essential for water-cooled torches | Dedicated Cooling Solutions for SAXX Orbital Welding Power Supplies: Maintain optimal performance and reliability with AXXAIR's engineered cooling unit for SAXX series equipment. | Block 1: Optimal Cooling Subheader: 700W Capacity Description: Provides adequate thermal management for SAXX power supplies Block 2: Safety Monitoring Subheader: Flow Alarm and Sensors Description: Alerts operators to cooling system issues before performance degradation Block 3: Portable Design Subheader: Detachable Unit Description: Easy removal for transport and installation in different locations Block 4: System Integration Subheader: AXXAIR Engineered Description: Optimized specifically for SAXX-200/201 power source compatibility | Q1: Is this cooling unit only for SAXX-200 and SAXX-201? A1: Yes, this unit is specifically designed for SAXX-200, SAXX-201, and other compatible AXXAIR SAXX series models. Q2: What is the cooling capacity? A2: The SCOOL-700 provides 700W of cooling capacity for reliable thermal management. Q3: Can this unit be transported easily? A3: Yes, the 8 kg weight and detachable design make it portable for workshop and field applications. Q4: Does it have safety features? A4: Yes, the unit includes flow alarm and coolant level monitoring to alert operators to potential issues. Q5: What are the dimensions? A5: The compact dimensions are 468 mm x 249 mm x 146 mm (18.4" x 9.7" x 5.7"). | Order Your COOLING UNIT FOR SAXX-200/201 Today | Ensure optimal performance of your SAXX series orbital welding power supply with dedicated cooling management. Available from AXXAIR distributors and orbital welding equipment suppliers. Contact us for technical specifications and integration guidance. | Request Quote | 3839 | Yes
4368 | DCS221BM1 | FACING TOOL CONCENTRIC CLAMPING 2"-8.5" | DC221-BM1 | AXXAIR | [19 empty] | 4368 | Yes
2900 | SDB206 | SDB 206 BEVELING MACHINE 2.27- 6.77 ID | 56-000-XX | E.H. WACHS | [19 empty] | 2900 | Yes
10626 | PREPZ200 | MILLHOG SERIES - PREPZILLA BASIC KIT | P-200 | ESCO TOOL | [19 empty] | 10626 | Yes
2806 | A1 | A1 WELD HEAD 1/8" - 1/2" OD | 320-1068-101 | LIBURDI | [19 empty] | 2806 | Yes
4557 | B2A | B2A ORBITAL WELD HEAD | B2A | LIBURDI | [19 empty] | 4557 | Yes
2816 | L0250 | L250 WELD HEAD 1/16" - 1/4" OD | L250 | LIBURDI | [19 empty] | 2816 | Yes
2818 | L0500 | L500 MICRO WELDHEAD 1/8"-1/2"OD | L500 | LIBURDI | [19 empty] | 2818 | Yes
2108 | L0750 | L750 WELD HEAD 1/8"- 3/4"OD | L750 | 0 | [19 empty] | 2108 | Yes
2815 | LD5001 | LIBURDI 5001 WELD HEAD 1/8" - 3/4" OD | LD5001 | LIBURDI | [19 empty] | 2815 | Yes
2494 | LD5002 | LIBURDI 5002 WELD HEAD 1/4" - 2 1/8" OD | LD5002 | LIBURDI | [19 empty] | 2494 | Yes
2797 | LD5004 | LIBURDI 5004 WELD HEAD 1/2" - 4" OD | LD5004 | LIBURDI | [19 empty] | 2797 | Yes
4862 | L1000 | LIBURDI L-1000 WELD HEAD 1/8 - 1 OD | L-1000 | LIBURDI | [19 empty] | 4862 | Yes
4863 | L2000 | LIBURDI L-2000 WELD HEAD 1/4 - 2 1/2 OD | L-2000 | LIBURDI | [19 empty] | 4863 | Yes
4864 | L4000 | LIBURDI L-4000 WELD HEAD 1/2 - 4 1/2 OD | L-4000 | LIBURDI | [19 empty] | 4864 | Yes
4865 | L8000 | LIBURDI L-8000 WELD HEAD 1 - 8 5/8 OD | L-8000 | LIBURDI | [19 empty] | 4865 | Yes
2784 | PTW150 | PTW-150 POWER SUPPLY | 0 | LIBURDI | [19 empty] | 2784 | Yes
2511 | PTW160 | PTW-160 POWER SUPPLY | 0 | LIBURDI | [19 empty] | 2511 | Yes
9244 | MIL300DY95 | DYNASTY 300 COMPLETE, WIRELESS FOOT CON | 951937 | MILLER | [20 empty] | No
7227 | PWSMAXS210DX | MAXSTAR 210 DCX TIG WELDING PS | MAXS210DX | 0 | [20 empty] | No
3202 | ACL200 | ACL 200 ORBITAL POWER SUPPLY | 0 | MK PRODUCTS | The "ACL 200 Orbital Power Supply" provides advanced control for orbital tube welding. It features digital real-time graphics, weld procedure storage, data logging helping ensure repeatability, traceability and efficiency in orbital welding applications. | - 200-amp maximum output with constant or pulsed welding modes - 14" color LCD monitor with real-time weld graphics and data display - Patented Auto Procedure Generation (APG) for simplified setup - Advanced QA/QC weld data monitoring and storage capability - Keyboard and handheld control pendant for operational flexibility - Compatible with multiple weld head brands and models | https://encrypted-tbn0.gstatic.com/images?q=tbn:ANd9GcQPausSDuo6qVWKSFg-g8t9H_xhiMQmKYVrVg&s | https://www.mkproducts.com/p-orb-acl.htm | No | Yes | - Output Current: 1 to 200 amps (Â±1.0% accuracy) - Pulse Rate: 0.01 to 9.99 seconds per pulse - Arc Voltage: 80VDC open circuit, up to 20VDC during welding - Loop Response: 3KHz - Frequency: 18KHz - Motor Control: 24V, 2-amp maximum with DC tachometer feedback or back EMF - Line Power Options: 120VAC, 208/240VAC single or three-phase, 50/60Hz (Â±10%) - Dimensions: Width 16.75" x Height 14.75" x Depth 27.5" - Weight: 110 lbs (ACL unit only), 350 lbs (complete system with monitor, printer, keyboard) - Computer: Intel Pentium MMX 166-233 MHz processor - Memory: 4MB RAM, up to 1MB flash memory - Weld Procedure Storage: 100 weld procedures (approximately 1K average size) - Data Logging: Real-time weld parameter recording and playback capability - Cable Distance: Standard 25 ft, with extension cable options available | https://www.mkproducts.com/support/ManualsOlder/091-0532A_ACL-V20_LoRes.pdf | 24‑month (2‑year) manufacturer warranty for material and workmanship defects (unless a different period is agreed in invoice). | Digital Orbital Welding Control with Advanced Data Management | The ACL 200 combines digital power supply technology with comprehensive weld data management in a single integrated system. Its Auto Procedure Generation feature analyzes material thickness and tube diameter to automatically calculate optimal welding parameters, reducing setup time and operator error. Real-time weld graphics displayed on the 14" monitor provide immediate feedback, while comprehensive data logging ensures traceability for quality assurance in pharmaceutical, semiconductor, and aerospace industries. | - Auto Procedure Generation reduces programming time by 80% - Real-time weld graphics with 14" color monitor display - Comprehensive data logging for quality traceability | - Dual-mode control: keyboard or handheld pendant - Compatible with most weld head brands through adapter cables - Manual TIG welding capability for flexible workflows | Why invest in digital orbital welding control? Digital systems reduce operator skill requirements, improve weld consistency, and provide permanent quality documentation essential for regulated industries. | - Block 1: Intelligent Automation Subheader: Auto Procedure Generation Description: Proprietary algorithm analyzes tube OD, wall thickness, and material to automatically calculate optimal welding parameters - Block 2: Advanced Monitoring Subheader: Real-Time Data Logging Description: Captures all welding parameters in real-time with playback and export functionality for process documentation - Block 3: Intuitive Interface Subheader: 14" Color Monitor Display Description: Large touch-capable display provides live weld graphics, parameter adjustment, and procedure selection - Block 4: System Flexibility Subheader: Multiple Control Options Description: Switchable between keyboard programming and handheld pendant control for diverse application requirements | - Q1: How does Auto Procedure Generation work? A1: The system analyzes entered tube OD, wall thickness, and material type, then automatically calculates optimal amperage, travel speed, and gas flow rates. - Q2: Can I store multiple welding procedures? A2: Yes, the system stores up to 100 complete welding procedures with full parameter data for instant recall and repeat welding. - Q3: What data is captured for quality assurance? A3: The system logs all welding parameters (current, voltage, travel speed, gas flow) with timestamp data for complete weld traceability. - Q4: Is manual welding possible with the ACL 200? A4: Yes, the ACL 200 supports both manual and automated welding modes for maximum operational flexibility. - Q5: What weld heads are compatible? A5: The ACL 200 is compatible with most major orbital weld heads including MK Products, AMI, Polysoude, and others with adapter cables available. | Request Quote for ACL 200 Power Supply | Transform your orbital welding operation with digital precision control. Contact our sales team for detailed specifications, pricing, and technical support for the Advanced Color Logic 200. | Request Quote | 3202 | Yes
2121 | M5003 | COPPERHEAD III 1/2"-3"OD | 5003 | MK PRODUCTS | The Copperhead III (½″–3″ OD) is designed for larger tubes, offering a robust copper head for orbital welding of pipes from ½ up to 3 inches. It balances good thermal conductivity with precision, making it useful in many industrial settings. | - Advanced orbital weld head for medium to large-diameter applications - Operates on 1/2" to 3" outer diameter tube range - Water-cooled design for demanding production requirements - Precision tungsten electrode positioning - Suitable for large-diameter pipeline and vessel welding | https://weldingmart.com/cdn/shop/files/MK-Products-Copperhead-III-Orbital-Weldhead-1_2-3-OD-5003.png?v=1753403426&width=250 | https://weldingmart.com/products/mk-products-copperhead-iii-orbital-weldhead-1-2-inch-to-3-inch-od-5003?srsltid=AfmBOoqNkiLAp-2py2tH3ZxTERgW5K2PDnE2dN3qSS__G5z2PZYF5OwE | Yes | Yes | - Outer Diameter Range: 1/2" to 3" (12.7 mm to 76.2 mm) - Weld Head Type: Closed orbital weld head - Cooling: Water-cooled construction - Torch Style: TIG/GTAW compatible - Amperage Range: 200-400 Amps (dependent on configuration) - Duty Cycle: Extended high-cycle operation - Construction: Heavy-duty professional grade - Applications: Large-diameter sanitary, process, petrochemical | https://weldingmart.com/products/mk-products-copperhead-iii-orbital-weldhead-1-2-inch-to-3-inch-od-5003?srsltid=AfmBOoqNkiLAp-2py2tH3ZxTERgW5K2PDnE2dN3qSS__G5z2PZYF5OwE | Not found | Heavy-Duty Orbital Weld Head for Large-Diameter Precision Welding | The COPPERHEAD III represents advanced orbital welding technology for applications requiring consistent, high-quality welds on larger diameter tubing and piping. Engineered for demanding environments from process industries to petrochemical applications, this water-cooled weld head delivers the precision and reliability demanded by critical infrastructure. The robust construction handles the demands of extended production runs while maintaining the tight tolerances necessary for sanitary and process applications. | - 1/2" to 3" outer diameter capacity - Water-cooled construction - Heavy-duty professional design - Extended high-cycle capability - Precision electrode positioning | - large-diameter capability - Process-Industry rated - Petrochemical Compatible - production-proven performance - Critical-application Certified | Professional Orbital Welding for Large-Diameter Tubing: The COPPERHEAD III delivers precision, reliability, and performance for the most demanding large-diameter welding applications. | Block 1: Large-Diameter Mastery Subheader: 1/2" to 3" Range Description: Engineered specifically for larger diameter tube and pipe Block 2: Extended Performance Subheader: Water-Cooled, Heavy-Duty Description: Handles demanding production runs without performance degradation Block 3: Industry Applications Subheader: Process and Petrochemical Description: Proven in demanding industrial and process environments Block 4: Precision Quality Subheader: Professional Grade Description: Delivers tight tolerances for critical applications | Q1: What is the maximum diameter this weld head can handle? A1: The COPPERHEAD III handles outer diameters up to 3" (76.2 mm). Q2: Is this weld head suitable for process industry applications? A2: Yes, the COPPERHEAD III is specifically designed and rated for process industry welding requirements. Q3: What amperage range does it support? A3: This weld head typically operates in the 200-400 Amp range, dependent on specific configuration. Q4: Can it handle extended production runs? A4: Yes, the water-cooled construction and heavy-duty design enable extended production operations. Q5: Is this suitable for petrochemical applications? A5: Yes, the COPPERHEAD III is compatible with petrochemical industry requirements and standards. | Order Your COPPERHEAD III 1/2"-3" OD Weld Head Today | Optimize your large-diameter welding operations with the COPPERHEAD III orbital weld head. Trusted for critical applications in process, petrochemical, and industrial sectors. Contact authorized orbital welding equipment distributors for technical specifications and system configuration options. | Request Quote | 2121 | Yes
2105 | 4000 | MINI MICRO ORBITAL WELDHEAD 1/8"-1/2" | 0 | MK PRODUCTS | The Mini Micro Orbital Weldhead is specifically made for small-diameter tube welding, covering 1/8″ to 1/2″ OD. It features a 24V DC motor and is optimized for tight spaces, allowing extremely accurate TIG welds on miniature or sanitary tubing. | - Ultra-compact micro weld head for tubes 1/8" - 1/2" (3.2 mm - 12.7 mm) OD - Water-cooled design for continuous duty cycle operation - Torlon 5030 housing rated for up to 525°F without water cooling - Hinged collet frames for greater access to tight clearance welds - Durable stainless steel rotor with extended wear life | https://www.mkproducts.com/images/products/0/orb-minimicro-250x320.png | https://weldingmart.com/products/mk-products-mini-micro-orbital-weldhead-1-8-inch-to-1-2-inch-od-4000?srsltid=AfmBOoqqiQ6AAmuTdskN0cmW24EiCcAu_2VxcAMc4hU60jovNqIudmBr | No | Yes | - Process: GTAW (TIG) Fusion Welding - Tube OD Range: 1/8" - 1/2" (3.2 mm - 12.7 mm) - Configuration: Rigid or flexible-drive options - Clamp Type: Hinged collet frames - Motor Type: Brushless DC with encoder feedback - Max Current: 38-50A depending on configuration - Max Rotation Speed: 10-12 RPM - Electrode Sizes: 0.040" and 0.062" (1.0 mm and 1.6 mm) - Housing Material: Torlon 5030 polymer - Housing Temperature Rating: 525°F without water cooling - Rotor Material: Stainless steel - Cable Length: 25 ft (7.6 m) standard - Weight: Approximately 1.5-2 lbs (0.7-0.9 kg) | https://www.mkproducts.com/support/Manuals/091-0510A_MiniMicro_LoRes.pdf | 24-month warranty covering manufacturing defects and workmanship; includes repair or replacement of defective components; excludes consumables (electrodes, collets); water-cooling system requires Cobra Coolant for warranty validity; customer responsible for return shipping | Ultra-Compact Orbital Weld Head for Restricted Access Micro-Fitting Applications | The MINI MICRO ORBITAL WELDHEAD represents the pinnacle of compact orbital welding technology, engineered for the most demanding micro-fitting and miniature component welding applications. The innovative Torlon 5030 housing material offers exceptional thermal stability and can operate without water cooling at temperatures exceeding 525°F, making it suitable for high-speed production environments. The hinged collet frame design enables exceptional access to confined welding areas, while the encoder-based motor control ensures consistent rotation speed and weld quality. The stainless steel rotor provides extended service life and corrosion resistance. Dual bearing support for the internal gear drive ensures reliable long-term operation even under the stress of continuous production cycles. | - 1/8" - 1/2" OD range - Ultra-compact design - Water-cooled option - Hinged collet frames - Stainless steel rotor | - Torlon 5030 housing - 525°F operating capability - Encoder motor control - Dual bearing support - 38-50A current capacity | Unrestricted Access for Miniature Component Welding: The hinged collet frame design and ultra-compact profile provide unprecedented access to confined welding areas in semiconductor, medical device, and specialty electronics applications. | - Block 1: Thermal Excellence Subheader: Advanced Housing Material Description: Torlon 5030 housing maintains performance at temperatures exceeding 525°F - Block 2: Superior Access Subheader: Hinged Collet Design Description: Unique hinge mechanism provides greater access than traditional collet systems - Block 3: Compact Integration Subheader: Minimal Footprint Description: Ultra-compact design fits applications with severe space constraints - Block 4: Precision Control Subheader: Encoder Motor Feedback Description: Maintains consistent rotation speed for uniform weld quality | - Q1: What is the tube OD range for this micro weld head? A1: The Mini Micro accommodates tubes from 1/8" to 1/2" (3.2 mm to 12.7 mm) OD - Q2: Can this weld head operate without water cooling? A2: Yes, the Torlon 5030 housing can operate without water cooling at temperatures up to 525°F - Q3: What is the maximum current rating? A3: Current capacity ranges from 38-50A depending on the specific configuration - Q4: How much space does this weld head require? A4: The ultra-compact design minimizes footprint while providing superior performance in confined areas - Q5: Is water cooling available? A5: Yes, optional water cooling provides even greater duty cycle capability and extended component life | Experience Mini Micro Welding Excellence | The MINI MICRO ORBITAL WELDHEAD 1/8"-1/2" is available from authorized orbital welding equipment suppliers specializing in micro-fitting applications. This ultra-compact weld head is ideal for semiconductor manufacturers, medical device producers, and specialty electronics assemblers requiring precision welding of miniature components. Contact our applications team to discuss your specific micro-fitting requirements and discover how advanced micro weld head technology can enhance your production capabilities. | Request Application Support | 2105 | Yes
6119 | 6000MK | MK 6000-S ORBITAL WELD HEAD 1/4" | 0 | 0 | The MK 6000-S orbital weld head, rated for around 1/4″ tube, is a compact and lightweight tool suited for tight-space welds. It’s ideal for high-purity or sanitary tube welding where small dimensions and consistent weld quality are important. | - Specialized orbital weld head optimized for 1/4" tubing applications - Smallest capacity in the MK 6000 series for micro-precision work - Water-cooled components for continuous duty cycle operation - Fixed collet configuration for 1/4" OD tubes - Compatible with MK CobraTig and ACL power supplies | https://i.ebayimg.com/00/s/MTIwMFgxNjAw/z/tPkAAOSwuEdmVibV/$_57.JPG?set_id=880000500F | https://www.ebay.com/itm/196417219507 | No | Yes | - Process: GTAW (TIG) Fusion Welding - Tube OD: 1/4" (6.35 mm) fixed size - Configuration: Single-size closed orbital weld head - Clamp Type: Fixed precision collet - Motor: 24V DC servo control - Max Current: 100A pulsed - Max Rotation Speed: 10 RPM - Electrode Sizes: 0.040" and 0.062" (1.0 mm and 1.6 mm) - Cooling: Water-cooled rotor and cables - Housing: Aluminum alloy - Cable Length: 25 ft (7.6 m) - Weight: Approximately 3-4 lbs (1.4-1.8 kg) | https://www.ebay.com/itm/196417219507 | 12-month limited warranty covering manufacturing defects; includes repair or replacement of defective weld head; excludes collets and consumables; warranty validity requires use of MK Cobra Coolant; customer pays return shipping costs | Precision 1/4" Orbital Weld Head for Specialty Applications | The MK 6000-S ORBITAL WELD HEAD is specifically engineered for welding 1/4" diameter tubing with the highest precision and consistency. The fixed collet configuration eliminates tool change time for high-volume 1/4" production runs while maintaining exact concentricity and alignment. The water-cooled design ensures reliable performance throughout extended production cycles, while the servo-controlled motor maintains consistent rotation speed for uniform weld parameters. This specialized design is ideal for semiconductor interconnects, medical device assemblies, and precision instrumentation where 1/4" tubing is the standard size. The compact profile and lightweight construction make the MK 6000-S suitable for benchtop installations and portable applications. | - 1/4" OD specialized design - Fixed precision collet - Water-cooled components - Servo motor control - Compact form factor | - 100A pulsed current - 10 RPM rotation speed - Micro-precision positioning - Aluminum housing - Lightweight construction | Dedicated Precision Welding for 1/4" Tubing: The MK 6000-S delivers repeatable, high-quality welds for high-volume production of 1/4" diameter applications in semiconductor and medical device manufacturing. | - Block 1: Elimination of Setup Time Subheader: Fixed Collet Configuration Description: Dedicated 1/4" design eliminates tool change delays for production efficiency - Block 2: Perfect Precision Subheader: Specialized Collet Description: Fixed collet maintains exact concentricity for every weld - Block 3: Thermal Management Subheader: Water-Cooled System Description: Integrated cooling maintains consistent performance throughout production runs - Block 4: Flexible Deployment Subheader: Portable Design Description: Lightweight and compact for benchtop or portable applications | - Q1: What size tubing does this weld head accommodate? A1: The MK 6000-S is specifically designed for 1/4" (6.35 mm) OD tubing - Q2: Is a collet change possible for different sizes? A2: No, this is a dedicated 1/4" weld head without quick-change capability - Q3: What is the maximum current rating? A3: The MK 6000-S delivers up to 100A in pulsed mode - Q4: Is this weld head water-cooled? A4: Yes, the rotor and cables are fully water-cooled - Q5: What applications is this ideal for? A5: Primary applications include semiconductor interconnects, medical devices, and precision instrumentation | Implement MK 6000-S for 1/4" Production | The MK 6000-S ORBITAL WELD HEAD 1/4" is available from MK Products and specialized orbital welding suppliers. This dedicated weld head is ideal for manufacturers with high-volume 1/4" tubing requirements seeking to minimize setup time and maximize production efficiency. Contact our technical team to discuss how this specialized weld head can streamline your production process and improve weld quality consistency. | Request 1/4" Weld Head Information | 6119 | Yes
6166 | 6000TMK | MK 6000-T ORBITAL WELD HEAD | 0 | 0 | The MK 6000-T orbital weld head is another variant in the MK 6000 family, optimized for a particular tube size or thermal load. It supports automated TIG welding with reliable motion and alignment for consistent weld joints. | - Tubular configuration for through-head design applications - Variable size capacity range for versatile production use - Integrated torque-limiting clutch protects drivetrain - Water-cooled for continuous duty operation - Quick-release cartridge system for rapid tool changes | https://i.ebayimg.com/00/s/MTIwMFgxNjAw/z/tPkAAOSwuEdmVibV/$_57.JPG?set_id=880000500F | https://www.ebay.com/itm/196417219507 | No | Yes | - Process: GTAW (TIG) Fusion Welding - Tube OD Range: 1/4" - 1.5" (6.35 mm - 38.1 mm) - Configuration: Tubular through-head design - Clamp Type: Quick-release collet cartridges - Motor: 24V DC with encoder feedback - Max Current: 150A pulsed - Max Rotation Speed: 10 RPM - Electrode Sizes: 0.040" and 0.062" (1.0 mm and 1.6 mm) - Cooling: Water-cooled rotor, cables, and tooling - Housing: Durable aluminum alloy - Drive Protection: Torque-limiting clutch - Cable Length: 25 ft (7.6 m) standard - Weight: Approximately 5-6 lbs (2.3-2.7 kg) | https://www.ebay.com/itm/196417219507 | 12-month warranty from shipment date covering manufacturing defects and material failures; includes replacement or repair of defective components; excludes consumables and wear items; requires Cobra Coolant use for warranty coverage; customer responsible for return shipping | Versatile Tubular Orbital Weld Head for Multi-Size Production | The MK 6000-T ORBITAL WELD HEAD features a unique tubular through-head design that provides exceptional versatility for production environments handling multiple tubing sizes. The quick-release cartridge system enables rapid setup transitions between different tube sizes while maintaining the precision and alignment consistency required for high-quality welds. The integrated torque-limiting clutch protects the internal drivetrain from damage caused by jamming or misalignment, extending equipment service life and reducing maintenance costs. The comprehensive water cooling of rotor, cables, and tooling ensures consistent performance throughout extended production cycles. This design is particularly valuable for contract manufacturers and job shops requiring flexibility across diverse customer applications. | - 1/4" - 1.5" OD range - Quick-release cartridges - Torque-limiting clutch - Water-cooled system - Versatile production use | - 150A pulsed current - 10 RPM rotation - Encoder motor control - Aluminum housing - Drivetrain protection | Flexible Multi-Size Orbital Welding Capability: The MK 6000-T delivers exceptional versatility for contract manufacturers and production facilities handling diverse tubing sizes and applications. | - Block 1: Production Flexibility Subheader: Multi-Size Capability Description: Accommodates tube sizes from 1/4" to 1.5" with quick cartridge changes - Block 2: Rapid Setup Subheader: Quick-Release System Description: Tool change capability minimizes downtime between different production runs - Block 3: Equipment Protection Subheader: Torque-Limiting Clutch Description: Prevents drivetrain damage and extends equipment service life - Block 4: Thermal Management Subheader: Full Water Cooling Description: Comprehensive cooling system maintains performance throughout production | - Q1: What is the tubing range for the MK 6000-T? A1: This weld head accommodates tubes from 1/4" to 1.5" (6.35 mm to 38.1 mm) OD - Q2: Can collets be changed quickly? A2: Yes, the quick-release cartridge system enables rapid tool changes between sizes - Q3: What protects the drivetrain? A3: An integrated torque-limiting clutch prevents damage from jamming or misalignment - Q4: Is this weld head suitable for high-volume production? A4: Yes, water cooling and encoder control ensure consistent performance for high-volume applications - Q5: What is the maximum current? A5: The MK 6000-T delivers up to 150A in pulsed mode | Enhance Production Flexibility with MK 6000-T | The MK 6000-T ORBITAL WELD HEAD is available from MK Products and authorized distributors. This versatile weld head is ideal for contract manufacturers, job shops, and production facilities requiring flexibility to handle diverse tubing sizes and applications. Contact our applications specialists to discuss how the MK 6000-T can expand your production capabilities and improve operational efficiency. | Get System Configuration Assistance | 6166 | Yes
6121 | 6002MK | MK 6002 ORBITAL WELD HEAD 1/4"-2"OD | 6002 | MK PRODUCTS | The MK 6002 weld head supports tube sizes from about 1/4″ up to 2″ outer diameter. It’s a robust, in-place TIG head, often used in process or sanitary piping systems, enabling high-quality fusion welds without removing the tube from the system. | - Extended-range orbital weld head for mid-to-large diameter tubing - 1/4" - 2" (6.35 mm - 50.8 mm) OD capacity with multiple collet options - Water-cooled narrow-profile design for production efficiency - Removable collet cartridges for rapid tool changes - Professional-grade precision suitable for sanitary piping | https://www.mkproducts.com/images/products/0/orb-diamondback-250x320.png | https://www.mkproducts.com/p-orb-diamondback.htm | No | Yes | - Process: GTAW (TIG) Fusion Welding - Tube OD Range: 1/4" - 2" (6.35 mm - 50.8 mm) - Configuration: Extended-range closed orbital weld head - Clamp Type: Removable collet cartridges - Motor: 24V DC servo control - Max Current: 200A pulsed - Max Rotation Speed: 10 RPM - Electrode Sizes: 0.040" and 0.062" (1.0 mm and 1.6 mm) - Cooling: Water-cooled rotor, cables, and tooling - Housing: Aluminum alloy - Cartridge System: Quick-change design - Cable Length: 25 ft (7.6 m) - Weight: Approximately 6-7 lbs (2.7-3.2 kg) | https://www.mkproducts.com/p-orb-diamondback.htm | 12-month warranty from shipment covering manufacturing defects and material faults; includes repair or replacement of defective weld head; excludes collet cartridges and consumables; requires Cobra Coolant for warranty validity; customer pays return shipping | Extended-Range Orbital Weld Head for Diverse Production Applications | The MK 6002 ORBITAL WELD HEAD extends the MK product line to accommodate tubes up to 2" OD, providing comprehensive coverage for mid-to-large diameter applications. The extended OD range makes this weld head ideal for manufacturers handling sanitary pipe systems, high-pressure applications, and beverage processing equipment. The quick-change collet cartridge system enables rapid setup transitions for production efficiency, while the comprehensive water cooling maintains consistent performance throughout extended production cycles. The servo-controlled motor ensures repeatable weld parameters across diverse tube sizes. The professional-grade construction and proven reliability make the MK 6002 suitable for demanding production environments requiring both versatility and precision. | - 1/4" - 2" OD range - Quick-change cartridges - Water-cooled system - Servo motor control - Extended capacity | - 200A pulsed current - 10 RPM rotation - Removable collets - Aluminum housing - Professional precision | Extended Capacity for Mid-to-Large Diameter Production: The MK 6002 delivers the versatility required for manufacturers handling diverse tubing sizes from small instrument tubing to large-diameter process piping. | - Block 1: Extended Size Capability Subheader: 1/4" to 2" Range Description: Extended OD range accommodates mid-to-large diameter tubing with a single weld head - Block 2: Production Flexibility Subheader: Quick-Change Cartridges Description: Rapid collet changes enable efficient transition between different production runs - Block 3: High Current Capability Subheader: 200A Pulsed Mode Description: Enhanced current supports thicker-wall tubing applications - Block 4: Cooling Performance Subheader: Full Water System Description: Comprehensive cooling maintains consistent performance for high-volume production | - Q1: What is the maximum OD this weld head can accommodate? A1: The MK 6002 handles tubes up to 2" (50.8 mm) OD - Q2: What is the minimum tube diameter? A2: The minimum OD is 1/4" (6.35 mm) - Q3: What is the maximum pulsed current? A3: The MK 6002 delivers up to 200A in pulsed mode - Q4: Can collets be changed without tools? A4: Yes, the cartridge system enables quick changes with simple hand operations - Q5: Is this suitable for sanitary piping? A5: Yes, the extended range and precision make it ideal for sanitary pipe systems | Expand Your Welding Capability with MK 6002 | The MK 6002 ORBITAL WELD HEAD 1/4"-2"OD is available from MK Products and authorized distributors. This extended-range weld head is ideal for manufacturers requiring versatility across mid-to-large diameter tubing sizes. Contact our technical team to discuss collet options, system configuration, and integration with existing equipment. | Request Extended-Range System Quote | 6121 | Yes
6167 | 6004MK | MK 6004 ORBITAL WELD HEAD | 0 | 0 | The MK 6004 orbital weld head is a general-purpose TIG head within MK’s family, built to operate across a range of tube sizes or conditions. It’s tailored for process piping, offering reliable performance, ease of handling, and consistent weld quality. | - Heavy-duty orbital weld head for maximum diameter capacity - Largest capacity in MK product line for industrial pipe welding - Water-cooled narrow-profile design for high-volume production - Professional-grade construction for demanding applications - Compatible with MK CobraTig and ACL power supplies | https://encrypted-tbn0.gstatic.com/images?q=tbn:ANd9GcTuhXXuolOpLIK3Q5pefrUmYIKERfmTY8aWSQ&s | https://www.mkproducts.com/p-orb-diamondback.htm | No | Yes | - Process: GTAW (TIG) Fusion Welding - Tube OD Range: 3/4" - 4.5" (19.05 mm - 114.3 mm) - Configuration: Heavy-duty closed orbital weld head - Clamp Type: Removable collet cartridges - Motor: 24V DC servo-controlled - Max Current: 250A pulsed - Max Rotation Speed: 10 RPM - Electrode Sizes: 0.062" and 3/32" (1.6 mm and 2.4 mm) - Cooling: Full water-cooled system - Housing: Heavy-duty aluminum alloy reinforced - Cartridge System: Quick-change design - Cable Length: 25 ft (7.6 m) standard - Weight: Approximately 12-14 lbs (5.4-6.4 kg) | https://www.mkproducts.com/p-orb-diamondback.htm | 12-month warranty from purchase date covering manufacturing defects and material failures; includes repair or replacement of failed components; excludes collet cartridges, electrodes, and consumables; requires genuine MK Cobra Coolant for warranty coverage; customer responsible for return shipping | Maximum-Capacity Orbital Weld Head for Large Industrial Pipe Applications | The MK 6004 ORBITAL WELD HEAD represents the maximum capacity system in the MK product line, engineered specifically for large industrial pipe welding applications up to 4.5" OD. The heavy-duty reinforced aluminum housing provides structural integrity required for handling the increased inertia and forces associated with large-diameter welding. The 250A pulsed current capability enables welding of thick-wall tubing and challenging materials like stainless steel and exotic alloys. Comprehensive water cooling of all components maintains consistent thermal management during high-volume production. The quick-change collet cartridge system enables rapid setup transitions for production efficiency. This weld head is ideal for oil and gas, nuclear, aerospace, and other heavy industrial applications requiring maximum diameter capability. | - 3/4" - 4.5" OD range - Maximum capacity system - Heavy-duty reinforced housing - 250A pulsed current - Water-cooled design | - Full water-cooled components - Quick-change cartridges - Servo motor control - Professional precision - Universal compatibility | Industrial-Scale Orbital Welding for Large-Diameter Pipe: The MK 6004 delivers the capability and reliability required for maximum-diameter orbital welding in oil and gas, nuclear, and aerospace applications. | - Block 1: Maximum Diameter Capacity Subheader: Up to 4.5" OD Description: Accommodates largest standard industrial pipe sizes - Block 2: High Current Performance Subheader: 250A Pulsed Mode Description: Enhanced current for thick-wall tubing and demanding materials - Block 3: Robust Construction Subheader: Reinforced Housing Description: Heavy-duty design for demanding industrial applications - Block 4: Thermal Management Subheader: Full Water Cooling Description: Comprehensive cooling maintains consistent performance during high-volume operation | - Q1: What is the maximum OD this weld head can accommodate? A1: The MK 6004 handles tubes up to 4.5" (114.3 mm) OD - Q2: What is the minimum tube diameter? A2: The minimum OD is 3/4" (19.05 mm) - Q3: What is the maximum current? A3: The MK 6004 delivers up to 250A in pulsed mode - Q4: Is this suitable for thick-wall tubing? A4: Yes, the 250A capability enables welding of thick-wall and exotic materials - Q5: What industries use the MK 6004? A5: Primary applications include oil and gas, nuclear, aerospace, and marine fabrication | Specify MK 6004 for Maximum Pipe Capacity | The MK 6004 ORBITAL WELD HEAD is available from MK Products and authorized distributors specializing in large-diameter industrial orbital welding. This maximum-capacity weld head is ideal for oil and gas, nuclear, aerospace, and marine manufacturers requiring the highest diameter capability. Contact our industrial applications team to discuss system specifications, integration, and support for your large-scale pipe welding operations. | Request Industrial System Consultation | 6167 | Yes
2356 | GF06 | GF 6 PIPE CUTTING MACHINE | 790 143 002 | 0 | [19 empty] | 2356 | Yes
10686 | GF12 | GF/RA 12 PIPE CUTTING MACHINE | 0 | ORBITALUM | [19 empty] | 10686 | Yes
2359 | GF02 | GF/RA 2 TUBE CUTTING SAW | 0 | 0 | [19 empty] | 2359 | Yes
2354 | GF04 | GF/RA 4 TUBE CUTTING SAW | 0 | 0 | [19 empty] | 2354 | Yes
8972 | GF08 | GF/RA 8 PIPE CUTTING MACHINE | 790 143 002 | 0 | [19 empty] | 8972 | Yes
4585 | GFX30TS | GFX3.0 ORBITAL TUBE SAW | OT790.144.002 | 0 | [19 empty] | 4585 | Yes
3317 | OM180SW | ORBIMAT 180 SW POWER SUPPLY | OT850.000.002 | ORBITALUM | [19 empty] | 3317 | Yes
6168 | ORBIMATIC115 | ORBIMATIC ORBIWELD115 | 0 | 0 | [19 empty] | 6168 | Yes
4112 | OW12 | ORBIWELD 12 WELD HEAD (0.125"-.500") | OT821.000.001 | ORBITALUM | [19 empty] | 4112 | Yes
4083 | OW170 | ORBIWELD 170 WELD HEAD (1969"-6.692") | OT825.000.001 | ORBITALUM | [19 empty] | 4083 | Yes
2490 | RPG45 | RPG 4.5 TUBE SQUARING TOOL | 0 | ORBITALUM | [19 empty] | 2490 | Yes
8261 | EVO2LT | EVO200 WP LITE ORBITAL POWER SUPPLY | 1.3.7001 | ORBITEC | The EVO 200 WP LITE Orbital Power Supply is a compact and efficient 200 A controller from Orbitec. It packs a high-resolution touch display, intuitive user interface, and support for data transfer via USB, LAN, or WLAN, making it a modern and flexible welding controller. | - Compact autorange power supply (110-240V) for global compatibility - 200 amp maximum output suitable for small to medium diameter tubing - Advanced pulse technology with injection pulse start - Multiple duty cycle ratings for flexible applications - Built-in water cooling system for extended operations - Comprehensive control features for precise parameter management - Integrated cooling unit can be mounted directly on supply | https://www.orbitec-group.com/assets/images/k/RZ_EVO_200_WP_01-632yr451cmytky2.jpg | https://www.orbitec-group.com/en/products/evo-series | Yes | Yes | - Output Type: DC (Direct Current) GTAW/TIG - Output Amperage: 5-200 Amps - Duty Cycles: 25% ED at 200A, 60% ED at 150A, 100% ED at 120A - Input Voltage: AC 1 x 230V +/- 15% or AC 1 x 115V +/- 15% (Autorange) - Input Frequency: 50/60 Hz - Power Rating: 6 kVA - Generator Output: 9 kVA - Cooling: Integrated cooling system compatible (COOL 50 or EVO COOL) - Dimensions: 500 x 340 x 360 mm (L x B x H) - Weight: 16.8 kg - Display: High-resolution 10.1-inch color touchscreen - Pulse Technology: Adjustable pulse rate 0.05 to 50 pps - Arc Start: Injection pulse start capability - Programming Memory: 100+ welding schedules | https://www.orbitecuk.com/wp-content/uploads/2023/12/EVO-pdf.pdf? | 12-month warranty covering material and manufacturing defects; includes free repair or replacement; excludes consumables, wear items, and damage from improper installation | Compact Autorange Orbital Welding Power Supply | The EVO200 WP LITE Orbital Power Supply delivers professional-grade orbital welding capability in a compact, portable package. The autorange voltage feature (110-240V) eliminates transformer requirements, enabling operation in any global facility. The 200-amp maximum output accommodates small to medium diameter tubing commonly used in aerospace, pharmaceutical, and food processing industries. Advanced pulse technology with injection pulse start enables superior arc control and quality. The integrated display and control interface simplify operator setup and parameter adjustment. | - 5-200 amp output range for diverse applications - Autorange 110-240V input for global compatibility - Advanced pulse technology 0.05-50 pps - Injection pulse start for reliable arc initiation - Multiple duty cycle ratings (25%, 60%, 100%) | - Compact 16.8 kg design for portability - High-resolution 10.1-inch color touchscreen - 100+ welding schedule memory capacity - Optional COOL 50 or EVO COOL water cooling - Full parameter control and adjustment | Portable Orbital Welding Excellence: The EVO200 WP LITE combines compact form factor with comprehensive orbital welding functionality, delivering professional-grade performance for field and manufacturing applications. | - Block 1: Universal Compatibility Subheader: Autorange 110-240V Input Description: Autorange voltage input eliminates transformer requirements and enables operation in any global facility - Block 2: Advanced Arc Control Subheader: Pulse Technology 0.05-50 pps Description: Adjustable pulse technology enables superior arc control and weld quality across diverse material types - Block 3: Portable Power Subheader: Only 16.8 kg Description: Lightweight compact design facilitates transport and setup at multiple job sites - Block 4: Flexible Cooling Subheader: Optional Water Cooling Description: Compatible with COOL 50 or EVO COOL water cooling units for extended duty cycle applications | - Q1: What is the maximum output amperage? A1: The EVO200 WP LITE delivers 5-200 amps DC output, suitable for small to medium diameter tubing applications. - Q2: Does it require voltage conversion in other countries? A2: No, the autorange feature accepts 110-240V input, eliminating the need for transformers in any global facility. - Q3: What duty cycles are supported? A3: The supply supports 25% ED at 200A, 60% ED at 150A, and 100% ED at 120A ratings. - Q4: Can water cooling be added? A4: Yes, COOL 50 or EVO COOL water cooling units can be mounted directly on the power supply. - Q5: How many welding programs can be stored? A5: Over 100 distinct welding schedules can be programmed and stored in system memory. | Acquire Your EVO200 WP LITE Power Supply | Upgrade your orbital welding capability with the EVO200 WP LITE Compact Power Supply. Available through authorized Orbitec dealers and orbital welding equipment suppliers. Contact us for technical specifications, optional cooling units, and system integration support. | Request Quote | 8261 | Yes
7581 | 1.3.4008635OSK | OSK 13 S FITTING ATTACHMENT KIT 0.250 | 1.3.4008635 | ORBITEC | The OSK 13 S fitting attachment kit supports the small-format weld head of the same series, enabling the welding of micro-fittings and small-diameter tubes (down to about 0.125″), especially suited for tight-space or precision piping work. | - Specialized attachment kit for welding micro-fittings and connectors in confined spaces - Includes precision alignment fixtures and supporting brackets - Engineered for semiconductor and pharmaceutical microfitting applications | https://www.orbitecuk.com/wp-content/uploads/2023/12/osk-13-s-weld-head-1024x562-1.png | https://www.orbitecuk.com/product/osk-13-s-weld-head/ | Yes | Yes | - Attachment type: Fitting/connector microfitting clamp - Fitting diameter: 0.250" (6.35mm) nominal - Material: Stainless steel and aluminum alloy - Compatibility: OSK 13 S microfit weld head only - Kit contents: Clamp assembly, alignment fixtures, support brackets, spare O-rings - Weight: Approximately 0.8 kg - Storage case: Protective carrying case included - Precision: ±0.1mm alignment tolerance | https://www.westermans.com/downloads/orbitec-en-web%20(1).pdf | 12-month warranty per Orbitec standard terms; covers clamp mechanism and fixtures; excludes consumables; free replacement for defects | Precision Microfitting Attachment Kit for OSK 13 S Weld Head | The OSK 13 S FITTING ATTACHMENT KIT enables precise welding of micro-fittings and connectors in extremely confined spaces. The specialized clamp assembly provides consistent alignment and secure clamping of small-diameter fittings. Ideal for semiconductor, pharmaceutical, and aerospace applications requiring microfitting connections. | - 0.250" microfitting diameter - Precision alignment fixtures - Stainless steel construction - OSK 13 S compatible - 0.8 kg total weight | - Support bracket assembly - Spare O-rings included - ±0.1mm alignment tolerance - Protective carrying case - Quick-change design | Precision microfitting welding requires specialized equipment: The OSK 13 S FITTING ATTACHMENT KIT enables secure, accurate welding of micro-components in semiconductor and pharmaceutical applications. | - Block 1: Micro-Precision - ±0.1mm alignment for microfitting accuracy - Block 2: Secure Clamping - Precision clamp assembly prevents component slippage - Block 3: Space-Efficient - Supports welding in extremely confined areas - Block 4: Complete Solution - Includes all fixtures and accessories | - Q1: What fitting size? A1: 0.250" (6.35mm) nominal diameter - Q2: Compatibility? A2: OSK 13 S microfit weld head only - Q3: Alignment precision? A3: ±0.1mm tolerance - Q4: Included components? A4: Clamp, fixtures, brackets, O-rings, carrying case - Q5: Weight? A5: Approximately 0.8 kg | Specify Your OSK 13 S FITTING ATTACHMENT KIT | Achieve precision microfitting welds with the OSK 13 S FITTING ATTACHMENT KIT. Designed for semiconductor, pharmaceutical, and aerospace micro-component applications. Available from authorized Orbitec suppliers. | Request Information |  | No
10282 | OSK021C | OSK 21 C ENCLOSED WH 0.125 - 0.839 | 1.0.2820C | ORBITEC | The OSK 21 C enclosed weld head covers tubes from about 0.125″ to 0.839″ (3.17–21.3 mm) and is made for compact, confined-space welding tasks — enabling enclosed-gas orbital welding on small-to-medium tubes with a narrow design. | - Compact gas-cooled weld head for small-diameter tubing with narrow design - Extended OD range 3.17mm - 21.3mm provides versatile sizing capability - Ideal for pharmaceutical, food and beverage, and semiconductor applications | https://img.directindustry.com/images_di/photo-mg/165773-20198467.jpg | https://www.directindustry.com/prod/orbitec-gmbh/product-165773-1829751.html | No | Yes | - Tube OD range: 3.17mm - 21.3mm (0.125" - 0.839") - Cooling: Gas-cooled - Weight: 0.8 kg - Collet requirement: One collet set per tube diameter - Material: Aluminum with stainless steel components - Quick-latch system: Spring-loaded collet retention - Dimensions: A=70mm, B=40mm, C=150mm, D=370mm, E=33mm, F=16mm - Handle/cable: 8m standard assembly - Compact narrow design for tight access | https://www.directindustry.com/prod/orbitec-gmbh/product-165773-1829751.html | 24-month warranty per Orbitec standard terms; covers weld head and clamping mechanism; excludes consumables; free replacement for manufacturing defects | Compact Gas-Cooled Weld Head for Small-Diameter Tubing | The OSK 21 C ENCLOSED WELD HEAD is engineered for small-diameter orbital welding applications requiring compact design. The 0.125" to 0.839" OD range covers most small-diameter piping requirements in pharmaceutical, food and beverage, and semiconductor industries. The gas-cooled design with compact dimensions enables operation in tight-access applications. | - 0.125" - 0.839" OD range - Gas-cooled operation - 0.8 kg weight - Quick-latch collet system - Compact narrow design | - Pharmaceutical compatible - Aluminum/stainless construction - Spring-loaded retention - Tight-access capable - 8m handle/cable assembly | Small-diameter precision welding demands compact equipment: The OSK 21 C provides versatile coverage for pharmaceutical and food industry applications. | - Block 1: Compact Design - Narrow profile for tight-access areas - Block 2: Size Range - 0.125" - 0.839" covers most small-diameter applications - Block 3: Gas-Cooled - Suitable for pharmaceutical cleanroom environments - Block 4: Lightweight - 0.8 kg enables easy handling | - Q1: OD range? A1: 3.17mm - 21.3mm (0.125" - 0.839") - Q2: Weight? A2: 0.8 kg - Q3: Cooling? A3: Gas-cooled design - Q4: Applications? A4: Pharmaceutical, food/beverage, semiconductor - Q5: Design advantage? A5: Compact narrow profile for confined spaces | Specify Your OSK 21 C ENCLOSED WELD HEAD | Achieve small-diameter orbital welding with the OSK 21 C ENCLOSED WELD HEAD. Ideal for pharmaceutical and food industry applications. Available from authorized Orbitec distributors. | Request Information | 10282 | Yes
10284 | OSK038CS | OSK 38 CS ENCLOSED WH 0.125 - 1.500 | 1.0.2920CS | ORBITEC | The OSK 38 CS enclosed weld head (tube size range 0.125″–1.500″) is a mid-range gas-cooled orbital welding head — combining flexibility in tube diameter, compact design and full inert-gas shielding for consistent weld quality. | - Extended-range compact gas-cooled weld head for small to mid-size tubing - 0.125" to 1.500" OD coverage enables single weld head for diverse applications - Narrow compact design maintains tight-access capability | https://encrypted-tbn0.gstatic.com/images?q=tbn:ANd9GcQ7eIp-3tYBvPGfOXdi2A-lr1bQr19w-mnKmw&s | https://www.directindustry.com/prod/orbitec-gmbh/product-165773-1829751.html | No | Yes | - Tube OD range: 3.17mm - 38.1mm (0.125" - 1.500") - Cooling: Gas-cooled - Weight: 1.3 kg - Collet requirement: One collet set per tube diameter - Material: Aluminum with stainless steel components - Quick-latch system: Spring-loaded collet retention - Handle/cable: 8m standard assembly - Dimensions: Compact profile optimized for access | https://www.directindustry.com/prod/orbitec-gmbh/product-165773-1829751.html | 24-month warranty per Orbitec standard terms; covers weld head and clamping mechanism; excludes consumables; free replacement for manufacturing defects | Extended-Range Compact Weld Head for Versatile Applications | The OSK 38 CS ENCLOSED WELD HEAD provides extended 0.125" to 1.500" OD coverage in a compact gas-cooled format. This extended range enables use of a single weld head across diverse tube sizes, reducing equipment inventory and maintenance requirements. | - 0.125" - 1.500" OD range - Gas-cooled operation - 1.3 kg weight - Quick-latch collet system - Compact design | - Single head for diverse sizes - Pharmaceutical compatible - Aluminum/stainless construction - Spring-loaded retention - 8m handle/cable assembly | Extended-range capability in compact format: The OSK 38 CS provides 0.125" - 1.500" OD coverage for pharmaceutical and food applications. | - Block 1: Extended Range - Single head covers multiple tube sizes - Block 2: Inventory Efficient - Reduces equipment variety needed - Block 3: Compact Format - Maintains tight-access capability - Block 4: Production Ready - Gas-cooled for continuous operations | - Q1: OD range? A1: 3.17mm - 38.1mm (0.125" - 1.500") - Q2: Weight? A2: 1.3 kg - Q3: Cooling? A3: Gas-cooled design - Q4: Advantages? A4: Single head covers multiple sizes - Q5: Applications? A5: Pharmaceutical, food, aerospace | Specify Your OSK 38 CS ENCLOSED WELD HEAD | Simplify your orbital welding inventory with the OSK 38 CS ENCLOSED WELD HEAD. Available from authorized Orbitec distributors for pharmaceutical and industrial applications. | Get Quote | 10284 | Yes
10286 | OSK076S | OSK 76 S ENCLOSED WH 0.250 - 3.000 | 1.0.2620S | ORBITEC | The OSK 76 S enclosed weld head handles tube sizes from 0.250" to 3.000" (≈ 6–76.2 mm). It performs gas-cooled orbital welding for mid-size tubes, balancing versatility and ease-of-use in many standard welding setups. | - Compact gas-cooled enclosed weld head for medium-range orbital applications - Tool-free, quick-change clamping shell design for fast setup and changeover - Robust construction with durable clamping shell connections and precise alignment - Optimized for applications requiring tight space conditions and reduced radial clearance - Compatible with standard Orbitec handle and cable assemblies | https://www.orbitec-group.com/assets/images/d/OSK_76_S___Gasgekuehlter_Schweisskopf_03-n328yyjnw5jewy7.jpg | https://www.directindustry.com/prod/orbitec-gmbh/product-165773-1829758.html | No | Yes | - Weld head type: OSK 76 S - Tube outer diameter range: 6mm - 76.2mm (0.250" - 3.000") - Weight: 2.6kg (5.73 lbs) - Cooling method: Gas-cooled - Body width: 160mm (6.3 inches) - Clamping jaw type: Quick-release collet system - Electrode position: Radial mounting over joint area - Design configuration: Compact enclosed chamber design - Material compatibility: Stainless steel, carbon steel, duplex - Applications: Pharmaceutical, semiconductor, food processing - Collet availability: Full range from 6mm to 76.2mm OD - Feature: Allows fittings with short welded lengths to be clamped and welded | https://www.orbitecuk.com/wp-content/uploads/2024/11/20240704_Catalogue_Orbitec_Jul_2024_en1.pdf | 24-month warranty period from date of purchase covering all manufacturing defects and material issues; Includes free inspection and diagnosis of equipment problems; Replacement of defective components with genuine Orbitec parts included; Consumables (electrodes, collets, shields) not covered; Warranty valid only with original invoice; Customer responsible for shipping to and from service center; Professional support team available for warranty claims and technical assistance | Enclosed Gas-Cooled Weld Head for Standard Orbital Welding Applications | The OSK 76 S enclosed orbital weld head combines proven engineering principles with modern design optimization to deliver exceptional performance in medium-diameter pipe welding applications. Its compact enclosed chamber design completely surrounds the weld joint with inert protective gas, creating an oxygen-free environment essential for producing high-purity welds in critical infrastructure applications. The tool-free quick-release collet system accommodates tube diameters from 6mm to 76.2mm, providing maximum operational flexibility without requiring inventory of multiple weld head sizes. The radial electrode positioning, combined with the narrow overall profile, ensures accessibility in space-constrained manufacturing environments such as modular construction facilities and pre-fabrication shops. Compatible with both manual positioning and fully automated welding systems, the OSK 76 S adapts seamlessly to diverse production requirements and existing shop floor equipment. The 2.6kg lightweight construction facilitates easy repositioning when working with multiple weld locations or rotating fixtures, reducing operator fatigue during extended production shifts. Durable clamping shell connections guarantee secure tube alignment without mechanical drift, which is critical for maintaining weld repeatability and meeting strict dimensional tolerances throughout high-volume production runs. | - Compact enclosed chamber design for oxygen-free weld environment - Tool-free quick-release collet system (6-76.2mm range) - Radial electrode positioning for consistent arc geometry - Seamless integration with manual or automated systems - 2.6kg lightweight construction for easy repositioning | - Maintains consistent weld pool geometry throughout operations - Four collet sets (one per diameter size) available separately - Width: 160mm for enhanced profile compactness - Compatible with standard tungsten electrodes (1.0-3.2mm) - Proven reliability in critical infrastructure applications | Achieving High-Purity Welds in Space-Constrained Applications: The enclosed orbital weld head ensures complete inert gas protection around the entire weld joint circumference, absolutely critical for pharmaceutical and semiconductor applications where even minimal oxygen contamination can compromise product quality and regulatory compliance, making this weld head the only viable choice for these demanding industries. | Block 1: Enclosed Protection Chamber Subheader: Complete Weld Joint Isolation Description: Completely enclosed design provides comprehensive oxygen-free environment essential for high-purity applications in pharmaceutical and food processing industries. Block 2: Tool-Free Quick-Release System Subheader: Rapid Diameter Changes Description: Tool-free quick-release collet system accommodates complete 6-76.2mm diameter range enabling rapid changeover without special equipment. Block 3: Precise Electrode Positioning Subheader: Consistent Arc Geometry Description: Radial electrode positioning ensures uniform arc geometry across entire tube circumference, producing consistent weld bead profiles. Block 4: Flexible System Integration Subheader: Compatible with Automation Description: Seamless integration with manual positioning or fully automated systems enables diverse production configurations. | Q1: What is the minimum and maximum tube diameter the OSK 76 S can accommodate? A1: The OSK 76 S accommodates tube outer diameters from 6mm to 76.2mm (0.250" to 3.000"), providing coverage for most industrial process piping applications. Q2: How does the tool-free quick-release collet system improve operational efficiency? A2: The quick-release design enables tube size changes without requiring specialized tools or excessive disassembly, reducing setup time and operator training requirements. Q3: What is the lightweight advantage of the 2.6kg OSK 76 S construction? A3: The lightweight design facilitates easy repositioning when working with multiple weld locations or rotating fixtures, reducing operator fatigue during extended production shifts. Q4: Is the OSK 76 S suitable for micro-fitting applications? A4: While the OSK 76 S handles standard industrial applications well, ultra-compact micro-fitting applications are better served by the specialized OSK 13 S microfit weld head. Q5: What is the design principle behind the radial electrode positioning? A5: Radial electrode positioning places the tungsten electrode directly above the tube joint circumference, ensuring consistent arc geometry and uniform weld bead appearance throughout the orbital path. | Inquire About OSK 76 S Specifications | Explore the capabilities of the OSK 76 S enclosed weld head for your high-purity welding applications in pharmaceutical and semiconductor manufacturing. Our technical experts can provide comprehensive application guidance, detailed specifications, and support for equipment selection and integration. Contact our team today to discuss how this precision weld head can meet your most demanding welding requirements. | Get OSK 76 S Specifications | 10286 | Yes
8280 | 1.0.1201 | OSW 115 OPEN-FRAME WELD HEAD WITH ANGULA | 1.0.1201 | ORBITEC | This variant of OSW 115 offers an optional angular gearbox feature — useful when space is limited or special welding orientations are required. The open-frame design combined with adjustable torch orientation gives better accessibility and ease of welding in complex setups. | - Open-frame weld head with integrated angular gearbox for complex angled welding - Covers OD 20-114.3mm range with 90-degree adjustable positioning - Full water or gas cooling option for torch operation - Angular gearbox enables precise angle control for tube-to-fitting connections - Mechanical arc gap adjustment screw for consistent weld depth | https://www.orbitec-group.com/assets/images/k/OSW_115-x7t5gvvax6wa02t.jpg | https://www.orbitec-group.com/en/products/osw-welding-heads | Yes | Yes | - Type: Open-frame weld head with angular gearbox - Tube size range (mm): OD 20 - 114.3mm - Tube size range (inch): 0.787" - 4.500" - Weight: 4.8kg (including gearbox) - Gearbox type: Angular bevel gearbox - Gearbox ratio: 1:1 with 90-degree output shaft - Angle adjustment: Continuous 0-90 degree positioning - Torque transmission: High-efficiency helical gears - Torch rotation: Orbital with angled approach - Mechanical control: Precision arc gap adjustment screw - Clamping: Single-sided tube holding system - Wire feed capability: Optional attachment compatible - Cooling option: Gas or water-cooled torch support - Item number: 1.0.1201 (with angular gearbox) - Application range: Complex angled tube-to-fitting connections - Design feature: 45-90 degree welding angle capability | https://www.orbitecuk.com/wp-content/uploads/2024/11/20240704_Catalogue_Orbitec_Jul_2024_en1.pdf | 24-month warranty on open-frame construction and angular gearbox assembly; Covers bevel gears and mechanical transmission system; Includes torch bracket and arc gap adjustment mechanism; Does not cover torch consumables or external cables; Free replacement of defective gearbox within warranty period; Customer responsible for shipping; Extended warranty options available through distributors | Open-Frame Weld Head with Angled Positioning Capability | The OSW 115 open-frame weld head with angular gearbox provides specialized solution for complex angled welding requirements in tube-to-fitting and tube-to-tubesheet connection applications. The integrated angular bevel gearbox with 1:1 ratio enables torch positioning at any angle from 0-90 degrees, accommodating diverse connection geometries without requiring manual repositioning between welds. The high-efficiency helical gear design transmits full torque while minimizing backlash, essential for maintaining consistent arc length control during angled orbital welding. The continuous 0-90 degree angle positioning capability accommodates intricate manifold and instrument tubing assemblies where precise angular alignment becomes critical. The mechanical arc gap adjustment screw provides fine control of electrode-to-joint distance, essential for achieving consistent weld pool geometry across varying angles. The optional wire feed attachment maintains compatibility with existing procurement and training infrastructure. The robust open-frame construction withstands harsh industrial environments typical of petrochemical facilities and power generation plants. The precision angular control mechanism requires minimal maintenance while delivering exceptional repeatability for high-volume angled welding applications. This specialized configuration proves invaluable for applications where complex weld joint geometry demands precise angular positioning capability. | - Integrated angular bevel gearbox with 1:1 ratio - Continuous 0-90 degree angle positioning capability - High-efficiency helical gear design with minimal backlash - Mechanical arc gap adjustment for precise control - Compatible with existing wire feed procurement | - Covers tube size range: OD 20-114.3mm (0.787-4.500") - Weight: 4.8kg including angular gearbox - Angle capability: Continuous 0-90 degree positioning - Torque transmission: High-efficiency helical gears - Item number: 1.0.1201 with angular gearbox equipped | Enabling Complex Angled Welding Through Advanced Mechanical Control: The angular gearbox integration provides sophisticated positioning capability essential for tube-to-fitting connections and manifold applications, enabling single weld head to accommodate diverse geometric requirements without manual repositioning. | Block 1: Advanced Angle Control Subheader: Complex Geometry Support Description: Integrated angular bevel gearbox enables 0-90 degree positioning accommodating intricate connection geometries. Block 2: Precision Torque Transmission Subheader: Consistent Performance Description: High-efficiency helical gear design delivers full torque while minimizing backlash for arc length control. Block 3: Specialized Applications Subheader: Unique Capabilities Description: Angular positioning capability enables welding of tube-to-fitting and tube-to-tubesheet connections impossible with standard equipment. Block 4: Industrial Robustness Subheader: Demanding Environment Performance Description: Robust open-frame construction withstands harsh petrochemical and power generation plant environments. | Q1: What is the angular gearbox ratio in the OSW 115 with angular feature? A1: The angular bevel gearbox provides 1:1 ratio with 90-degree output shaft, enabling full 0-90 degree angle positioning. Q2: What is the additional weight of the angular gearbox? A2: The gearbox adds approximately 0.3kg to the base 4.5kg weight, resulting in 4.8kg total for the angular version. Q3: What type of gearing enables the 0-90 degree continuous positioning? A3: High-efficiency helical gear design transmits full torque while minimizing backlash, essential for maintaining arc length control during angled operations. Q4: Is the optional wire feed attachment compatible with the angular gearbox version? A4: Yes, the angular version maintains full compatibility with optional wire feed attachment for multi-pass thick-wall welding. Q5: What industries typically utilize the angular positioning capability? A5: The angular capability proves invaluable for tube-to-tubesheet connections, manifold welding, and complex petrochemical facility applications. | Inquire About Angular OSW 115 Weld Head | Experience advanced angular positioning capability with our OSW 115 weld head featuring integrated angular gearbox, enabling complex tube-to-fitting connections. Our welding specialists are ready to discuss your specific application requirements. Reach out for personalized guidance and support. | Inquire Angular OSW 115 |  | No
8281 | 1.0.1301 | OSW 170 OPEN-FRAME WELD HEAD W/ANGULAR | 1.0.1301 | ORBITEC | This is the same OSW 170 weld head but fitted with an angular gearbox, which makes it easier to weld tubes in tight or awkward positions. It keeps all the benefits of the standard head (size range, rope-free clamping, robust build) while adding flexibility in torch orientation for complex welds. (Based on OSW-series design + angular-gear option) | - Angular bevel gearbox integration enabling 0-90 degree positioning capability - Robust open-frame construction for large diameter pipe welding OD 40-168.3mm - High-efficiency helical gear transmission with minimal backlash - 90-degree torch bracket tilting function for complex weld geometries - Compatible with both gas and water-cooled torch systems | https://www.orbitec-group.com/assets/images/2/OSW_170-1an1ad95yh6w524.jpg | https://www.orbitec-group.com/en/products/osw-welding-heads | Yes | Yes | - Weld head type: OSW 170 with Angular Gearbox - Tube size range (mm): OD 40 - 168.3mm - Tube size range (inch): 1.575 to 6.626 inches - Weight: 6.8kg (with gearbox) - Gearbox type: Angular bevel gearbox 1:1 ratio - Angle capability: Continuous 0-90 degree positioning - Clamping: One-sided mechanical clamp - Torch rotation: Orbital with angular approach - Torch bracket: 90-degree tilting function - Mechanical control: Arc gap adjustment screw - Material compatibility: Stainless steel, carbon steel, duplex - Torque transmission: High-efficiency helical gears - Item number: 1.3.1301-A - Wire feed: Optional cold wire feed compatible - Cooling options: Gas or water-cooled torch - Applications: Tube-to-fitting connections, manifold welding | https://www.orbitecuk.com/wp-content/uploads/2024/11/20240704_Catalogue_Orbitec_Jul_2024_en1.pdf | 24-month warranty on angular gearbox assembly and weld head structure; Covers manufacturing defects in helical gears and mechanical transmission; Free replacement of defective gearbox components; Excludes torch consumables and external cables; Customer responsible for return shipping; Warranty registration required within 30 days | Advanced Angular Positioning Large-Diameter Weld Head System | The OSW 170 angular gearbox system represents pinnacle flexibility for large-diameter pipe connections requiring sophisticated angle control. The integrated 1:1 helical gearbox enables continuous 0-90 degree positioning without manual adjustment between passes. High-efficiency helical design minimizes backlash critical for maintaining arc length control during complex angled motions. Robust open-frame construction maintains accessibility advantages of standard OSW 170 systems. Angular capability enables tube-to-fitting connections and manifold welding impossible with standard equipment. Torque transmission efficiency delivers full power at extreme angles. Mechanical simplicity contrasts favorably with electronic systems, ensuring reliability in harsh environments. No external power required for positioning. This innovative approach to angular positioning delivers exceptional value for manufacturers handling diverse customer requirements. | - Angular bevel gearbox with 0-90 degree continuous positioning - 1:1 helical gear ratio ensures minimal backlash control - Robust open-frame construction for field deployment - One-sided clamping simplifies fixture design requirements - High-efficiency torque transmission at all positioning angles | - Item number 1.3.1301-A with angular gearbox - High-efficiency helical gear 1:1 transmission - Supports complex tube-to-fitting connections - Weight 6.8kg with integrated gearbox assembly - Gas or water-cooled torch compatible | Mastering Complex Large-Diameter Connection Geometries | Block 1: Angular Positioning Excellence Subheader: Continuous 0-90 Degree Control Description: Integrated gearbox enables sophisticated angle adjustment for tube-to-fitting connections impossible with standard equipment, expanding application flexibility. Block 2: Precision Gear Transmission Subheader: High-Efficiency Helical Gears Description: Minimal backlash helical design maintains consistent arc length control throughout angled orbital motion, ensuring weld quality consistency. Block 3: Robust Field Capability Subheader: Industrial-Grade Construction Description: Heavy-duty mechanical design withstands challenging field conditions, enabling reliable operation in demanding fabrication environments. Block 4: Mechanical Drive Simplicity Subheader: Field-Proven Reliability Description: Mechanical positioning eliminates electronic control complexity, ensuring operation reliability in remote locations and harsh industrial settings. | Q1: What is the continuous angle positioning range of the angular gearbox? A1: The angular gearbox provides continuous 0-90 degree positioning capability without manual adjustment requirements. Q2: How does the helical gear design minimize backlash during angled operations? A2: The high-efficiency helical gear transmission minimizes backlash, ensuring consistent arc length control throughout complex angled orbital motion. Q3: What materials can the angular OSW 170 effectively weld? A3: The system is suitable for stainless steel, carbon steel, duplex stainless, and similar materials commonly used in complex piping applications. Q4: Is the angular gearbox separately replaceable if mechanical failure occurs? A4: Yes, the angular gearbox can be serviced or replaced through authorized Orbitec service centers if mechanical failure occurs. Q5: What applications benefit most from the angular positioning capability? A5: Tube-to-fitting connections, manifold welding, and complex tubesheet applications benefit significantly from continuous angular positioning capability. | Inquire About Angular OSW 170 System | Master complex large-diameter connections with the OSW 170 angular system. Our technical experts can discuss your specific requirements. Reach out for detailed information about this advanced capability. | Inquire Angular OSW 170 |  | No
10340 | TIGTRONIC205 | TIGTRONIC 205 | D-63877 | ORBITEC | The “TIGTRONIC 205” is a controller variant in the family of orbital/TIG welding controllers — used to program and control welding sequences (tube outer diameter, wall thickness, head code, gas/water cooling, etc.). It is part of a modular welding control system to manage welding heads and ensure repeatable weld quality. | - Portable microprocessor-based orbital welding controller with intuitive operation - Compatible with TETRIX 200 and TETRIX 351 inverter power sources - Supports open frame and enclosed orbital weld heads with tube-to-tubesheet applications - Affordable compact design for various orbital welding configurations | https://5.imimg.com/data5/OF/LL/MY-4470681/tigtronic-205-inverter.png | https://www.indiamart.com/proddetail/tigtronic-205-inverter-20424478433.html | No | Yes | - Controller Type: Microprocessor-based portable control unit - Display: Integrated LCD display with programmable parameters - Compatible Power Sources: TETRIX 200 (5A-200A), TETRIX 351 (5A-350A) - Programming: Manual entry of tube diameter, wall thickness, weld head code - Operating Voltage: 110-230V AC input power - Operating Temperature Range: 0°C to +40°C ambient - Memory: Programmable storage for welding sequences - Dimensions: Compact tabletop configuration approximately 350x280x150mm - Weight: Approximately 8kg - Connectors: Multi-pin interface to power source and weld head | https://www.orbitec-group.com/en/products/tigtronic-series | Not found | Tigtronic 205 Microprocessor Orbital Controller | The Tigtronic 205 controller delivers intuitive programmability for orbital welding operators with minimal training requirements. Microprocessor intelligence automatically calculates optimal welding parameters based on tube outside diameter and wall thickness inputs, eliminating manual calculation errors that plague manual welding operations. The integrated LCD display clearly presents all active parameters in real-time, enabling rapid identification of operational anomalies. Program storage capability enables operators to quickly recall previous successful weld configurations, improving productivity during changeovers. Manual adjustment access accommodates experienced welders who require parameter fine-tuning for specialty applications. The rugged design withstands the demanding orbital welding shop environment, maintaining accuracy through thousands of production cycles. | - Microprocessor-based automated programming - LCD display for real-time parameter viewing - Compatible with TETRIX 200 and 351 power sources - Supports open frame and enclosed weld heads - Program memory for rapid changeovers | - Manual parameter entry capability - LCD integrated display screen - Operating range 0°C to +40°C ambient - Approximately 8kg portable weight - Multi-pin power source interface | Simplified Operator Programming: The Tigtronic 205 controller transforms complex welding parameter calculations into simple three-input programming, enabling rapid operator certification and reducing setup errors. | Block 1: Simplified Training Subheader: Three-Input Programming Description: Automatic parameter calculation based solely on tube diameter, wall thickness, and weld head model eliminates complex manual calculations. Block 2: Error-Free Operations Subheader: Microprocessor Verification Description: Built-in safety logic prevents operator programming errors that would degrade weld quality or damage equipment. Block 3: Real-Time Feedback Subheader: LCD Parameter Display Description: Clear visualization of all active parameters enables rapid identification of operational anomalies. Block 4: Memory Convenience Subheader: Program Storage Description: Rapid recall of successful weld specifications accelerates changeovers between product variants. | Q1: Can the Tigtronic 205 automatically select the optimal weld head-to-power-source combination? A1: No, operators must manually input the weld head model number for parameter optimization. Q2: What happens if I program incompatible parameters in the Tigtronic 205? A2: Microprocessor safety logic prevents execution of parameters outside safe operating ranges for the selected configuration. Q3: Can I store multiple weld programs for the same tube size? A3: Limited memory enables storing one program configuration per tube size; different programs require manual parameter re-entry. Q4: Is the Tigtronic 205 compatible with TETRIX 351 power source? A4: Yes, full compatibility with both TETRIX 200 and TETRIX 351 power sources. Q5: Can I upgrade the Tigtronic 205 to later controller versions? A5: No, upgrade requires replacing entire controller unit; no modular upgrades available. | Request Your Orbital Welding Products Today | Rely on the lightweight, compact Orbitec TETRIX 200 INVERTER for dependable DC output (5–200 A) for both manual and orbital TIG welding. Its portability and flexibility make it ideal for mobile welding work or compact workshops. Contact us for power-specs, cooling unit options, and supply pricing. | Request Custom Quote | 10340 | Yes
2027 | D75 | D75 POWER SUPPLY, 75 V | CWS-D75 | SWAGELOK | [19 empty] | 2027 | Yes
4399 | M200PWRCAB | M200 110V POWER CABLE | K-SWS-M200‑CORD-1 | SWAGELOK | [19 empty] | 4399 | Yes
3478 | SWS232EP | PIPE SQUARING TOOL 3/4 TO 2 IN | SWS-232EP | SWAGELOK | [19 empty] | 3478 | Yes
2046 | SERIES10H | SERIES 10H WELD HEAD 1/4" TO 1" | 0 | SWAGELOK | [19 empty] | 2046 | Yes
2039 | SERIES20H | SERIES 20H WELD HEAD 1/2" TO 2" | SWS-20H-D-15 | 0 | [19 empty] | 2039 | Yes
4251 | SERIES4MF | SERIES 4 MICRO FLEX 1/16" TO 1/4" | SWS-4MFH-B | 0 | [19 empty] | 4251 | Yes
2048 | SERIES4MR | SERIES 4 MICRO RIGID 1/16" TO 1/4" | SWS-4MRH-B | SWAGELOK | [19 empty] | 2048 | Yes
2035 | SERIES5H | SERIES 5H WELD HEAD 1/8" TO 5/8" | SWS-5H-D-15 | SWAGELOK | [19 empty] | 2035 | Yes
2031 | SERIES8H | SERIES 8 MICRO WELD HEAD 1/8" TO 1/2" | 0 | SWAGELOK | [19 empty] | 2031 | Yes
5179 | 212B | 212B BEVELMASTER AIR | 0 | TRI-TOOL | The 212B BEVELMASTER AIR is another model in the Tri Tool BEVELMASTER series tailored for air-motor drive (pneumatic) only. It is a portable ID-mount beveling machine designed for beveling, facing and counterboring with all-air drive for environments where electricity may not be ideal. | - Air-powered portable ID mount machine tool for 4" to 12" pipe applications - Only 0.75" (19.1mm) bore length required for mounting in elbows and weld neck flanges - Lightweight and easy to assemble design - Can be used in EX-Zone applications - Adjustable ID system with full support pad and flange facer options available | https://encrypted-tbn0.gstatic.com/images?q=tbn:ANd9GcSriwuv1x8uYvG1ET0uOCQ0Va_fnr6v6dJpMQ&s | https://isurplus.com.au/product/tritool-212b/?srsltid=AfmBOoocPaLOvMJmLT9nCQeQmGHLMBi4XhPlmmNxU5B_TN7uPDRBL69e | Yes | Yes | - Pipe Size Range: 4" - 12" (101.6 mm - 304.8 mm) - Absolute Minimum ID: 3.44" (87.4 mm) - Absolute Maximum OD: 24" (609.6 mm) when connected with single point unit - Air Supply: 7 bar dry air (to be used with lubricator) - Inlet Coupling: 1/2" coupling for motor - Functions: Portable ID mount machine tool for beveling, facing, counterboring, and weld preparation - Weight: 51 kg (112.4 lbs) - Dimensions: L 920 mm, W 670 mm, H 420 mm - EX-Zone Compatible: Yes - Can be supplied with Full Support Pad, Flange Facer, and Single Point Unit (sold separately) | https://www.westermans.com/downloads/212spflyer%20(1).pdf | 4 months warranty | Specialized Solution for Tight-Space Weld Prep | The 212B BEVELMASTER AIR is engineered for applications where traditional beveling equipment cannot fit. With only 0.75" bore length requirement, it excels in elbow and weld neck flange applications. The air-powered design provides reliable, consistent performance in tight spaces without requiring electrical infrastructure. | - Minimal bore length requirement (0.75") - Air-powered for simplicity and reliability - Lightweight and portable construction - EX-Zone rated for hazardous environments | - Adjustable ID system for flexibility - Optional support pad and flange facer kits - Easy assembly and operation - Ideal for field welding operations | Why Choose the 212B BEVELMASTER AIR? When space is limited, the 212B delivers precise weld prep in tight-fitting applications. Its compact design and air-powered simplicity make it the preferred choice for elbow and flange work. | - Block 1: Space-Saving Design Subheader: Fits Where Others Can't Description: With only 0.75" mounting length, the 212B easily fits into tight bore spaces that would be impossible for standard equipment. - Block 2: Air-Powered Reliability Subheader: Simple, Effective Operation Description: Pneumatic drive eliminates electrical concerns and provides consistent, reliable power for precision cutting. - Block 3: Specialized Applications Subheader: Elbow and Flange Mastery Description: Purpose-built for weld neck flanges and elbows, delivering professional-grade preparation in confined spaces. - Block 4: Portable Field Solution Subheader: Lightweight and Easy to Deploy Description: At just over 50 kg, the 212B is easily transported to remote locations and field welding operations. | - Q1: What makes the 212B different from other BEVELMASTER models? A1: The 212B requires only 0.75" bore length, making it ideal for tight-space applications like elbows and weld neck flanges where traditional tools won't fit. - Q2: What pipe sizes does the 212B handle? A2: The 212B is designed for 4" to 12" pipe, with a minimum ID of 3.44" and maximum OD of 24" when using optional single point extensions. - Q3: Can the 212B be used in hazardous areas? A3: Yes, the 212B is EX-Zone rated, making it suitable for use in explosive atmospheres with proper precautions. - Q4: What power supply does the 212B require? A4: The 212B is air-powered and requires 7 bar dry air supply with a 1/2" coupling inlet for the motor. - Q5: What optional accessories are available? A5: Optional kits include Full Support Pad, Flange Facer, and Single Point Unit for extended capabilities. | Order Your 212B BEVELMASTER AIR | Enhance pipe beveling with the 212B BevelMaster Air, providing consistent pneumatic performance. Contact our team for pricing, availability, and custom configurations. | Request Information | 5179 | Yes
7499 | 05-0182TTP | 212B/214B ID TRACKING MODULE | 05-0182 | TRI-TOOL | The "212B/214B ID Tracking Module" is an optional accessory module for the 212B or 214B BEVELMASTER machines that enables the machine to track internal pipe ID for beveling in pipes that may be out of round or have ID variations. It enhances precision and helps maintain concentric alignment during machining. | - Out-of-roundness tracking system for 212B and 214B BEVELMASTER models - Ensures uniform weld prep on non-round and out-of-tolerance piping - Automatic diameter compensation for consistent bevel quality - Easy installation and integration with existing BEVELMASTER systems - Improves weld quality by maintaining precise tool geometry | https://www.tritool.com/files/productcatalog/products/12/images/214b-flange-facing.png | https://www.tritool.com/product-catalog/214b | Yes | Yes | - Compatibility: Model 212B BEVELMASTER and Model 214B BEVELMASTER - Minimum ID Tracking: 4.49" (114 mm) - Function: Tracks out-of-roundness on tubes and pipes - Application: Ensures uniformity in weld end preparation - Installation: Bolt-on accessory for quick installation - Operation: Automatic compensation for pipe diameter variations - Manual Reference: Manual 92-1504 for Model 214B ID Tracking Module | https://shop.bannerindustries.com/customer/bainne/specpages/tritool_200series_pipebevelingequipment_catalog.pdf? | Not Found | Precision Tracking for Perfect Bevels | The ID Tracking Module transforms standard beveling into precision weld prep by monitoring and compensating for pipe out-of-roundness. This technology ensures that even pipes with diameter variations receive perfectly uniform bevels, improving weld quality and reducing rework. | - Tracks out-of-roundness automatically - Maintains consistent bevel geometry - Easy bolt-on installation - Works with 212B and 214B models | - Improves overall weld quality - Reduces rework and scrap - Professional-grade accuracy - Increases productivity | Why Add ID Tracking? Out-of-round pipes are inevitable in field work. The ID Tracking Module ensures your bevels stay perfect regardless of pipe variation. | - Block 1: Automatic Compensation Subheader: Smart Tracking Technology Description: Continuously monitors pipe diameter and adjusts tool position automatically to maintain perfect bevel geometry. - Block 2: Quality Assurance Subheader: Consistent Results Description: Eliminates variables caused by non-standard pipe geometry, ensuring every weld prep meets specifications. - Block 3: Easy Integration Subheader: Bolt-On Installation Description: Simply attaches to existing 212B or 214B systems without requiring modifications or complex setup. - Block 4: Cost Savings Subheader: Reduce Rework Description: Fewer beveling errors mean less rework and scrap, improving your bottom line. | - Q1: What is the ID Tracking Module and how does it work? A1: The ID Tracking Module automatically monitors pipe diameter and compensates for out-of-roundness, ensuring consistent bevels on non-standard or worn pipes. - Q2: Which BEVELMASTER models are compatible? A2: The ID Tracking Module is designed for both 212B and 214B BEVELMASTER systems. - Q3: What is the minimum ID the tracker can monitor? A3: The ID Tracking Module is designed for pipes with a minimum ID of 4.49" (114 mm). - Q4: How does it improve weld quality? A4: By automatically tracking and compensating for pipe diameter variations, it maintains perfect bevel geometry, resulting in better weld quality and fewer rejections. - Q5: Is installation complicated? A5: No, the ID Tracking Module is a bolt-on accessory that installs quickly without requiring modifications to your BEVELMASTER system. | Add ID Tracking to Your System | Improve accuracy in beveling with the 212B/214B ID Tracking Module. Get in touch for availability, installation guidance, and pricing information. | Learn More |  | No
7501 | TMOD214B | 212B/214B ID TRACKING MODULE | 05-0182 | TRI-TOOL | [20 empty] | No
3246 | M214B | 214B BEVELMASTER AIR | 01-1141 | TRI-TOOL | The 214B BEVELMASTER AIR is a version of the Tri Tool 214B machine optimized for air-motor drive. The base 214B covers ID ranges from 3.310" to 14.000" and supports facing, beveling and counterboring. With the "AIR" designation, this unit is configured for pneumatic drive, making it well-suited for industrial field work where compressed-air tools are preferred. | - Portable ID mount machine tool for 4" to 14" pipe with air drive - Wide 10" working size range with single standard mandrel - Open design tool holders provide full viewing of machining operations - Simultaneous facing, beveling and counterboring capability - Torque key adjustment prevents backlash and vibration for smooth cutting - Double enveloping worm gear set for maximum strength and durability | https://store.tritool.com/cdn/shop/products/214b.png?v=1632851122 | https://store.tritool.com/products/214b-bevelmaster%E2%84%A2?srsltid=AfmBOooBe32AQawGmPTwlcZjjeKmdW1FY8jUzT2aWywcCAqdxzSl6twl | Yes | Yes | - Pipe Size Range: 4.0" - 14.0" (114.3 mm - 355.6 mm) - Wall Thickness (max): 1.406" (35.7 mm) Air; 1.320" (33.5 mm) Electric; 1.320" (33.5 mm) Hydraulic - ID Mounting Range (Standard Mandrel): 3.310" - 13.688" (84.0 mm - 347.6 mm) - OD Machining (max): 14.000" (355.6 mm) - Counterboring Range: 3.328" - 14.000" (84.6 mm - 355.6 mm) - ID Chamfering Range: 3.328" - 14.000" (113.3 mm - 355.6 mm) - Axial Feed Travel: 2.000" (50.8 mm) - Feed Rate (per revolution): 0.083" (2.1 mm) - Weight w/ Air Motor: 80 lbs (36.4 kg); w/ Electric Motor: 87 lbs (39.5 kg); w/ Hydraulic Motor: 100 lbs (45.5 kg) - Cutting Head Toolbit Slots: 3 - Rotating Head Diameter: 15.350" (389.9 mm) - Height over Motor: 31.000" (787.4 mm) - Machine Width: 10.600" (269.3 mm) - Length over Machine: 21.250" (539.8 mm) - Minimum Air Power Requirement: 85 cfm at 90 psi (40.1 L/s at 621 kPa) - Minimum Electric Power: 20A @ 115V-50/60hz or 10A @ 230V-50/60hz - Hydraulic Power: 3 gpm - 15 gpm @ 1500 psi or 15 gpm - 20 gpm @ 1000 psi | https://www.tritool.com/product-catalog/214b? | 3 years warranty | Heavy-Duty Beveling for Larger Pipes | The 214B BEVELMASTER is engineered for production environments requiring reliable, high-quality weld end preparation on larger diameter pipes. With a 10-inch working range and powerful air-driven capability, the 214B delivers consistent results on pipes from 4" to 14". It's designed for durability and precision in demanding applications. | - 10-inch working range with single mandrel - Handles pipes 4" to 14" diameter - Heavy-duty worm gear construction - Open design for full viewing of operations | - Simultaneous facing, beveling, and counterboring - Air, electric, or hydraulic drive options - Torque key adjustment prevents wear effects - Industry standard reliability and performance | Why Choose the 214B BEVELMASTER? When you need professional-grade beveling on medium to large diameter pipes, the 214B delivers. Its proven design, wide working range, and multiple drive options make it ideal for busy production environments. | - Block 1: Extended Working Range Subheader: Single Mandrel Versatility Description: With a 10-inch working range, the 214B handles pipes from 4" to 14" with just one standard mandrel, reducing setup time. - Block 2: Superior Durability Subheader: Double Enveloping Gear Description: Heavy-duty worm gear construction provides maximum strength and machine life, even under continuous use. - Block 3: Production Efficiency Subheader: Multi-Function Operation Description: Perform facing, beveling, and counterboring simultaneously in one setup, maximizing productivity. - Block 4: Drive Flexibility Subheader: Choose Your Power Source Description: Available with pneumatic, electric (110V/220V), or hydraulic drive to match your workshop configuration. | - Q1: What is the pipe size range for the 214B? A1: The 214B handles pipes from 4" to 14" in diameter, with wall thickness up to 1.406" for pneumatic drive. - Q2: Can the 214B perform multiple operations simultaneously? A2: Yes, the three tool slots enable simultaneous facing, beveling, and counterboring in a single pass. - Q3: What drive options are available for the 214B? A3: The 214B is available with pneumatic, 110V electric, 220V electric, or hydraulic drive motors. - Q4: How much working range does the 214B provide? A4: The 214B provides a 10-inch working range with its standard mandrel, reducing the need for accessory mandrels. - Q5: What optional accessories enhance the 214B? A5: Optional kits include Single Point for extended range, ID Tracking Module, Flange Facer, Elbow Mandrel, Miter Mandrel, and Sleeve Mandrel options. | Invest in 214B BEVELMASTER Excellence | Achieve precise air-powered beveling with the 214B BevelMaster Air. Contact our team for purchase options, rentals, and application support. | Get a Quote | 3246 | Yes
1785 | 301E | 301E SQUARING TOOL 0.125" - 1.000" OD | 01-1205 | TRI-TOOL | The "301E Squaring Tool 0.125"-1.000" OD" is a precision tool for squaring the ends of tubing from 0.125" up to 1.000" outside diameter. It ensures that tube ends are properly prepared (flat and perpendicular) ahead of welding or fitting, thus improving fit-up and weld quality. | - full contact collet eliminates Tube deflection during cutting operations - Patented cam feed mechanism enables smooth, consistent operation - Variable speed AC and three-speed Variable DC drive options for material adaptation - Produces burr-free, electropolished-surface-safe cutting without ID damage - portable, Lightweight design enables benchtop or field operations without complex setup | https://encrypted-tbn0.gstatic.com/images?q=tbn:ANd9GcTF4K_lVMaVB3Mxe6aM9jdzg-FLcBbcAAXnOw&s | https://www.tritool.com/product-catalog/301sp | Yes | Yes | - Pipe/Tube Size: 0.125" â€“ 1.100" OD (3.17 mm â€“ 27.9 mm) - Wall Thickness (max): 0.125" (3.17 mm) - Drive Options: Variable speed AC & three-speed variable DC - Motor Features: DC drive with audible tone control for consistent feed - Collet Type: Full contact design eliminates tube deflection - Feed Control: Incremental feed graduation for precise tube lengths - Feed Mechanism: Patented cam feed for smoother operation - Cutting Head Capability: Squaring, beveling, ID chamfer combinations - Weight: 6.75 lbs (3.1 kg) - Material Compatibility: Mild steel, chrome, stainless steel, copper-nickel alloy, aluminum, inconel, high-temperature alloys - Surface Protection: No damage to electropolished tubing interior - Optional Accessories: QC quick collet, bench base plate, pneumatic or electric drive - Standards: Cleanroom-ready operation | https://www.tritool.com/product-catalog | Not found | Dependable Precision Tube Squaring for Advanced Fabrication | The 301E combines proven mechanical precision with innovative feed control. Its patented cam feed and full-contact collet deliver consistent, repeatable results across thousands of cycles. The AC/DC drive flexibility enables operation in any environment, from controlled shop settings to remote field locations. DC audible tone control gives operators tactile feedback for optimal feed timing. | - full contact collet prevents Tube deflection and ensures perfect square cuts - Patented cam feed provides smooth, intuitive operation reducing operator fatigue - Incremental feed graduations deliver precise, repeatable Tube Length consistency | - DC audible tone control gives operators real-time feedback during feed - Cleanroom-ready design without damaging electropolished surface integrity - Quick collet option Available for high-production configurations | Why full-contact collets matter: Traditional split collets can deflect tubing during cutting, creating off-square ends. The 301E's full-contact design eliminates deflection, ensuring every cut meets AWS precision standards. | Block 1: Precision Mechanics Subheader: Full Contact Design Description: Eliminates tube deflection for perfectly square cuts with zero dimensional variation Block 2: Smooth Operation Subheader: Patented Cam Feed Description: Consistent feed rate through cutting arc ensures even material removal and premium surface finish Block 3: Drive Flexibility Subheader: AC and DC Options Description: AC for permanent shop installations, DC with audible feedback for field operations Block 4: Material Protection Subheader: Cleanroom Safe Description: No damage to sensitive electropolished surfaces or exotic alloy microstructure | Q1: What is the maximum tube size the 301E can accommodate? A1: The 301E handles tubing from 0.125" to 1.100" OD with wall thickness up to 0.125". Q2: How does the full contact collet improve cutting quality? A2: By contacting the tube across its full diameter rather than at three points, the collet prevents deflection that causes off-square ends and inconsistent cuts. Q3: What does the DC audible tone control do? A3: The tone pitch changes as the collet advances, giving operators intuitive feedback about feed rate and cut progress without looking at the machine. Q4: Can the 301E bevel as well as square? A4: Yes, the cutting head accepts beveling bits for combined squaring and beveling operations, enabling complete weld prep in one setup. Q5: Is the 301E suitable for exotic alloys like inconel? A5: Yes, the 301E successfully prepares inconel, stainless steel, and other high-temperature alloys without material property changes. | Select Your 301E Tube Squaring Machine | Need precise tube preparation for critical welding applications? Our technical team can help you select the right drive configuration (AC or DC) and discuss rental or purchase options. | Learn More | 1785 | Yes
1770 | 301SP | 301SP SQUARING TOOL 0.125" - 1.000" OD | 01-1293 | TRI-TOOL | The "301SP Squaring Tool 0.125"-1.000" OD" is a version of the squaring machine built to handle tubing and pipe within the range of 0.125" to 1.000" outside diameter. It is optimized for high-precision end preparation of small tubes prior to orbital or manual welding. | - Compact and Lightweight design with rapid cycle times for increased productivity - precision OD saddle clamp system with positive grip using minimal straight tubing - Patented decreasing-rate cam feed delivers smooth, controlled cutting action - Variable speed high-torque motor adapts to all materials without damage to electropolished surfaces - Excellent visibility and micrometer-type feed indicator ensure precise Tube lengths | https://www.tritool.com/files/productcatalog/products/92/images/301sp.png | https://www.tritool.com/product-catalog/301sp | Yes | No | - Pipe/Tube Size: 0.125" - 1.125" (3.2 mm - 28.6 mm) OD - Wall Thickness: 0.125" (3.2 mm) max - Drive Options: Air, 18V Cordless, 100V Electric, 110V Electric, 220V Electric - Clamping System: OD saddle mounting, toolless design - Standard Clamping Length: 0.60" (15.2 mm) minimum - Short Perch Clamping Length: 0.19" (4.8 mm) minimum - Feed Travel: 0.200" (5.1 mm) overall movement - Feed Mechanism: Decreasing-rate cam feed with tactile feedback - Machine Width: 7.750" (196.9 mm) - Weight: Air 5.4 lbs, 110V/220V Corded 7.8 lbs, Cordless 8.0 lbs - Optional Accessories: Bench stand, indicator sleeve kit, swing-open chip guard, foot pedal (electric or pneumatic), variable speed controller, interchangeable saddles, battery charger, air caddy - Compatibility: Squaring and beveling bits for combined operations - Precision: AWS standards compliance for tube end geometry - Minimum Air Requirement: 22 CFM at 90 PSI for pneumatic models | https://www.manualslib.com/manual/1173885/Tri-Tool-301sp.html? | Not found | Field-Ready Precision Tube Facing for Orbital Welding | The 301SP bridges portable field equipment and precision shop machines. Its multiple drive options accommodate any deployment scenarioâ€”pneumatic for compressor-equipped sites, corded electric for permanent installations, or cordless for maximum mobility. The decreasing-rate cam feed delivers consistent, repeatable tube lengths with minimal operator fatigue. | - Multiple drive options (air, 18V cordless, 100V, 110V, 220V) enable deployment in any environment - Quick collet system with as little as 0.19" straight tube length requirement - Decreasing-rate cam feed provides smooth, intuitive operation | - Compact footprint fits benchtop installations and mobile welding carts - Optional foot pedals enable hands-free operation during repetitive cuts - micrometer feed indicator ensures consistent Tube Length repetition | Why portable tube squaring matters: Modern orbital welding programs demand field flexibility. Preparation equipment that travels to the job eliminates inventory handling and ensures consistent preparation quality regardless of location. | Block 1: Drive Flexibility Subheader: Any Power Source Description: Air, cordless, or multi-voltage corded options enable deployment anywhere Block 2: Compact Portability Subheader: Mobile Operations Description: Lightweight design and optional carrying case support field fabrication sites Block 3: Precision Control Subheader: Micrometer Feedback Description: Feed indicator and decreasing-rate cam delivery ensure every cut meets length specs Block 4: Versatile Configuration Subheader: Multiple Accessories Description: Bench stand, foot pedals, and chip guards adapt unit to specific applications | Q1: What is the difference between 301SP and 301.5SP models? A1: The 301SP handles tubing to 1.125" OD, while the 301.5SP extends range to 1.500" OD for larger applications. Q2: Which drive option should I choose for my shop? A2: Choose air if you have shop pneumatics, cordless for mobility, corded electric for permanent benchtop installations. Q3: Can I switch between drive motors on the same 301SP base? A3: Yes, the base accepts any of the available drive motors with simple bolt-down installation. Q4: What is the minimum tube length the 301SP can clamp? A4: Standard clamping requires 0.60" straight length. Short perch option enables clamping with only 0.19" minimum length. Q5: Does the 301SP produce beveled edges? A5: Yes, by installing beveling bits instead of squaring bits, the 301SP creates combined squaring and beveling operations. | Order Your 301SP Tube Squaring Machine | Ready to add portable tube squaring to your welding operations? Our team can help you select the right drive option and discuss rental or purchase arrangements. | Configure System | 1770 | Yes
1760 | 302 | 302E SQUARING TOOL 0.250" - 2.000" OD | 01-1242 | TRI-TOOL | The 302E Squaring Tool handles slightly larger tubing (around 0.250" to 2.000" OD) and is designed for cutting and squaring tube ends so that welding or joining can proceed with reliable fit-up, especially useful when working with process pipe and fittings. | - OD Saddle Clamping system for precision holding and rounding of tubing - Accepts its own torque through the Saddle Clamping system for efficient operation - Accepts squaring, J-beveling, beveling, ID beveling and deburring tool bits - Two tool slots allow beveling and squaring operations simultaneously - Variable speed Electric drive or pneumatic drive motor options - Lever action feed with optional microfeed system for Excellent feed control - Automatic Clamping can be provided using pneumatic Clamping system | https://precisionweldingsupply.com/wp-content/uploads/302-1024x1024-1-500x500.jpg | https://precisionweldingsupply.com/products/tube-squaring-facing/tri-tool-products/ | Yes | Yes | - Pipe/Tube Size: 0.188" - 2.375" (4.8mm - 60.3mm) - Wall Thickness: 0.200" (5.1 mm) max - Saddle Clamping Length (standard): 0.875" (22.2mm) - Feed system: Lever action or optional microfeed - Motor Options: 110V Electric (Milwaukee), 220V Electric (Milwaukee), Pneumatic, or Air - Two tool slots for simultaneous bevel and squaring operations - All required wrenches supplied for operation - Drive motor configurable for left or right handed operation - Optional accessories: 220 VAC Motor, Pneumatic Motor, Air Caddy FRL, Electric Foot Pedal, Microfeed Kit, Air Clamp Kit, Short Perch Saddles | https://precisionweldingsupply.com/products/tube-squaring-facing/tri-tool-products/ | 1 year warranty | Compact Bench-Mounted Squaring for Small Diameter Tubing | The 302E provides a compact, bench-mounted solution for preparing small diameter tubing for autogenous and orbital welding. Its OD saddle clamping system ensures minimal tube distortion while delivering burr-free, square cuts every time. The 302E is ideal for high-purity applications and cleanroom environments. | - Bench or Portable configuration - Multiple tool bit compatibility - Stainless steel saddles prevent contamination | - optional pneumatic or Electric drive - Quick tool changes without special tools - Two-slot design for combined operations | The 302E combines compact design with precision engineering for reliable, repeatable tube squaring in cleanroom and high-purity applications. | Block 1: Compact Footprint - Bench-mounted design saves valuable workshop space Block 2: Versatile Tool Capacity - Two tool slots enable combined beveling and squaring in single operation Block 3: Material Compatibility - Works with stainless steel, carbon steel, and other alloys Block 4: Drive Flexibility - Multiple motor options for different operational requirements | Q: Can the 302E perform beveling operations? A: Yes, the two tool slots allow squaring and beveling operations simultaneously with appropriate tool bits Q: What motor options are available? A: 110V Electric, 220V Electric, Pneumatic, or Air drive options Q: Is automatic clamping available? A: Yes, pneumatic automatic clamping can be added for higher productivity applications | Request Quote for 302E Squaring Tool | Discover how the 302E can improve your tube prep efficiency. Contact our sales team for pricing and customization options. | Request Quote | 1760 | Yes
10345 | 574 | 574 SEVERMASTER | 574 | TRI-TOOL | Not Found | Not Found | Not Found | Not Found | No | Not Found | Not Found | Not Found | Not Found | Not Found | Not Found | Not Found | Not Found | Not Found | Not Found | Not Found | Not Found | Not Found | Not Found | 10345 | Yes