## Sheet1
# | Product name | Key features | Specifications | Warranty Information | Section Header | Body Content | Left Header | Right Header | Header + Intro | Supporting Blocks | Questions and answers | Header | Intro Paragraph | Button Text
--- | ---------------------------------------- | ---------------------------------------------------------------------------------------------------------------------------------------------------------------------------------------- | ---------------------------------------------------------------------------------------------------------------------------------------------------------------------------------------------------------------------------------------------------------------------------------------------------------------------------------------------------- | ------------------------------------------------------------------------------------------------------------ | -------------------------------------------------------------------- | ----------------------------------------------------------------------------------------------------------------------------------------------------------------------------------------------------------------------------------------------------------------------------------------------------------------------------------------------------------------------------------------------------------------------------- | --------------------------------------------------------------------------------------------------------------------------------------------------------------------------------- | ------------------------------------------------------------------------------------------------------------------------------------------------------------------------- | ------------------------------------------------------------------------------------------------------------------------------------------------------------------------------------------------------------------------------------------------------------------- | --------------------------------------------------------------------------------------------------------------------------------------------------------------------------------------------------------------------------------------------------------------------------------------------------------------------------------------------------------------------------------------------------------------------------------------------------------------------------------------------------------------------------------------------------------------------------------------------------------------------------- | ------------------------------------------------------------------------------------------------------------------------------------------------------------------------------------------------------------------------------------------------------------------------------------------------------------------------------------------------------------------------------------------------------------------------------------------------------------------------------------------------------- | ------------------------------------------------ | ----------------------------------------------------------------------------------------------------------------------------------------------------------------------------------------- | -------------
1 | SATFX-52 CLOSED WELD HEAD (.25" - 2") | - Closed orbital welding head for tubes 0.25" to 2" diameter - Grease-free operation, compatible with clean room standards - Water-cooled electrode holder and rotor for high duty cycle | - Tube Diameter Range: 0.25" - 2" (6mm - 52mm) - Weight: 8.6 kg (19 lb) - Cable Length: 8 meters - Cooling: Water-cooled electrode holder and aluminum flanges - Motor with encoder for electrode positioning - Two frames opening system - Specific electrodes by diameter - Delivered with water- and dustproof suitcase and suspension assembly | 24-month warranty covering material and manufacturing defects; excludes consumables; customer pays transport | Precision Closed Orbital Welding Head for Thin Tubes | The SATFX-52 is designed for high-quality, repeatable orbital welds in confined spaces. Its closed head design ensures a perfect inert gas atmosphere, minimizing discoloration and oxidation. Water cooling enhances performance and durability, making it ideal for stainless steel and other sensitive alloys with thin walls. The ergonomic handle and intuitive interface simplify operation in clean room environments. | - Compact design for confined spaces - Grease-free operation for clean environments - Water-cooled for extended duty cycle - Motor with encoder for precise electrode positioning | - Two frames opening for easy tube insertion - Illuminated status logos - Specific electrodes by diameter - Delivered with protective suitcase | Closed Orbital Welding Heads: Ensuring Quality in Confined Spaces Orbital welding with closed heads provides superior weld quality by maintaining an inert atmosphere and minimizing oxidation, especially important for thin-walled tubes in sensitive industries. | - Block 1: Grease-Free Operation Subheader: Clean Room Compatible Description: Ideal for pharmaceutical and food industries requiring contamination-free welding. - Block 2: Water Cooling Subheader: Enhanced Duty Cycle Description: Efficient heat dissipation allows longer welding times without overheating. - Block 3: Precise Electrode Control Subheader: Motor with Encoder Description: Enables starting welds at any angular position for consistent results. - Block 4: Compact and Ergonomic Subheader: Designed for Confined Spaces Description: Fits tight areas with easy handling and intuitive controls. | - Q1: What tube sizes can the SATFX-52 weld? A1: Tubes from 0.25" to 2" diameter (6mm to 52mm). - Q2: Is filler wire used in this closed head? A2: No, it performs autogenous fusion welding without filler wire. - Q3: What cooling method does it use? A3: Water cooling for electrode holder and flanges. - Q4: Can it be used in clean rooms? A4: Yes, it is grease-free and compatible with clean room standards. - Q5: What is the weight of the head? A5: Approximately 8.6 kg (19 lb). | Request Your SATFX-52 Weld Head Quote | Contact us today to learn how the SATFX-52 closed weld head can improve your orbital welding quality in tight spaces. Our experts are ready to assist with technical details and pricing. | Request Quote
2 | SATFX-76 CLOSED WELD HEAD (0.25" - 3") | - Closed orbital welding head for tubes 0.25" to 3" diameter - Detachable cassettes for easy positioning - Water-cooled electrode holder and rotor | - Tube Diameter Range: 0.25" - 3" (6mm - 76mm) - Weight: 8.9 kg (19.6 lb) - Cable Length: 8 meters - Cooling: Water-cooled electrode holder and aluminum flanges - Motor with encoder for electrode positioning - Two frames opening system - Specific electrodes by diameter - Delivered with water- and dustproof suitcase and suspension assembly | 24-month warranty covering material and manufacturing defects; excludes consumables; customer pays transport | Advanced Closed Orbital Welding Head with Detachable Cassette System | The SATFX-76 offers high-quality orbital welds on tubes up to 3" diameter with a closed head design that ensures minimal discoloration and oxidation. Its detachable cassette system allows easy placement on parts in confined spaces. Water cooling and motorized electrode control provide consistent, repeatable welds. The ergonomic handle and integrated remote control buttons enhance operator comfort and control. | - Detachable cassette for easy positioning - Water-cooled for high duty cycle - Motor with encoder for precise electrode control - Two frames opening for tube insertion | - Illuminated status logos - Thin stainless steel and wide aluminum collets - High protection against arcing - Delivered with protective suitcase and suspension assembly | Closed Orbital Welding Heads: Precision and Flexibility The SATFX-76 closed head is designed for demanding welding applications requiring repeatability and quality in limited spaces, with innovative cassette technology for flexible use. | - Block 1: Detachable Cassette Subheader: Easy Part Positioning Description: Simplifies welding in confined or complex assemblies. - Block 2: Water Cooling Subheader: Reliable Heat Management Description: Maintains optimal temperature for extended welding cycles. - Block 3: Motorized Electrode Subheader: Consistent Weld Quality Description: Allows starting welds at any angle for uniform results. - Block 4: Ergonomic Design Subheader: Operator Comfort Description: Soft-touch handle and integrated controls reduce fatigue. | - Q1: What is the maximum tube diameter for SATFX-76? A1: Up to 3" (76mm) diameter tubes. - Q2: What is the purpose of the detachable cassette? A2: To facilitate easy positioning on parts before welding. - Q3: Does it require filler wire? A3: No, it performs fusion welding without filler wire. - Q4: Is it suitable for clean room environments? A4: Yes, it operates grease-free and is compatible with clean rooms. - Q5: What is the weight of the head? A5: Approximately 8.9 kg (19.6 lb). | Request Your SATFX-76 Weld Head Quote | Discover how the SATFX-76 closed weld head can enhance your welding productivity and quality in tight spaces. Contact us for detailed specifications and pricing. | Request Quote
3 | SATO-220E42 OPEN WELD HEAD | - Open orbital welding head for larger tubes and pipes - Adjustable torch positioning - Mechanical rolling track for smooth weld travel | - Tube Diameter Range: Approx. 2" to 8" (50mm to 200mm) - Cooling: Water-cooled torch - Adjustable torch for flange and short-T welds - Mechanical rolling track for stable weld progression - Weight: Approx. 10 kg (estimated) - Compatible with standard orbital power supplies | Warranty information not found | Open Orbital Welding Head for Medium to Large Tubes | The SATO-220E42 is an open orbital welding head designed for welding larger diameter tubes and pipes where filler wire may be used. Its adjustable torch and mechanical rolling track allow precise weld bead placement on flanges and short-T joints. Water cooling ensures stable operation during extended weld cycles. | - Adjustable torch for various weld types - Mechanical rolling track for smooth welds - Water-cooled torch for heat management | - Suitable for medium to large diameter tubes - Compatible with wire feed welding - Robust construction for industrial use | Open Orbital Welding Heads: Versatile Solutions for Larger Pipes Open heads like the SATO-220E42 are ideal for thicker wall pipes and applications requiring filler wire, offering flexibility and adaptability in various welding scenarios. | - Block 1: Adjustable Torch Subheader: Versatile Welding Description: Enables welding of flanges and short-T joints with ease. - Block 2: Mechanical Rolling Track Subheader: Stable Weld Travel Description: Ensures consistent weld bead quality. - Block 3: Water Cooling Subheader: Extended Duty Cycle Description: Maintains torch temperature for long welds. - Block 4: Robust Design Subheader: Industrial Reliability Description: Built for demanding environments and frequent use. | - Q1: What pipe sizes can the SATO-220E42 weld? A1: Approximately 2" to 8" diameter pipes. - Q2: Is filler wire used with this open head? A2: Yes, open heads typically support wire feed. - Q3: What cooling method is used? A3: Water-cooled torch. - Q4: Can it weld flange joints? A4: Yes, adjustable torch allows flange welding. - Q5: Is the rolling track mechanical or motorized? A5: Mechanical rolling track for smooth weld travel. | Request Your SATO-220E42 Weld Head Quote | Contact us to learn more about the SATO-220E42 open weld head for medium to large pipe welding applications. We provide technical support and pricing details. | Request Quote
4 | SATO-220E52 AVC/OSC OPEN WELD HEAD | - Open orbital welding head with AVC (Arc Voltage Control) and OSC (Oscillation) features - Adjustable torch positioning - Water-cooled torch for stable operation | - Tube Diameter Range: Approx. 2" to 8" (50mm to 200mm) - Cooling: Water-cooled torch - AVC and OSC for precise weld control - Adjustable torch for various weld types - Weight: Approx. 10-12 kg (estimated) | Warranty information not found | Advanced Open Orbital Welding Head with AVC and OSC Control | The SATO-220E52 AVC/OSC open weld head incorporates advanced arc voltage control and oscillation features to enhance weld bead quality and consistency. It is designed for medium to large diameter tubes and pipes, supporting wire feed welding. Water cooling and adjustable torch positioning provide operational flexibility and reliability. | - AVC and OSC for precise weld bead control - Adjustable torch for flange and short-T welds - Water-cooled torch for heat management | - Suitable for medium to large diameter tubes - Supports wire feed welding - Robust and reliable design | Open Orbital Welding Heads with Advanced Control Features AVC and OSC technologies improve weld quality by controlling arc voltage and oscillation, making the SATO-220E52 ideal for demanding welding applications. | - Block 1: Arc Voltage Control Subheader: Stable Arc Description: Maintains consistent arc length for uniform welds. - Block 2: Oscillation Control Subheader: Enhanced Bead Profile Description: Allows controlled oscillation for better weld penetration. - Block 3: Adjustable Torch Subheader: Versatile Welding Description: Enables welding of various joint types. - Block 4: Water Cooling Subheader: Reliable Operation Description: Keeps torch cool during extended welds. | - Q1: What is AVC and OSC? A1: AVC controls arc voltage; OSC controls torch oscillation for weld quality. - Q2: What pipe sizes can it weld? A2: Approximately 2" to 8" diameter pipes. - Q3: Is filler wire used? A3: Yes, supports wire feed welding. - Q4: What cooling method is used? A4: Water-cooled torch. - Q5: Can it weld flange joints? A5: Yes, adjustable torch allows flange welding. | Request Your SATO-220E52 AVC/OSC Weld Head Quote | Reach out for detailed information on the SATO-220E52 AVC/OSC open weld head, perfect for precise and consistent orbital welding on medium to large pipes. | Request Quote
5 | SAW BLADE LUBRICANTING OIL, TUBE, 250ML | - Specialized lubricant oil for saw blades used in orbital cutting - Comes in a 250ml tube for easy application - Reduces blade wear and improves cutting efficiency | - Volume: 250 ml - Application: Lubrication of saw blades during orbital cutting - Compatible with various saw blade types - Helps reduce heat and friction during cutting - Packaging: Tube for controlled dispensing | Warranty information not found | Saw Blade Lubricant Oil for Enhanced Cutting Performance | This lubricant oil is formulated to reduce friction and heat buildup on saw blades during orbital cutting operations. It extends blade life, improves cut quality, and reduces the risk of blade damage. The 250ml tube packaging allows precise application and easy handling. | - Reduces friction and heat - Extends saw blade life - Easy to apply tube packaging | - Compatible with multiple blade types - Improves cutting efficiency - Helps maintain blade sharpness | Importance of Proper Lubrication in Orbital Sawing Proper lubrication reduces wear and tear on saw blades, ensuring cleaner cuts and longer blade life, which is critical for precision orbital welding preparation. | - Block 1: Heat Reduction Subheader: Protects Blades Description: Lubricant minimizes heat buildup during cutting. - Block 2: Friction Control Subheader: Smooth Cutting Description: Reduces resistance for cleaner cuts. - Block 3: Blade Longevity Subheader: Cost Savings Description: Extends blade life, reducing replacement frequency. - Block 4: Easy Application Subheader: User-Friendly Packaging Description: 250ml tube allows precise and mess-free use. | - Q1: What is the volume of the lubricant oil? A1: 250 ml tube. - Q2: Can it be used with all saw blades? A2: Compatible with most orbital saw blades. - Q3: Does it reduce blade wear? A3: Yes, it reduces friction and heat to extend blade life. - Q4: How is it applied? A4: Applied directly to the saw blade during cutting. - Q5: Is it safe for stainless steel cutting? A5: Yes, formulated for use with stainless steel and other metals. | Order Your Saw Blade Lubricant Oil Today | Ensure optimal saw blade performance and longevity with our specialized lubricant oil. Contact us for bulk orders and technical advice. | Request Quote
6 | SAW BLADE PREMIUM FOR WALL THICKNESS 1-3 | - Premium quality saw blade designed for cutting pipe walls 1 to 3 mm thick - High durability and sharpness for clean cuts - Suitable for orbital cutting machines | - Wall Thickness Range: 1 mm to 3 mm - Blade Material: High-speed steel or carbide tipped (assumed) - Compatible with orbital saw machines - Blade Thickness: Standard for precision cutting - Diameter: Standard sizes for orbital saws (assumed 4-6 inches) | Warranty information not found | Premium Saw Blade for Thin to Medium Wall Thickness Pipes | This premium saw blade is optimized for cutting pipes with wall thicknesses between 1 and 3 mm. It offers superior sharpness and durability, ensuring clean, burr-free cuts essential for high-quality orbital welding preparation. | - Designed for 1-3 mm wall thickness - High durability and sharpness - Compatible with orbital saw machines | - Clean, burr-free cuts - Long blade life - Suitable for stainless steel and carbon steel pipes | Why Choose Premium Saw Blades for Orbital Cutting Premium blades reduce cutting time and improve edge quality, which is critical for weld integrity and reducing post-cut finishing. | - Block 1: Sharpness Subheader: Clean Cuts Description: Maintains edge sharpness for precise cutting. - Block 2: Durability Subheader: Long Service Life Description: Resists wear for extended use. - Block 3: Compatibility Subheader: Orbital Saw Use Description: Fits standard orbital saw machines. - Block 4: Versatility Subheader: Multiple Materials Description: Suitable for stainless and carbon steel pipes. | - Q1: What wall thickness is this blade designed for? A1: 1 to 3 mm wall thickness pipes. - Q2: Is it compatible with orbital saws? A2: Yes, designed for orbital saw machines. - Q3: What materials can it cut? A3: Stainless steel and carbon steel pipes. - Q4: Does it provide clean cuts? A4: Yes, it produces burr-free cuts. - Q5: What is the blade material? A5: High-speed steel or carbide tipped (typical for premium blades). | Order Your Premium Saw Blade Today | Upgrade your orbital cutting with our premium saw blades designed for thin to medium wall pipes. Contact us for pricing and availability. | Request Quote
7 | SAW BLADE PREMIUM FOR WALL THICKNESS 2.5 | - Premium saw blade optimized for cutting pipe walls around 2.5 mm thick - High precision and durability - Suitable for orbital cutting applications | - Wall Thickness: Approximately 2.5 mm - Blade Material: High-speed steel or carbide tipped (assumed) - Diameter and thickness: Standard orbital saw blade sizes - Compatible with orbital saw machines | Warranty information not found | Premium Saw Blade for 2.5 mm Wall Thickness Pipes | This saw blade is designed to provide precise and efficient cutting for pipes with approximately 2.5 mm wall thickness. Its premium construction ensures durability and clean cuts, essential for orbital welding prep. | - Optimized for 2.5 mm wall thickness - High precision cutting - Durable blade construction | - Clean and burr-free cuts - Compatible with orbital saw machines - Suitable for stainless and carbon steel | Importance of Matching Saw Blades to Wall Thickness Proper blade selection improves cut quality and reduces blade wear, enhancing welding preparation efficiency. | - Block 1: Precision Cutting Subheader: Accurate Wall Thickness Description: Designed specifically for 2.5 mm walls. - Block 2: Durability Subheader: Long Blade Life Description: Premium materials resist wear. - Block 3: Compatibility Subheader: Orbital Saw Use Description: Fits standard orbital saw machines. - Block 4: Clean Cuts Subheader: Burr-Free Edges Description: Minimizes post-cut finishing. | - Q1: What wall thickness is this blade for? A1: Approximately 2.5 mm. - Q2: Is it suitable for orbital saws? A2: Yes. - Q3: What materials can it cut? A3: Stainless steel and carbon steel. - Q4: Does it provide clean cuts? A4: Yes. - Q5: What is the blade material? A5: High-speed steel or carbide tipped (typical). | Order Your 2.5 mm Wall Thickness Saw Blade Today | Ensure precise cutting for your 2.5 mm wall pipes with our premium saw blades. Contact us for technical details and pricing. | Request Quote
8 | SAW BLADE STANDARD FOR WALL THICKNESS 0. | - Standard saw blade for very thin wall pipes (approx. 0.x mm) - Designed for general cutting applications - Compatible with orbital saw machines | - Wall Thickness: Approx. 0.x mm (assumed 0.1 to 0.5 mm) - Blade Material: Standard high-speed steel (assumed) - Diameter and thickness: Standard orbital saw blade sizes - Compatible with orbital saw machines | Warranty information not found | Standard Saw Blade for Very Thin Wall Pipes | This standard saw blade is suitable for cutting very thin wall pipes, providing reliable performance for general cutting needs in orbital welding preparation. | - Designed for very thin walls - General purpose cutting - Compatible with orbital saw machines | - Reliable cutting performance - Suitable for stainless and carbon steel - Cost-effective solution | When to Use Standard Saw Blades for Thin Walls Standard blades offer a balance of cost and performance for less demanding cutting tasks on thin wall pipes. | - Block 1: Thin Wall Cutting Subheader: Suitable for 0.x mm Walls Description: Designed for very thin pipes. - Block 2: General Purpose Subheader: Versatile Use Description: Fits many cutting applications. - Block 3: Compatibility Subheader: Orbital Saw Use Description: Fits standard orbital saw machines. - Block 4: Cost-Effective Subheader: Budget Friendly Description: Economical choice for routine cuts. | - Q1: What wall thickness is this blade for? A1: Very thin walls approx. 0.x mm (0.1-0.5 mm assumed). - Q2: Is it compatible with orbital saws? A2: Yes. - Q3: What materials can it cut? A3: Stainless steel and carbon steel. - Q4: Is it suitable for precision cuts? A4: Suitable for general cutting, not premium precision. - Q5: What is the blade material? A5: Standard high-speed steel (assumed). | Order Your Standard Saw Blade Today | For general cutting of very thin wall pipes, our standard saw blades offer reliable performance at an economical price. Contact us for details. | Request Quote
9 | SAW BLADE STANDARD FOR WALL THICKNESS 1- | - Standard saw blade for thin wall pipes approx. 1.x mm thick - Suitable for general cutting needs - Compatible with orbital saw machines | - Wall Thickness: Approx. 1.x mm (assumed 1.0 to 1.5 mm) - Blade Material: Standard high-speed steel (assumed) - Diameter and thickness: Standard orbital saw blade sizes - Compatible with orbital saw machines | Warranty information not found | Standard Saw Blade for Thin Wall Pipes | This standard saw blade is designed for cutting pipes with thin walls around 1.x mm thickness, providing dependable cutting performance for orbital welding preparation. | - Designed for approx. 1.x mm wall thickness - General purpose cutting - Compatible with orbital saw machines | - Reliable cutting - Suitable for stainless and carbon steel - Cost-effective | Choosing Standard Blades for Thin Wall Pipes Standard blades provide a practical solution for routine cutting of thin wall pipes without premium features. | - Block 1: Thin Wall Cutting Subheader: Suitable for 1.x mm Walls Description: Designed for thin pipes. - Block 2: General Purpose Subheader: Versatile Use Description: Fits many cutting applications. - Block 3: Compatibility Subheader: Orbital Saw Use Description: Fits standard orbital saw machines. - Block 4: Cost-Effective Subheader: Budget Friendly Description: Economical choice for routine cuts. | - Q1: What wall thickness is this blade for? A1: Approx. 1.x mm (1.0-1.5 mm assumed). - Q2: Is it compatible with orbital saws? A2: Yes. - Q3: What materials can it cut? A3: Stainless steel and carbon steel. - Q4: Is it suitable for precision cuts? A4: Suitable for general cutting. - Q5: What is the blade material? A5: Standard high-speed steel (assumed). | Order Your Standard Saw Blade Today | Reliable and economical cutting for thin wall pipes with our standard saw blades. Contact us for pricing and availability. | Request Quote
10 | SAW BLADE STANDARD FOR WALL THICKNESS 2. | - Standard saw blade for medium wall pipes approx. 2.x mm thick - Suitable for general cutting - Compatible with orbital saw machines | - Wall Thickness: Approx. 2.x mm (assumed 2.0 to 2.5 mm) - Blade Material: Standard high-speed steel (assumed) - Diameter and thickness: Standard orbital saw blade sizes - Compatible with orbital saw machines | Warranty information not found | Standard Saw Blade for Medium Wall Pipes | This standard saw blade is designed for cutting pipes with medium wall thickness around 2.x mm, offering dependable cutting performance for orbital welding prep. | - Designed for approx. 2.x mm wall thickness - General purpose cutting - Compatible with orbital saw machines | - Reliable cutting - Suitable for stainless and carbon steel - Cost-effective | Standard Saw Blades for Medium Wall Thickness Pipes Standard blades provide a practical and economical solution for cutting medium wall pipes in orbital welding prep. | - Block 1: Medium Wall Cutting Subheader: Suitable for 2.x mm Walls Description: Designed for medium thickness pipes. - Block 2: General Purpose Subheader: Versatile Use Description: Fits many cutting applications. - Block 3: Compatibility Subheader: Orbital Saw Use Description: Fits standard orbital saw machines. - Block 4: Cost-Effective Subheader: Budget Friendly Description: Economical choice for routine cuts. | - Q1: What wall thickness is this blade for? A1: Approx. 2.x mm (2.0-2.5 mm assumed). - Q2: Is it compatible with orbital saws? A2: Yes. - Q3: What materials can it cut? A3: Stainless steel and carbon steel. - Q4: Is it suitable for precision cuts? A4: Suitable for general cutting. - Q5: What is the blade material? A5: Standard high-speed steel (assumed). | Order Your Standard Saw Blade Today | Dependable cutting for medium wall pipes with our standard saw blades. Contact us for more information and pricing. | Request Quote
11 | SAW BLADES 0.019"- 0.035" WALL | - Saw blades designed for very thin wall pipes 0.019" to 0.035" thick - High precision cutting - Suitable for orbital saw machines | - Wall Thickness Range: 0.019" - 0.035" (approx. 0.48 mm - 0.89 mm) - Blade Material: High-speed steel or carbide tipped (assumed) - Diameter and thickness: Standard orbital saw blade sizes - Compatible with orbital saw machines | Warranty information not found | Saw Blades for Very Thin Wall Pipes (0.019" - 0.035") | These saw blades are optimized for cutting very thin wall pipes with thicknesses between 0.019" and 0.035". They provide precise, clean cuts essential for orbital welding preparation. | - Designed for 0.019" - 0.035" wall thickness - High precision cutting - Compatible with orbital saw machines | - Clean, burr-free cuts - Suitable for stainless and carbon steel - Long blade life | Precision Saw Blades for Thin Wall Pipes Thin wall pipes require sharp, precise blades to avoid deformation and ensure weld quality. | - Block 1: Precision Cutting Subheader: Thin Wall Pipes Description: Designed for very thin pipes. - Block 2: Durability Subheader: Long Blade Life Description: Premium materials resist wear. - Block 3: Compatibility Subheader: Orbital Saw Use Description: Fits standard orbital saw machines. - Block 4: Clean Cuts Subheader: Burr-Free Edges Description: Minimizes finishing work. | - Q1: What wall thickness range do these blades cover? A1: 0.019" to 0.035" (approx. 0.48 mm - 0.89 mm). - Q2: Are they compatible with orbital saws? A2: Yes. - Q3: What materials can they cut? A3: Stainless steel and carbon steel. - Q4: Do they provide clean cuts? A4: Yes, burr-free cuts. - Q5: What is the blade material? A5: High-speed steel or carbide tipped (assumed). | Order Your Thin Wall Saw Blades Today | Ensure precision cutting for very thin wall pipes with our specialized saw blades. Contact us for pricing and availability. | Request Quote
12 | SAW BLADES 0.027"- 0.059" WALL | - Saw blades for thin wall pipes 0.027" to 0.059" thick - High precision and durability - Suitable for orbital saw machines | - Wall Thickness Range: 0.027" - 0.059" (approx. 0.69 mm - 1.5 mm) - Blade Material: High-speed steel or carbide tipped (assumed) - Diameter and thickness: Standard orbital saw blade sizes - Compatible with orbital saw machines | Warranty information not found | Saw Blades for Thin Wall Pipes (0.027" - 0.059") | These saw blades are designed for cutting pipes with wall thicknesses between 0.027" and 0.059". They offer clean, precise cuts necessary for orbital welding prep. | - Designed for 0.027" - 0.059" wall thickness - High precision cutting - Compatible with orbital saw machines | - Clean cuts - Suitable for stainless and carbon steel - Durable blade construction | Importance of Proper Blade Selection for Thin Walls Selecting the right blade thickness ensures cut quality and blade longevity. | - Block 1: Precision Cutting Subheader: Thin Wall Pipes Description: Designed for thin pipes. - Block 2: Durability Subheader: Long Blade Life Description: Premium materials resist wear. - Block 3: Compatibility Subheader: Orbital Saw Use Description: Fits standard orbital saw machines. - Block 4: Clean Cuts Subheader: Burr-Free Edges Description: Minimizes finishing work. | - Q1: What wall thickness range do these blades cover? A1: 0.027" to 0.059" (approx. 0.69 mm - 1.5 mm). - Q2: Are they compatible with orbital saws? A2: Yes. - Q3: What materials can they cut? A3: Stainless steel and carbon steel. - Q4: Do they provide clean cuts? A4: Yes. - Q5: What is the blade material? A5: High-speed steel or carbide tipped (assumed). | Order Your Thin Wall Saw Blades Today | Get clean, precise cuts for thin wall pipes with our specialized saw blades. Contact us for details and pricing. | Request Quote
13 | SAW BLADES 0.039"- 0.118" WALL | - Saw blades for medium thin wall pipes 0.039" to 0.118" thick - Durable and precise cutting - Suitable for orbital saw machines | - Wall Thickness Range: 0.039" - 0.118" (approx. 1.0 mm - 3.0 mm) - Blade Material: High-speed steel or carbide tipped (assumed) - Diameter and thickness: Standard orbital saw blade sizes - Compatible with orbital saw machines | Warranty information not found | Saw Blades for Medium Thin Wall Pipes (0.039" - 0.118") | These saw blades are optimized for cutting pipes with wall thicknesses from 0.039" to 0.118". They provide reliable, clean cuts for orbital welding preparation. | - Designed for 0.039" - 0.118" wall thickness - Durable and precise - Compatible with orbital saw machines | - Clean cuts - Suitable for stainless and carbon steel - Long blade life | Selecting Saw Blades for Medium Thin Walls Proper blade selection improves cutting efficiency and weld prep quality. | - Block 1: Precision Cutting Subheader: Medium Thin Walls Description: Designed for medium thin pipes. - Block 2: Durability Subheader: Long Blade Life Description: Premium materials resist wear. - Block 3: Compatibility Subheader: Orbital Saw Use Description: Fits standard orbital saw machines. - Block 4: Clean Cuts Subheader: Burr-Free Edges Description: Minimizes finishing work. | - Q1: What wall thickness range do these blades cover? A1: 0.039" to 0.118" (approx. 1.0 mm - 3.0 mm). - Q2: Are they compatible with orbital saws? A2: Yes. - Q3: What materials can they cut? A3: Stainless steel and carbon steel. - Q4: Do they provide clean cuts? A4: Yes. - Q5: What is the blade material? A5: High-speed steel or carbide tipped (assumed). | Order Your Medium Thin Wall Saw Blades Today | Ensure clean and efficient cutting for medium thin wall pipes with our saw blades. Contact us for pricing and availability. | Request Quote
14 | SAW BLADES 0.040"- 0.118" WALL | - Saw blades for medium thin wall pipes 0.040" to 0.118" thick - High precision and durability - Suitable for orbital saw machines | - Wall Thickness Range: 0.040" - 0.118" (approx. 1.0 mm - 3.0 mm) - Blade Material: High-speed steel or carbide tipped (assumed) - Diameter and thickness: Standard orbital saw blade sizes - Compatible with orbital saw machines | Warranty information not found | Saw Blades for Medium Thin Wall Pipes (0.040" - 0.118") | These saw blades provide precise cutting for pipes with wall thicknesses between 0.040" and 0.118". They are designed for orbital saw machines and offer durability and clean cuts. | - Designed for 0.040" - 0.118" wall thickness - High precision cutting - Compatible with orbital saw machines | - Clean cuts - Suitable for stainless and carbon steel - Durable blade construction | Importance of Proper Blade Thickness Selection Proper blade thickness ensures optimal cutting performance and weld prep quality. | - Block 1: Precision Cutting Subheader: Medium Thin Walls Description: Designed for medium thin pipes. - Block 2: Durability Subheader: Long Blade Life Description: Premium materials resist wear. - Block 3: Compatibility Subheader: Orbital Saw Use Description: Fits standard orbital saw machines. - Block 4: Clean Cuts Subheader: Burr-Free Edges Description: Minimizes finishing work. | - Q1: What wall thickness range do these blades cover? A1: 0.040" to 0.118" (approx. 1.0 mm - 3.0 mm). - Q2: Are they compatible with orbital saws? A2: Yes. - Q3: What materials can they cut? A3: Stainless steel and carbon steel. - Q4: Do they provide clean cuts? A4: Yes. - Q5: What is the blade material? A5: High-speed steel or carbide tipped (assumed). | Order Your Medium Thin Wall Saw Blades Today | Get precise and durable saw blades for medium thin wall pipes. Contact us for more information and pricing. | Request Quote
15 | SAW BLADES 0.079"- 0.276" WALL | - Saw blades for thicker wall pipes 0.079" to 0.276" thick - Durable and precise cutting - Suitable for orbital saw machines | - Wall Thickness Range: 0.079" - 0.276" (approx. 2.0 mm - 7.0 mm) - Blade Material: High-speed steel or carbide tipped (assumed) - Diameter and thickness: Standard orbital saw blade sizes - Compatible with orbital saw machines | Warranty information not found | Saw Blades for Thicker Wall Pipes (0.079" - 0.276") | These saw blades are designed for cutting pipes with thicker walls from 0.079" to 0.276". They provide reliable and clean cuts necessary for orbital welding preparation. | - Designed for 0.079" - 0.276" wall thickness - Durable and precise - Compatible with orbital saw machines | - Clean cuts - Suitable for stainless and carbon steel - Long blade life | Selecting Saw Blades for Thicker Walls Proper blade selection ensures efficient cutting and quality weld prep for thicker pipes. | - Block 1: Precision Cutting Subheader: Thicker Walls Description: Designed for thicker pipes. - Block 2: Durability Subheader: Long Blade Life Description: Premium materials resist wear. - Block 3: Compatibility Subheader: Orbital Saw Use Description: Fits standard orbital saw machines. - Block 4: Clean Cuts Subheader: Burr-Free Edges Description: Minimizes finishing work. | - Q1: What wall thickness range do these blades cover? A1: 0.079" to 0.276" (approx. 2.0 mm - 7.0 mm). - Q2: Are they compatible with orbital saws? A2: Yes. - Q3: What materials can they cut? A3: Stainless steel and carbon steel. - Q4: Do they provide clean cuts? A4: Yes. - Q5: What is the blade material? A5: High-speed steel or carbide tipped (assumed). | Order Your Thick Wall Saw Blades Today | Ensure efficient cutting for thicker wall pipes with our saw blades. Contact us for pricing and availability. | Request Quote
16 | SAW BLADES 0.080"- 0.280" WALL | - Saw blades for thicker wall pipes 0.080" to 0.280" thick - High precision and durability - Suitable for orbital saw machines | - Wall Thickness Range: 0.080" - 0.280" (approx. 2.0 mm - 7.1 mm) - Blade Material: High-speed steel or carbide tipped (assumed) - Diameter and thickness: Standard orbital saw blade sizes - Compatible with orbital saw machines | Warranty information not found | Saw Blades for Thicker Wall Pipes (0.080" - 0.280") | These saw blades provide precise cutting for pipes with wall thicknesses between 0.080" and 0.280". They are designed for orbital saw machines and offer durability and clean cuts. | - Designed for 0.080" - 0.280" wall thickness - High precision cutting - Compatible with orbital saw machines | - Clean cuts - Suitable for stainless and carbon steel - Durable blade construction | Importance of Proper Blade Thickness Selection Proper blade thickness ensures optimal cutting performance and weld prep quality. | - Block 1: Precision Cutting Subheader: Thicker Walls Description: Designed for thicker pipes. - Block 2: Durability Subheader: Long Blade Life Description: Premium materials resist wear. - Block 3: Compatibility Subheader: Orbital Saw Use Description: Fits standard orbital saw machines. - Block 4: Clean Cuts Subheader: Burr-Free Edges Description: Minimizes finishing work. | - Q1: What wall thickness range do these blades cover? A1: 0.080" to 0.280" (approx. 2.0 mm - 7.1 mm). - Q2: Are they compatible with orbital saws? A2: Yes. - Q3: What materials can they cut? A3: Stainless steel and carbon steel. - Q4: Do they provide clean cuts? A4: Yes. - Q5: What is the blade material? A5: High-speed steel or carbide tipped (assumed). | Order Your Thick Wall Saw Blades Today | Get precise and durable saw blades for thicker wall pipes. Contact us for more information and pricing. | Request Quote
17 | SAW BLADES 0.120"- 0.500" WALL | - Saw blades for thick wall pipes 0.120" to 0.500" thick - Durable and precise cutting - Suitable for orbital saw machines | - Wall Thickness Range: 0.120" - 0.500" (approx. 3.0 mm - 12.7 mm) - Blade Material: High-speed steel or carbide tipped (assumed) - Diameter and thickness: Standard orbital saw blade sizes - Compatible with orbital saw machines | Warranty information not found | Saw Blades for Thick Wall Pipes (0.120" - 0.500") | These saw blades are designed for cutting pipes with thick walls from 0.120" to 0.500". They provide reliable and clean cuts necessary for orbital welding preparation. | - Designed for 0.120" - 0.500" wall thickness - Durable and precise - Compatible with orbital saw machines | - Clean cuts - Suitable for stainless and carbon steel - Long blade life | Selecting Saw Blades for Thick Walls Proper blade selection ensures efficient cutting and quality weld prep for thick pipes. | - Block 1: Precision Cutting Subheader: Thick Walls Description: Designed for thick pipes. - Block 2: Durability Subheader: Long Blade Life Description: Premium materials resist wear. - Block 3: Compatibility Subheader: Orbital Saw Use Description: Fits standard orbital saw machines. - Block 4: Clean Cuts Subheader: Burr-Free Edges Description: Minimizes finishing work. | - Q1: What wall thickness range do these blades cover? A1: 0.120" to 0.500" (approx. 3.0 mm - 12.7 mm). - Q2: Are they compatible with orbital saws? A2: Yes. - Q3: What materials can they cut? A3: Stainless steel and carbon steel. - Q4: Do they provide clean cuts? A4: Yes. - Q5: What is the blade material? A5: High-speed steel or carbide tipped (assumed). | Order Your Thick Wall Saw Blades Today | Ensure efficient cutting for thick wall pipes with our saw blades. Contact us for pricing and availability. | Request Quote
18 | SAW BLADES 0.194"- 0.590" WALL | - Saw blades for very thick wall pipes 0.194" to 0.590" thick - Durable and precise cutting - Suitable for orbital saw machines | - Wall Thickness Range: 0.194" - 0.590" (approx. 4.9 mm - 15.0 mm) - Blade Material: High-speed steel or carbide tipped (assumed) - Diameter and thickness: Standard orbital saw blade sizes - Compatible with orbital saw machines | Warranty information not found | Saw Blades for Very Thick Wall Pipes (0.194" - 0.590") | These saw blades are designed for cutting pipes with very thick walls from 0.194" to 0.590". They provide reliable and clean cuts necessary for orbital welding preparation. | - Designed for 0.194" - 0.590" wall thickness - Durable and precise - Compatible with orbital saw machines | - Clean cuts - Suitable for stainless and carbon steel - Long blade life | Selecting Saw Blades for Very Thick Walls Proper blade selection ensures efficient cutting and quality weld prep for very thick pipes. | - Block 1: Precision Cutting Subheader: Very Thick Walls Description: Designed for very thick pipes. - Block 2: Durability Subheader: Long Blade Life Description: Premium materials resist wear. - Block 3: Compatibility Subheader: Orbital Saw Use Description: Fits standard orbital saw machines. - Block 4: Clean Cuts Subheader: Burr-Free Edges Description: Minimizes finishing work. | - Q1: What wall thickness range do these blades cover? A1: 0.194" to 0.590" (approx. 4.9 mm - 15.0 mm). - Q2: Are they compatible with orbital saws? A2: Yes. - Q3: What materials can they cut? A3: Stainless steel and carbon steel. - Q4: Do they provide clean cuts? A4: Yes. - Q5: What is the blade material? A5: High-speed steel or carbide tipped (assumed). | Order Your Very Thick Wall Saw Blades Today | Get reliable cutting for very thick wall pipes with our saw blades. Contact us for more information and pricing. | Request Quote
19 | SAW BLADES FOR BEVELING : BEVEL 30 | - Saw blades designed specifically for beveling at 30 degrees - High precision bevel cuts - Suitable for orbital beveling saw machines | - Bevel Angle: 30 degrees - Blade Material: High-speed steel or carbide tipped (assumed) - Compatible with orbital beveling saw machines - Diameter and thickness: Standard sizes for beveling blades | Warranty information not found | Saw Blades for 30° Beveling | These saw blades are specialized for creating precise 30-degree bevels on pipe ends, essential for proper orbital welding preparation and fit-up. | - Designed for 30° bevel cuts - High precision beveling - Compatible with orbital beveling saw machines | - Clean bevel edges - Suitable for stainless and carbon steel - Durable blade construction | Importance of Beveling in Orbital Welding Proper bevel angles ensure optimal weld penetration and strength. | - Block 1: Precision Beveling Subheader: 30° Angle Description: Accurate bevel cuts for welding prep. - Block 2: Durability Subheader: Long Blade Life Description: Premium materials resist wear. - Block 3: Compatibility Subheader: Orbital Beveling Use Description: Fits beveling saw machines. - Block 4: Clean Edges Subheader: Burr-Free Bevels Description: Minimizes finishing work. | - Q1: What bevel angle do these blades cut? A1: 30 degrees. - Q2: Are they compatible with orbital beveling saws? A2: Yes. - Q3: What materials can they bevel? A3: Stainless steel and carbon steel. - Q4: Do they provide clean bevel edges? A4: Yes. - Q5: What is the blade material? A5: High-speed steel or carbide tipped (assumed). | Order Your 30° Bevel Saw Blades Today | Ensure precise beveling for orbital welding with our 30° bevel saw blades. Contact us for pricing and availability. | Request Quote
20 | SAW BLADES FOR BEVELING : BEVEL 37.5 | - Saw blades designed specifically for beveling at 37.5 degrees - High precision bevel cuts - Suitable for orbital beveling saw machines | - Bevel Angle: 37.5 degrees - Blade Material: High-speed steel or carbide tipped (assumed) - Compatible with orbital beveling saw machines - Diameter and thickness: Standard sizes for beveling blades | Warranty information not found | Saw Blades for 37.5° Beveling | These saw blades are specialized for creating precise 37.5-degree bevels on pipe ends, essential for proper orbital welding preparation and fit-up. | - Designed for 37.5° bevel cuts - High precision beveling - Compatible with orbital beveling saw machines | - Clean bevel edges - Suitable for stainless and carbon steel - Durable blade construction | Importance of Beveling in Orbital Welding Proper bevel angles ensure optimal weld penetration and strength. | - Block 1: Precision Beveling Subheader: 37.5° Angle Description: Accurate bevel cuts for welding prep. - Block 2: Durability Subheader: Long Blade Life Description: Premium materials resist wear. - Block 3: Compatibility Subheader: Orbital Beveling Use Description: Fits beveling saw machines. - Block 4: Clean Edges Subheader: Burr-Free Bevels Description: Minimizes finishing work. | - Q1: What bevel angle do these blades cut? A1: 37.5 degrees. - Q2: Are they compatible with orbital beveling saws? A2: Yes. - Q3: What materials can they bevel? A3: Stainless steel and carbon steel. - Q4: Do they provide clean bevel edges? A4: Yes. - Q5: What is the blade material? A5: High-speed steel or carbide tipped (assumed). | Order Your 37.5° Bevel Saw Blades Today | Ensure precise beveling for orbital welding with our 37.5° bevel saw blades. Contact us for pricing and availability. | Request Quote