## old_data
|  |  | Product Header section | [6 empty] | Specifications / Features Table |  |  |  |  | Full Width Text Section |  | Split Content Section |  | Supporting Content Section |  | FAQ Section | Inquiry Section
Product ID | Product name | Intro Paragraph | Key Features | Main Product Image | Gallery Images | Available for Rent? | Available for Pre-Owned Sale? | Rent URL | Pre-Owned URL | Specifications | Brochures or Literature | Warranty Information | warranty url | Section Header | Body Content | Left Header | Right Header | Header + Intro | Supporting Blocks | Questions/Answers | Header | Intro Paragraph | Button Text
P000 | "C" BORE TOOL BIT (2.1"-7.2" ID) | The C Bore Tool Bit (2.1"-7.2" ID) is a precision boring tool designed for machining or enlarging internal diameters in that size range. It helps achieve accurate, smooth bore surfaces in metal or other hard materials, reducing finishingâ€work and improving fit for subsequent assembly. | - Counterbore cutting tool with 14.5-degree angle designed for carbon steel pipe machining - Compatible with Tri Tool BEVELMASTER machines (208B and 212B series) - 1/2 inch (12.7 mm) cutting depth capability - 2.1" to 7.2" ID (Inner Diameter) pipe range with 4:1 lead out ratio - Durabit material for superior durability and extended tool life | https://encrypted-tbn0.gstatic.com/images?q=tbn:ANd9GcQpqqTMLEUGloTCx6z6kyUIagLhENDKJfp50w&s | https://www.sumipol.com/wp-content/uploads/2019/11/CK-BORING-SYSTEM.pdf | No | No |  |  | - Counterbore Tool Bit Type: C Bore (14.5Â° angle) - Cutting Depth: 1/2 inch (12.7 mm) - Pipe ID Range: 2.1" - 7.2" (53.3 mm - 182.9 mm) - Lead Out Ratio: 4:1 - Material Composition: Durabit (High-Speed Steel) - Compatible Machines: Tri Tool BEVELMASTER 208B, 212B - Machine Mount Type: ID Mount (Internal Diameter) - Tool Module: Form Tool Module - Cutting Applications: Carbon Steel Pipe, Orbital Welding Preparation - Surface Finish: Precision ground - Weight: Less than 1 lb (approximately 0.5 kg) - Part Number: 99-2909 |  | Not Found | Not Found | Precision Counterbore Tool for Orbital Welding End Preparation | The C Bore Tool Bit is specifically engineered for orbital welding applications where precise inner diameter counterboring is essential. When used with Tri Tool's BEVELMASTER machines, this tool creates consistent, high-quality counterbores that meet exacting specifications for pipe end preparation. The 14.5-degree angle and 1/2 inch depth make it suitable for intermediate to large diameter pipes used in critical welding applications. The Durabit material ensures long tool life and reliable performance across numerous cutting cycles. | - 1:4 Lead Out Ratio ensures controlled, precise depth - Durabit material provides extended tool life - Compatible with proven Tri tool BEVELMASTER machines - Suitable for carbon steel and orbital welding applications | - 1/2 inch counterbore depth for intermediate applications - 14.5-degree cutting angle optimized for pipe beveling - Form tool design for rapid setup and tool changes - Precision ground cutting edges for consistent results | Why counterbore preparation matters: Precise counterboring removes surface imperfections, creates clean beveled edges, and ensures proper pipe alignment for orbital welding, reducing defects and improving overall weld quality and structural integrity. | - Block 1: Precision Counterboring Subheader: Accurate Inner Diameter Machining Description: The 14.5-degree counterbore angle and 1/2 inch depth capability provide precision edge preparation for orbital welding applications - Block 2: Tri Tool Integration Subheader: Compatible with BEVELMASTER Series Description: Seamless integration with Tri Tool 208B and 212B machines ensures reliable performance and consistent results - Block 3: Durabit Performance Subheader: Extended Tool Life and Durability Description: Durabit material composition delivers superior wear resistance and extended service life for high-production applications - Block 4: Orbital Welding Ready Subheader: Specialized for Pipe End Preparation Description: Engineered specifically for orbital welding end preparation with optimized geometry for carbon steel pipe applications | - Q1: What is the maximum pipe ID that this tool can accommodate? A1: The C Bore Tool Bit is designed for pipes with inner diameters ranging from 2.1 inches to 7.2 inches, with a 4:1 lead out ratio. - Q2: What is the cutting depth of this counterbore tool? A2: The tool provides a 1/2 inch (12.7 mm) counterbore depth, suitable for most orbital welding applications. - Q3: Which Tri Tool machines are compatible with this tool bit? A3: This tool is compatible with Tri Tool BEVELMASTER Model 208B and 212B machines that accept form tool modules. - Q4: What materials can this tool cut? A4: The C Bore Tool Bit is specifically rated for carbon steel pipe and similar materials used in orbital welding applications. - Q5: How durable is the Durabit material? A5: Durabit material provides extended tool life compared to standard high-speed steel, reducing replacement frequency and improving cost-effectiveness. | Order Your C Bore Tool Bit Today | Ensure precise pipe end preparation for your orbital welding projects with the C Bore Tool Bit. Available for purchase or rental from authorized Tri Tool distributors and equipment suppliers. Contact us for volume pricing and technical specifications tailored to your application requirements. | Request Quote
P001 | 02-03" I-PURGE X EXPANDABLE BLADDER | The 2-3" version of the I-Purge X Expandable Bladder is built to seal and purge pipe interiors in the 2" to 3" diameter range. It uses an inflatable sealing system inside the pipe to trap inert gas and create an optimal welding environment, improving weld quality and cutting down on purge gas usage. | - Proprietary Bladder Expansion Technology (BET) expands and contracts to fit multiple pipe sizes within 2-3" range - Quick Connect modular fittings for rapid assembly and disassembly in seconds with no tools required - Spark-resistant exterior cover with heavy-duty interior inflatable bags protects against flames and sparks - High heat-resistant fiberglass bridge harness rated to 400Â°F (204Â°C) exterior, 250Â°F (120Â°C) interior - Luminescent indicator for accurate centerline alignment with root gap during setup | https://www.aquasolwelding.com/wp-content/uploads/2025/08/i-purgex-page-header.png | https://www.aquasolwelding.com/i-purge-x | No | No |  |  | - Product Type: Expandable Modular Inflatable Double Purge Bag System - Pipe Diameter Range: 2" - 3" (51 mm - 76 mm) - Standard Harness Length: 11" (279 mm) - Exterior Bladder Temperature Rating: 400Â°F (204Â°C) - Interior Bladder Temperature Rating: 250Â°F (120Â°C) - Bridge Harness Material: Fiberglass with high-heat resistant inner tubing - Purge Gas Flow Rate: 30 SCFH (15 LPM) for 2-3" sizes - Module Components: Module A and Module B with Quick Connect fittings - Hose Configuration: BLUE (inflation), BLACK (direct purge), WHITE (exhaust/monitor connection) - Gas Diffuser: Patent-pending inert gas diffuser included - Relief Valve: Preset relief valve for precise flow rates - Pull Loops: Included for easy insertion and removal - Carrying Bag: Included for storage and protection - Manufacturing Location: USA ISO Certified factory - Certification: CE Approved | https://www.weldfastuk.co.uk/wp-content/uploads/2024/09/I-purgeX_-Aquasol_Brochure-IPX.B2.1015.R4.pdf? | 30-day manufacturer warranty covering defects in material and workmanship from date of shipment. Aquasol's liability limited to repair or replacement of defective parts at factory. Overinflation and stress exposure void warranty. | https://emtek-italy.com/i-purge/ | Revolutionary Expandable Purge System for Precision Orbital Welding | The I-Purge X 02-03" expandable bladder represents a breakthrough in orbital welding purge technology. By enabling one unit to fit multiple pipe sizes within a 2-3 inch range, operators can significantly reduce inventory costs while maintaining the highest weld quality standards. The proprietary Bladder Expansion Technology ensures an airtight seal across the entire diameter range, preventing oxidation and contamination of the weld zone. Combined with the spark-resistant exterior cover and extended heat-resistant harness, this system provides unparalleled versatility for fabrication shops and complex welding projects. | - One unit fits all pipes from 2" to 3" diameter - Spark-resistant exterior coating rated to 400Â°F - Quick Connect modular components for rapid setup - 30 SCFH preset gas flow rate for optimal purging | - High heat-resistant fiberglass harness accommodates pre-heating - Luminescent indicator guides precise root gap alignment - Tri-flow tubing System maximizes gas distribution efficiency - Patent-pending gas diffuser reduces turbulence and waste | Why expandable purging technology matters: Traditional fixed-size bladders require multiple units for different pipe diameters, increasing costs and storage space. I-Purge X's expandable design provides a single solution for variable pipe sizes, reducing inventory while ensuring consistent, high-quality welds with minimal gas consumption. | - Block 1: Bladder Expansion Technology Subheader: One Unit, Multiple Sizes Description: The BET system enables the 2-3" I-Purge X to accommodate any pipe size within its range with perfect sealing - Block 2: Spark-Resistant Protection Subheader: Durable Exterior Cover Description: Heavy-duty spark-resistant material prevents ignition when exposed to high-temperature welding sparks and flames - Block 3: Quick-Connect Modularity Subheader: Tool-Free Assembly and Maintenance Description: Snap-in quick connect fittings allow operators to assemble, disassemble, and reconfigure the system in seconds without tools - Block 4: Superior Heat Management Subheader: Extended Harness Capability Description: High-heat fiberglass bridge harness can be extended separately to accommodate pre-heating and high-heat welding applications | - Q1: What pipe diameters can the 02-03" I-Purge X accommodate? A1: The 02-03" model fits pipes ranging from 2 inches to 3 inches (51 mm to 76 mm) in diameter with any schedule up to 160. - Q2: How hot can the exterior surface get without damaging the I-Purge X? A2: The exterior bladder cover can withstand temperatures up to 400Â°F (204Â°C), while the interior is rated to 250Â°F (120Â°C). - Q3: What gas flow rate should be used with this system? A3: For 2-3" pipe sizes, maintain a constant 30 SCFH (15 LPM) flow rate through the BLUE hose for optimal purging and inflation. - Q4: Is the I-Purge X reusable for multiple projects? A4: Yes, the I-Purge X is a long-term reusable solution designed to provide years of service across multiple purging operations. - Q5: Can I use extended-length harnesses with the 02-03" model? A5: Yes, extended length harnesses are available separately in standard sizes (12", 24", 36", 48", 72") to extend placement outside heat zones. | Upgrade to I-Purge X Expandable Technology | Transform your orbital welding purge operations with the I-Purge X 02-03" Expandable Bladder System. Manufactured in the USA with precision engineering and rigorous quality control, this system delivers superior performance for precision welding applications. Contact us for pricing, availability, and technical support. | Get I-Purge X Quote
P002 | 04" I-PURGE MODULAR BLADDER | The 4" I-Purge Modular Bladder is a reusable sealing unit intended for pipe purging on ~4"-diameter systems. It creates an airtight seal inside the pipe wall so that inert gas can displace oxygen during welding, helping to avoid oxidation and ensuring cleaner welds. | - Double purge bag modular system with Module A and Module B quick-connect components - Patent-pending inert gas diffuser reduces turbulence and optimizes gas distribution in weld zone - Fiberglass high-heat bridge harness rated to 400Â°F (204Â°C) exterior and 250Â°F (120Â°C) interior - Preset relief valve allows precise control of purge gas flow rates - Luminescent indicator guides root gap centerline alignment - Standard 11" (279 mm) harness length; extended lengths available separately | https://www.premierwelding.com/media/catalog/product/cache/748a2d78b41d227a7da2b80ae5ee6a48/p/u/purge_0005_layer-49_6.png | https://www.aquasolwelding.com/i-purge | No | No |  |  | - Product Type: Modular Inflatable Double Purge Bag System - Pipe Diameter: 4" (102 mm) - Standard Harness Length: 11" (279 mm) - Extended Harness Options: 24", 36", 48", 72" (custom lengths available) - Exterior Bladder Temperature Rating: 400Â°F (204Â°C) - Interior Bladder Temperature Rating: 250Â°F (120Â°C) - Bridge Harness Material: Fiberglass reinforced, kink-resistant - Gas Flow Rate Purging: 10-32 SCFH (5-15 LPM) - Gas Flow Rate Welding: 15-30 SCFH (7.5-15 LPM) - Module Components: Interchangeable Module A and Module B - Quick Connect Fittings: Snap-in design, no tools required - Relief Valve: Proprietary preset design - Hose Configuration: BLUE (inflation/purge), BLACK (optional secondary purge), WHITE (exhaust/oxygen monitor) - Gas Diffuser: Patent-pending inert gas diffuser - Pull Loops: Included for insertion and removal - Carrying Bag: Provided for storage and protection - Pipe Schedule Compatibility: Schedules 5 to 160 - Manufacturing: USA ISO Certified factory - Certification: CE Approved | https://swsintl.com/wp-content/pdf/Aquasol/Aquasol_I_Purge.pdf? | 30-day manufacturer's warranty from date of shipment covering material and workmanship defects. Repair or replacement at factory discretion. Warranty excludes overinflation and stress exposure damage. | https://emtek-italy.com/i-purge/ | Professional Modular Purge System for 4-Inch Pipe Welding | The I-Purge 04" Modular Bladder system is engineered for reliable, consistent performance in demanding orbital welding environments. The modular design allows easy component swaps and customization for various application requirements, making it an economical long-term investment for fabrication operations. The patent-pending gas diffuser ensures optimal oxygen removal and inert gas distribution, preventing weld defects and contamination. When combined with the preset relief valve and flow-control system, operators can achieve precise purging parameters for superior weld quality. | - Double purge bag design for complete seal on 4" pipe - 11" standard harness; extended options available - Modular quick-connect components interchange rapidly - Preset relief valve ensures controlled gas flow | - Patent-pending gas diffuser reduces turbulence - 400Â°F exterior heat rating for high-temperature applications - Spark-resistant exterior material prevents ignition - Flexible fiberglass harness navigates pipe bends and elbows | Why modular purging systems excel: The I-Purge modular design enables operators to configure and reconfigure the system for different applications without replacing the entire unit. Mix-and-match module sizes, extend harnesses for heat zones, and convert to single-sided isolatorsâ€”all with the same reliable core system. | - Block 1: Modular Configuration Subheader: Flexible Component Assembly Description: Quick-connect Module A and B components enable rapid customization and reconfiguration for various pipe welding scenarios - Block 2: Optimized Gas Distribution Subheader: Patent-Pending Diffuser Technology Description: Proprietary inert gas diffuser technology reduces turbulence and ensures uniform oxygen removal across the weld zone - Block 3: Extended Heat Capability Subheader: Harness Options for Pre-Heating Description: Available extended length harnesses (12" to 72") accommodate pre-heating applications and keep bladders outside heat-affected zones - Block 4: Manufacturing Excellence Subheader: USA ISO Certified Production Description: Every I-Purge 04" system manufactured at Aquasol's ISO Certified factory under strict quality control procedures | - Q1: Can I use the I-Purge 04" on pipes of different schedules? A1: Yes, the I-Purge 04" is designed to fit all pipe schedules from Schedule 5 to Schedule 160 with 4-inch nominal diameter. - Q2: What is the recommended gas flow rate during actual welding? A2: During welding, maintain a flow rate of 15-30 SCFH (7.5-15 LPM) through the BLUE hose for optimal weld quality. - Q3: Can I extend the harness if my weld zone is very hot? A3: Yes, extended length harnesses are available separately (12", 24", 36", 48", 72") to position bladders outside high-heat zones. - Q4: What materials are the bladder modules made from? A4: The bladder exterior is spark-resistant material with a heavy-duty interior inflatable bag. The bridge harness is fiberglass-reinforced. - Q5: Is the I-Purge 04" compatible with oxygen monitoring equipment? A5: Yes, the WHITE exhaust hose connects to Aquasol's POM-100B oxygen monitor for continuous 0.01% oxygen level monitoring. | Request I-Purge 04" System Specifications | The I-Purge 04" Modular Bladder system delivers professional-grade purging performance for orbital welding projects requiring 4-inch pipe specifications. Whether you need purchase or rental options, our technical team can help identify the right configuration for your application. Contact us for pricing and delivery information. | Request I-Purge 04" Information
P003 | 04-06" I-PURGE X EXPANDABLE BLADDER | The 4-6" I-Purge X Expandable Bladder is sized to fit pipes of 4" up to 6" diameter while using the same modular inflatable technology. Because it expands to fit multiple schedules and diameters, it offers flexibility and cost savings for fabrication shops managing variable pipe sizes. | - Proprietary Bladder Expansion Technology (BET) expands and contracts within 4-6" diameter range - One unit eliminates need for separate 4", 5", and 6" systems - Quick Connect modular fittings enable tool-free assembly and disassembly - Spark-resistant exterior cover rated to 400Â°F (204Â°C); interior rated to 250Â°F (120Â°C) - Patent-pending inert gas diffuser optimizes oxygen removal and purge gas distribution - Luminescent centerline indicator guides precise root gap alignment | https://www.aquasolwelding.com/wp-content/uploads/2025/08/i-purgex-page-header.png | https://www.aquasolwelding.com/i-purge-x | No | No |  |  | - Product Type: Expandable Modular Inflatable Double Purge Bag System (I-Purge X) - Pipe Diameter Range: 4" - 6" (102 mm - 152 mm) - Standard Harness Length: 11" (279 mm) - Extended Harness Options: 24", 36", 48", 72" (custom lengths available) - Exterior Bladder Temperature Rating: 400Â°F (204Â°C) - Interior Bladder Temperature Rating: 250Â°F (120Â°C) - Bridge Harness Material: Fiberglass reinforced, kink-resistant - Gas Flow Rate (Fixed): 30 SCFH (15 LPM) constant for all sizes - Module Components: Module A and Module B expandable design - Quick Connect Fittings: Snap-in, no tools required - Relief Valve: Proprietary preset relief valve (different calibration from standard I-Purge) - Hose Configuration: BLUE (inflation/purge), BLACK (direct secondary purge), WHITE (exhaust/monitor) - Gas Diffuser: Patent-pending inert gas diffuser - Pull Loops: Included for system insertion and removal - Carrying Bag: Provided with system - Pipe Schedule Compatibility: All schedules (5-160) within diameter range - Manufacturing: USA ISO Certified factory - Certification: CE Approved - Part Number: XABLD 4-6 | https://www.weldfastuk.co.uk/wp-content/uploads/2024/09/I-purgeX_-Aquasol_Brochure-IPX.B2.1015.R4.pdf? | 30-day manufacturer's warranty from date of shipment covering defects in material and workmanship. Aquasol liability limited to repair or replacement at factory. Overinflation damage voids warranty. I-Purge X and standard I-Purge components cannot be interchanged. | https://emtek-italy.com/i-purge/ | Advanced Expandable Technology for 4-6" Pipe Welding Applications | The I-Purge X 04-06" expandable system transforms pipe purging economics for fabrication shops managing multiple pipe sizes. Instead of maintaining three separate fixed-size systems (4", 5", and 6"), operators deploy a single expandable unit that automatically adapts to any diameter within the range. The proprietary BET technology ensures consistent sealing performance across all sizes, while the fixed 30 SCFH flow rate simplifies setup and reduces operator training. Combined with the spark-resistant exterior, extended heat capability, and patent-pending gas diffuser, the I-Purge X 04-06" delivers unmatched versatility and performance. | - Single unit accommodates 4", 5", and 6" pipe diameters - Eliminates need for multiple fixed-size systems - 30 SCFH preset flow rate for all sizes within range - Spark-resistant exterior rated to 400Â°F | - Expandable design adapts automatically during inflation - Patent-pending gas diffuser maximizes oxygen removal - quick-connect modules enable rapid component changes - extended harness options for pre-heating applications | Why expandable technology provides superior value: The I-Purge X expandable design eliminates inventory complexity. One 04-06" unit replaces three fixed-size bladders, reducing storage space by 66%, lowering capital investment, and ensuring faster deployment across variable diameter piping projects. | - Block 1: Expandable Diameter Range Subheader: True Multi-Size Capability Description: BET technology enables seamless adaptation from 4-inch to 6-inch pipe diameters with perfect sealing at any intermediate size - Block 2: Simplified Flow Control Subheader: Fixed 30 SCFH Operation Description: Single preset flow rate eliminates complex adjustments and operator confusion while ensuring optimal purging performance - Block 3: Extended Temperature Capability Subheader: Pre-Heating Ready Description: Extended-length harnesses (sold separately) enable placement outside heat zones for pre-heating and high-temperature applications - Block 4: Component Interchangeability Subheader: Modular System Design Description: Mix-and-match Module A and B components with other I-Purge X sizes to create custom configurations | - Q1: What is the exact range of pipe diameters the 04-06" I-Purge X covers? A1: The 04-06" model expands and contracts to fit any pipe diameter from 4 inches to 6 inches (102 mm to 152 mm) nominal. - Q2: Why does the I-Purge X require a fixed 30 SCFH flow rate? A2: The proprietary relief valve calibration on I-Purge X units is optimized for 30 SCFH to ensure proper inflation and sealing across the full diameter range. - Q3: Can I mix I-Purge X modules with standard I-Purge modules? A3: No, I-Purge X and standard I-Purge components cannot be interchanged due to different relief valve calibrations. - Q4: What happens if I overinflate the I-Purge X 04-06" bladders? A4: Overinflation can damage the expandable bladder materials and will void the warranty. Follow recommended 30 SCFH flow rate precisely. - Q5: Is extended harness included with the I-Purge X 04-06"? A5: The system includes a standard 11" harness. Extended lengths (12", 24", 36", 48", 72") are available as separate purchases. | Get Your I-Purge X 04-06" Quote | Optimize your orbital welding operations with the I-Purge X 04-06" Expandable Bladder System. Our technical specialists are ready to discuss your application requirements, assist with sizing, and provide competitive quotes for purchase or rental. Contact us today for fast delivery and comprehensive support. | Request I-Purge X Quote
P004 | 06" I-PURGE MODULAR BLADDER | The 6" I-Purge Modular Bladder is intended for standard 6" pipe purging operations. It allows pipe welders to rapidly set up a sealed inert-gas environment inside a 6" pipe so that the weld is carried out in a lowâ€oxygen setting, thereby improving weld integrity and reducing repair work. | - Quick Connect Interchangeable Fittings that snap-in place for easy assembly and disassembly of components without tools - Reusable, long-term solution manufactured in the USA from the highest quality materials - High heat resistant harness capable of withstanding temperatures up to 400Â°F (205Â°C) with spark-resistant exterior covering - Tri-flow inner tubing system with separate connections for inflation (BLUE), purge gas distribution (BLACK), and exhaust monitoring (WHITE) - Modular design allows conversion into one-sided isolators for challenging weld geometry and creation of custom configurations | https://www.aquasolwelding.com/wp-content/uploads/2014/10/icon_0000_Layer-11.png | https://www.aquasolwelding.com/i-purge | No | No |  |  | - Diameter: 6" (152 mm) - Standard Harness Length: 11" (279 mm) - Material: Polyurethane-coated nylon bladders - Bladder Design: Double purge bag system with high heat harness - Gas Flow Rate: 15-30 SCFH (7.5-15 LPM) during welding; 10-32 SCFH (5-15 LPM) for purging - Maximum Operating Temperature: 400Â°F (205Â°C) exterior; 250Â°F (120Â°C) interior - Resistance Properties: Spark resistant with fiberglass reinforced high heat bridge harness - Compatible Pipe Schedule: All schedules for 6-inch nominal diameter - Relief Valve: Proprietary preset relief valve for precise flow rate control - Components: Module A, Module B, High Heat Bridge Harness, Luminescent center indicator, Pull loops, Gas diffuser - Hose Configuration: BLUE (inflation), BLACK (secondary purge), WHITE (exhaust monitor) - Pressure Rating: Relief valve set to prevent over-inflation - Weight: Approximately 2-3 lbs - Color: Black exterior with luminescent center indicator - Item Number: ABLD 6 | https://swsintl.com/wp-content/pdf/Aquasol/Aquasol_I_Purge.pdf? | Manufacturer warranty covers defects in materials and workmanship for normal use. Standard industrial warranty applies. For complete warranty details, contact Aquasol Corporation at 1-800-564-WELD or info@aquasolcorporation.com | https://www.aquasolwelding.com/i-purge | Premium Pipe Purging Solution for 6-Inch Diameter Pipes | The 6-inch I-PURGE MODULAR BLADDER provides a reliable, cost-effective solution for purging stainless steel, aluminum, and other corrosion-resistant pipe materials during TIG welding. The modular design allows fabrication shops and welding contractors to achieve consistent, high-quality welds while minimizing purge gas consumption. The system's quick-connect fittings eliminate the need for tools, enabling rapid setup and component changes. Extended harness options are available for heat-affected zone management in pre-heating applications. | - Modular interchangeable components allow customization for specific applications - Quick-connect fittings enable tool-free assembly and disassembly in seconds - Proprietary relief valve prevents over-inflation and ensures precise gas flow control - Spark-resistant exterior covering protects against spatter and hot debris - Compatible with all pipe schedules for 6-inch diameter pipes | - Reusable, durable construction reduces long-term costs compared to disposable alternatives - High heat resistant bridge harness supports extended placement away from weld zone - Tri-flow hose system maximizes gas efficiency and purging speed - Luminescent center indicator ensures proper weld zone alignment - easy maintenance with Quick-cleaning design and storage carrying bag included | Why Choose the I-PURGE MODULAR BLADDER? The I-PURGE system is CE-approved and manufactured under ISO 9001 quality standards. Unlike foam plugs or welding dams, this reusable bladder system delivers consistent sealing performance across multiple welds, offering superior value and reliability for fabrication operations. | Block 1: Modular Design Excellence Subheader: Component Interchangeability Description: Swap modules, harnesses, and components without purchasing complete new systems. Reduce downtime and capital expenditure while maintaining flexibility for various pipe sizes and configurations. Block 2: Advanced Gas Management Subheader: Tri-Flow Hose Technology Description: Three independent gas pathways (inflation, purge, exhaust) maximize efficiency and allow real-time oxygen monitoring for weld quality verification. Block 3: Heat Resistant Materials Subheader: 400Â°F Capable Exterior Description: Spark-resistant nylon coating withstands hot spatter and sparks, while internal fiberglass harness tolerates extreme welding temperatures. Block 4: Quick Integration Subheader: Tool-Free Assembly Description: Push-button quick-connect fittings snap into place in seconds, reducing setup time and operator training requirements. | Q1: What pipe sizes does the ABLD 6 accommodate? A1: The ABLD 6 is designed for 6-inch nominal diameter pipes. It accommodates all pipe schedules (Schedule 5 through Schedule 160) for this diameter. Q2: Can I use the I-PURGE MODULAR BLADDER with different gas types? A2: Yes, the system works with argon, helium, nitrogen, and other inert gases commonly used in TIG welding applications. Q3: What is the recommended gas flow rate? A3: For purging: 10-32 SCFH (5-15 LPM). During welding: 15-30 SCFH (7.5-15 LPM). Never exceed manufacturer recommendations to prevent over-inflation. Q4: Is the system reusable? A4: Yes, the I-PURGE is designed as a long-term, reusable solution. With proper care and storage, the bladders can be used for hundreds of welds. Q5: Can extended harness lengths be used with the ABLD 6? A5: Yes, extended length harnesses (24", 36", 48", 72") are available separately to accommodate pre-heating applications and keep bladders outside the heat-affected zone. | Get the Right Purging Solution for Your Shop | Interested in implementing the I-PURGE MODULAR BLADDER for your pipe welding operations? Contact our welding specialists to discuss your requirements, obtain pricing, and arrange training for your team. We can help you select the right system configuration and extended components for your specific applications. | Request Quote & Technical Support
P005 | 08" I-PURGE MODULAR BLADDER | The 8" I-Purge Modular Bladder serves 8" nominal pipe sizes, delivering the same functionality: inflatable internal seal, purge gas isolation, and a reusable design. This helps ensure high quality welding in moderate-to-large pipe sizes without resorting to custom or one-time devices. | - Quick Connect Interchangeable Fittings that snap-in place for easy assembly and disassembly of components without tools - Reusable, long-term solution manufactured in the USA from the highest quality materials - High heat resistant harness capable of withstanding temperatures up to 400Â°F (205Â°C) with spark-resistant exterior covering - Tri-flow inner tubing system with separate connections for inflation (BLUE), purge gas distribution (BLACK), and exhaust monitoring (WHITE) - Modular design allows conversion into one-sided isolators and creation of custom configurations by combining different diameter modules | https://encrypted-tbn0.gstatic.com/images?q=tbn:ANd9GcTFQPgXvisDbUIsD2WA-H7GF6Bjqzr11JKLMg&s | https://www.lindedirect.com/store/product-detail/purge-xabld-modular-inflatable-bladder-system-8-12-xabld-8-12/aqwxabld8-12?srsltid=AfmBOoozYAtZlyaqZnoHKfyHk3C8nSP6qqz0vrlGgzyQ_hFTSGU4LHa6 | No | Yes |  | https://industrialsafety.com/aquasol-corporation-abld-8-i-purge-modular-inflatable-bladder-system-with-high-heat-harness-8-in-dia-11-in-harness.html? | - Diameter: 8" (203 mm) - Standard Harness Length: 11" (279 mm) - Material: Polyurethane-coated nylon bladders - Bladder Design: Double purge bag system with high heat harness - Gas Flow Rate: 15-30 SCFH (7.5-15 LPM) during welding; 10-32 SCFH (5-15 LPM) for purging - Maximum Operating Temperature: 400Â°F (205Â°C) exterior; 250Â°F (120Â°C) interior - Resistance Properties: Spark resistant with fiberglass reinforced high heat bridge harness - Compatible Pipe Schedule: All schedules for 8-inch nominal diameter - Relief Valve: Proprietary preset relief valve for precise flow rate control - Components: Module A, Module B, High Heat Bridge Harness, Luminescent center indicator, Pull loops, Gas diffuser - Hose Configuration: BLUE (inflation), BLACK (secondary purge), WHITE (exhaust monitor) - Pressure Rating: Relief valve set to prevent over-inflation - Weight: Approximately 3-4 lbs - Color: Black exterior with luminescent center indicator - Item Number: ABLD 8 | https://swsintl.com/wp-content/pdf/Aquasol/Aquasol_I_Purge.pdf? | Manufacturer warranty covers defects in materials and workmanship for normal use. Standard industrial warranty applies. For complete warranty details, contact Aquasol Corporation at 1-800-564-WELD or info@aquasolcorporation.com | https://www.aquasolwelding.com/i-purge | Professional Purging System for 8-Inch Diameter Pipes | The 8-inch I-PURGE MODULAR BLADDER is ideal for mid-size pipe welding applications in petrochemical, pharmaceutical, and food processing industries. This system delivers consistent purge gas performance across multiple welds while maintaining cost efficiency. The modular construction allows operators to easily swap components or combine with different-sized modules to create custom configurations. Perfect for fabrication shops requiring flexibility and reliability in their pipe welding operations. | - Modular interchangeable components enable customization without system replacement - Quick-connect fittings allow tool-free assembly and rapid component changes - Proprietary relief valve maintains optimal gas flow and prevents over-inflation - Spark-resistant exterior protects against spatter and debris - Compatible with all pipe schedules for 8-inch diameter applications | - Reusable construction reduces operational costs versus single-use alternatives - extended harness options available for heat-affected zone management - Tri-flow hose design maximizes gas efficiency during purge cycles - Luminescent center alignment indicator ensures accurate weld zone positioning - Includes carrying bag for convenient storage and transport | Why the I-PURGE 8-Inch Model Outperforms Alternatives: CE-approved and manufactured under ISO 9001 standards, this system eliminates the need for expensive, time-consuming foam plugs and welding dams. The reusable design supports hundreds of weld operations with minimal maintenance, making it the preferred choice for professional fabrication shops. | Block 1: Modular System Architecture Subheader: Complete Customization Description: Mix and match modules, harnesses, and components to create configurations that match your specific operational requirements without capital investment in multiple complete systems. Block 2: Three-Channel Gas Distribution Subheader: Tri-Flow Technology Description: Separate pathways for bladder inflation (BLUE), weld zone flooding (BLACK), and real-time exhaust monitoring (WHITE) provide superior control and oxygen verification capabilities. Block 3: Thermal Performance Subheader: 400Â°F Rated Materials Description: External spark-resistant nylon coating and internal fiberglass bridge harness handle extreme welding temperatures while protecting bladder integrity. Block 4: Rapid Setup Subheader: Push-Button Installation Description: Quick-connect fittings eliminate the need for tools and reduce system setup time, allowing operators to focus on welding rather than equipment configuration. | Q1: Is the 8-inch model suitable for pre-heated pipe applications? A1: Yes. Extended harness options (24", 36", 48", 72") are available separately to position the bladders outside the heat-affected zone during pre-heating operations. Q2: What is the maximum temperature the ABLD 8 can withstand? A2: The exterior coating can withstand up to 400Â°F (205Â°C), while the interior should not exceed 250Â°F (120Â°C) for optimal performance and safety. Q3: Can I convert the ABLD 8 into a single isolator? A3: Yes, the modular design allows conversion into a one-sided isolator for challenging weld geometries and non-standard purging applications. Q4: How long does a typical setup take with this system? A4: With quick-connect fittings, most operators can assemble and position the system within 2-5 minutes, significantly faster than traditional purging methods. Q5: What maintenance is required? A5: Simply clean the bladders after use and store in the provided carrying bag. No special maintenance is needed for extended storage. | Streamline Your Pipe Welding Operations | Ready to upgrade your pipe welding purging system? Our technical team is available to help you evaluate the 8-inch I-PURGE MODULAR BLADDER for your specific requirements. We provide installation support, operator training, and ongoing technical assistance to ensure optimal performance and maximum cost savings. | Request Pricing & Installation Support
P006 | 08-12" I-PURGE X EXPANDABLE BLADDER | The 8-12" I-Purge X Expandable Bladder handles a wide diameter range from 8" up to 12" using the expandable bladder technology. That means one unit can cover multiple nominal pipe sizes which reduces inventory and simplifies setup in field or fabrication shop use. | - Bladder Expansion Technology (BET) enables one unit to fit multiple pipe sizes (8" to 12") without purchasing separate systems - Expandable bladders automatically adjust and contract to fit each pipe size specification and all corresponding pipe schedules - Quick Connect Interchangeable Fittings allow tool-free assembly and disassembly in seconds - High heat resistant fiberglass bridge harness capable of withstanding temperatures up to 400Â°F (205Â°C) with spark-resistant exterior - Tri-flow inner tubing system with BLUE (inflation), BLACK (purge distribution), and WHITE (exhaust) hose connections for optimal gas management - Modular components allow conversion into one-sided isolators and creation of custom configurations | https://www.aquasolwelding.com/wp-content/uploads/2025/08/i-purgex-page-header.png | https://www.aquasolwelding.com/i-purge-x | No | Yes |  | https://www.werktuigen.com/aquasol-i-purge+x++++++xabld+8-12/wt-185-96206, https://canadaweldingsupply.ca/products/aquasol-i-purge-x-inflatable-purge-bladder-system?variant=41537962410157 | - Diameter Range: 8" to 12" (203 mm to 305 mm) - Standard Harness Length: 11" (279 mm) - Material: Polyurethane-coated nylon bladders with expandable design - Bladder Design: Double expandable purge bag system with high heat harness - Gas Flow Rate: 30 SCFH (15 LPM) only for models 2"-36" during both purging and welding (fixed flow rate) - Maximum Operating Temperature: 400Â°F (205Â°C) exterior; 250Â°F (120Â°C) interior - Resistance Properties: Spark resistant with fiberglass reinforced high heat bridge harness - Compatible Pipe Schedules: All schedules within 8-12 inch diameter range - Relief Valve: Proprietary preset relief valve specifically calibrated for I-Purge X (differs from standard I-Purge) - Components: Expandable Module A, Expandable Module B, High Heat Bridge Harness, Luminescent center indicator, Pull loops, Gas diffuser - Hose Configuration: BLUE (inflation), BLACK (secondary purge), WHITE (exhaust monitor) - Expansion Capability: Automatically adjusts to fit any pipe diameter within 8-12 inch range - Weight: Approximately 2.5-3.5 lbs - Color: Black exterior with luminescent center indicator - Item Number: XABLD 8-12 | https://www.weldfastuk.co.uk/wp-content/uploads/2024/09/I-purgeX_-Aquasol_Brochure-IPX.B2.1015.R4.pdf? | Covered by the same 30-day Aquasol warranty (defects in material/workmanship). Over‑inflation damage is excluded (Aquasol explicitly disclaims warranty for overinflated bladders). | https://www.aquasolwelding.com/i-purge-x | Versatile Multi-Size Purging Solution with Expandable Bladder Technology | The 8-12 inch I-PURGE X EXPANDABLE BLADDER revolutionizes pipe purging by eliminating the need for multiple system purchases. A single system automatically adjusts to accommodate any pipe diameter between 8 and 12 inches, making it ideal for fabrication shops and contractors handling mixed pipe sizes on the same project. The advanced Bladder Expansion Technology ensures consistent sealing performance across all sizes within the range while maintaining the modular benefits of quick-connect components. This solution significantly reduces inventory requirements and capital investment while improving operational flexibility. | - Single system eliminates need to purchase multiple fixed-size bladder systems - Automatic expandable design accommodates 8" to 12" range with any pipe schedule - Bladder Expansion Technology (BET) maintains consistent performance across entire size range - Quick-connect modular components allow rapid configuration changes - Spark-resistant exterior protects against spatter and thermal damage | - reduces capital investment and inventory storage requirements - extended length harnesses available separately for pre-heating applications - Tri-flow hose system ensures efficient purge gas utilization - Luminescent center indicator enables precise weld zone alignment - Reusable, durable construction supports hundreds of weld cycles - Includes convenient carrying bag for transport and storage | Why Expandable Technology Changes the Game: The I-PURGE X eliminates the complexity of managing multiple fixed-size systems. CE-approved and manufactured under ISO 9001 standards, this expandable system delivers professional-grade purging performance across a full range of pipe sizes with the modularity advantage of the proven I-PURGE platform. | Block 1: Revolutionary Expandable Design Subheader: Bladder Expansion Technology (BET) Description: Automatically adjusts to fit any pipe diameter within the 8-12 inch range. No need for separate purchases of 8-inch, 9-inch, 10-inch, 11-inch, or 12-inch models. Block 2: Multi-Channel Gas Control Subheader: Three-Path Purge System Description: BLUE line for bladder inflation, BLACK line for weld zone flooding, WHITE line for oxygen monitoring enables superior gas efficiency and real-time weld quality verification. Block 3: Professional Heat Management Subheader: 400Â°F Thermal Capacity Description: Spark-resistant nylon exterior and fiberglass reinforced harness handle extreme welding temperatures while maintaining seal integrity and operator safety. Block 4: Flexible Modularity Subheader: One-Click Configuration Description: Quick-connect fittings enable conversion to single isolators and combination with different-sized modules for custom purging configurations. | Q1: How does the expandable bladder technology work? A1: The bladders are engineered to expand and contract within the 8-12 inch range. They automatically adjust to the pipe diameter, fitting snugly regardless of the specific size within that range. Q2: Is the gas flow rate different for the I-PURGE X compared to standard I-PURGE? A2: Yes, the I-PURGE X requires 30 SCFH (15 LPM) for all models sized 2-36 inches. This fixed flow rate prevents over-inflation and is specifically set for the expandable relief valve calibration. Q3: Can I mix and match expandable modules with standard I-PURGE modules? A3: No, I-PURGE X and standard I-PURGE components cannot be interchanged. The relief valve calibration differs between the two systems. Q4: What happens if I try to use the 8-12 system on a 6-inch or 14-inch pipe? A4: The system is calibrated specifically for the 8-12 inch range. Using outside this range could result in improper sealing or system failure. Q5: Are extended harnesses compatible with the expandable model? A5: Yes, extended length harnesses (24", 36", 48", 72") are available separately and fully compatible with the I-PURGE X expandable system. | Simplify Your Pipe Welding with Expandable Technology | Experience the efficiency of single-system purging across multiple pipe sizes. Our technical specialists are ready to demonstrate how the I-PURGE X EXPANDABLE BLADDER can streamline your operations, reduce costs, and improve project flexibility. Contact us for pricing, technical specifications, and implementation guidance for your specific application. | Explore Expandable Purging Solutions
P007 | 08-12" I-PURGE X ISOLATOR | The 8-12" I-Purge X Isolator is a one-sided inflatable plug solution for 8" to 12" diameter pipes, designed to isolate a section of pipe for purge or welding work. It provides a simpler, lower-cost alternative when only a single-side seal is needed. | - Bladder Expansion Technology (BET) enables one isolator unit to fit multiple pipe sizes (8" to 12") for maximum versatility - One-sided inflatable pipe stopper and single purge bladder for challenging weld geometries and complex applications - Included 10-foot hose and integrated valve system enable flexible placement and operation - Spark-resistant exterior covering prevents combustion when exposed to flames and sparks during welding - Proprietary pressure relief valve prevents over-inflation and maintains consistent sealing performance - Can be used for pipe purging, valve purging, tank applications, pipe system sealing, cleaning, and inspection - Quick-connect design enables rapid setup and integration with standard gas supply systems | https://www.aquasolwelding.com/wp-content/uploads/2025/08/i-purgex-page-header.png | https://www.aquasolwelding.com/i-purge-x | No | Yes |  | https://www.werktuigen.com/aquasol-i-purge+x++++++xabld+8-12/wt-185-96206? | - Diameter Range: 8" to 12" (203 mm to 305 mm) - System Configuration: One-sided inflatable pipe stopper with single expandable bladder - Included Hose Length: 10 feet (3.05 meters) - Integrated Valve: Yes, with manual control - Material: Polyurethane-coated nylon bladder with expandable design - Bladder Design: Single expandable purge bladder for isolator application - Gas Flow Rate: 30 SCFH (15 LPM) only during inflation and operation - Maximum Operating Temperature: 400Â°F (205Â°C) exterior; 250Â°F (120Â°C) interior - Resistance Properties: Spark resistant with high heat resistant hose and valve components - Relief Valve: Proprietary pressure relief valve prevents over-inflation - Connection Type: Quick-connect with standard 1/4" fittings - Weight: Approximately 2-3 lbs (excluding hose) - Color: Black exterior - Item Number: XISO 8-12 - Applications: Pipe purging, valve purging, tank purging, pipe sealing, system cleaning, inspection applications - Constant Gas Supply Required: Yes, to maintain pipe seal integrity | https://www.weldfastuk.co.uk/wp-content/uploads/2024/09/I-purgeX_-Aquasol_Brochure-IPX.B2.1015.R4.pdf? | Same 30-day warranty for I‑Purge, per Aquasol: “free from defects … for thirty (30) days from date of shipment.” (Emtek Italy) Also, the isolator has a built-in relief valve to protect against overinflation, but over‑inflation failures are not warranted. | https://www.aquasolwelding.com/i-purge-x | Specialized Single-Sided Isolator for Complex Purging Applications | The 8-12 inch I-PURGE X ISOLATOR provides a specialized solution for applications requiring one-sided purging or sealing. Unlike the standard two-sided bladder systems, this isolator is engineered for valve purging, tank applications, and complex pipe geometries where traditional two-sided configuration is not feasible. The 10-foot integrated hose and valve enable flexible positioning away from the work area, while the expandable bladder technology accommodates any diameter within the 8-12 inch range. This specialized design is ideal for maintenance operations, pipe cleaning, system inspection, and non-welding isolation applications. | - One-sided isolator design for non-standard and challenging applications - Expandable design accommodates 8" to 12" range with automatic adjustment - 10-foot hose provides flexible placement options - Integrated valve enables independent operation and control - Proprietary pressure relief valve prevents over-inflation - Spark-resistant exterior protects against thermal damage | - Versatile for pipe purging, valve purging, tank applications, and non-welding uses - reduces need for multiple specialized equipment purchases - Quick-Connect design enables rapid integration with existing gas systems - Constant gas supply requirement maintains reliable seal integrity - Reusable construction supports numerous application cycles - Compact design enables storage in standard equipment lockers | Solve Complex Purging Challenges: The I-PURGE X ISOLATOR is the preferred solution for fabrication shops and service contractors handling non-standard purging requirements. CE-approved and manufactured under ISO 9001 standards, this specialized isolator combines the flexibility of expandable technology with the durability of proven Aquasol construction. | Block 1: Single-Sided Specialization Subheader: One Bladder, Maximum Flexibility Description: Engineered specifically for applications requiring one-sided sealing. Perfect for valve purging, tank isolation, and complex pipe geometries unsuitable for traditional two-sided systems. Block 2: Expandable Capability Subheader: Multi-Size in One Unit Description: Single isolator accommodates any diameter within the 8-12 inch range, eliminating inventory requirements and simplifying ordering processes. Block 3: Extended Reach Subheader: 10-Foot Integrated Hose Description: Allows placement away from heat zones and enables easier positioning in confined spaces or complex geometries. Block 4: Independent Operation Subheader: Valve Control and Relief Description: Built-in valve control and pressure relief valve enable independent operation and precise flow management for demanding applications. | Q1: What is the primary advantage of the isolator versus a standard two-sided bladder system? A1: The isolator is designed for one-sided applications including valve purging, tank applications, and complex geometries where traditional two-sided bladders cannot be used. Q2: Does the isolator require continuous gas flow? A2: Yes, a constant supply of gas must be maintained to keep a tight seal on the pipe wall or valve seat. Unlike two-sided bladders that can be deflated after welding, isolators require constant flow. Q3: Can the 8-12" isolator be used on pipes smaller or larger than this range? A3: No, the isolator is specifically calibrated for the 8-12 inch range. Using outside this specification may result in improper sealing or system failure. Q4: How is the 10-foot hose useful in practical applications? A4: The extended hose allows you to position the isolator away from the immediate work area, keeping it outside heat zones and enabling operation in confined spaces or complex geometries. Q5: What types of gases can be used with the XISO 8-12? A5: The system works with argon, helium, nitrogen, and other inert gases commonly used for welding and purging applications. | Get Professional Support for Specialized Purging Needs | Facing complex purging challenges that require specialized equipment? Our team of welding specialists can help you evaluate whether the I-PURGE X ISOLATOR is the right solution for your specific application. We provide technical consultation, system recommendations, and implementation support to ensure optimal performance. | Consult with a Purging Specialist
P008 | 1/4" GAS LINE WITH SHUT OFF COUPLER | The 1/4" Gas Line with Shut-Off Coupler is a flexible gas hose assembly sized for Â¼-inch line diameter, including a built-in shut-off coupling for safety and ease of connection/disconnection. It allows operators to quickly stop gas flow and detach equipment without unscrewing heavy fittings, making installation, maintenance, or tool change-out faster and safer. | - Ideally suited for indoor/outdoor use. great for propane appliances such as barbecues. - Has an automatic shut-off with pressure rated at 20 PSI. - Compatible with 1/4″ RV Quick Disconnect Nipple. - Durable all-brass construction for low-pressure gas appliances (in other similar model ME-GMC4) with 100% positive shut off at coupler end. | https://barbecuesgalore.ca/cdn/shop/products/QDGMRVC44F.1.JPG?v=1484789422&width=1445 | https://barbecuesgalore.ca/products/rv-quick-disconnect-coupler | Yes | Yes | https://www.equipmentshare.com/rent/equipment-classes/hose-argon-14-x-100?utm_source=chatgpt.com | https://www.ebay.com/itm/267199221462?utm_source=chatgpt.com | - Body size: 1/4″. - Flow capacity: 19,000 BTU at 1/2 psi Natural Gas (for part C632-04) - Material: Brass. - Thread size/type: 1/4″ Female Pipe (NPT) for coupler in one variant. - Maximum operating pressure (in one spec): 1/2 PSIG for low-pressure quick disconnects like ME-GMC4. - Temperature range: -40 °C (-40 °F) to 120 °C (248 °F) (for C632-04) |  | One listing (turn0search9) for AP Products Quick Disconnect mentions a "Limited 5 Year Warranty". | https://highskyrvparts.com/hose-end-quick-disconnect-coupling | Convenient Quick-Disconnect Gas Coupler with Integrated Shut-Off Valve | This 1/4″ quick disconnect gas coupler features an integrated shut-off valve so that gas flow is automatically stopped when the male plug is removed. Its brass construction and positive shut-off design make it suitable for low-pressure natural gas and propane applications, indoor or outdoor. The coupler body includes wrench flats for secure installation and is approved for rv/outdoor appliance use. | - Easy tool-free connection and disconnection - Integrated automatic shut-off valve for enhanced safety - Durable brass construction for weather and corrosion resistance | - Compatible with standard 1/4″ quick disconnect nipples/hose assemblies - Low-pressure rated (e.g., up to 1/2 PSIG) for appliance use - Rated for indoor and outdoor use, such as patio heaters, grills, RV appliances | Why choose a 1/4″ quick-disconnect coupler with shut-off valve? This device allows safe, rapid connection and disconnection of gas-powered appliances without needing to shut off the entire supply line. The built-in valve automatically closes when unplugged, helping prevent leak risks. | Block 1: Subheader: “Rapid Connection/Disconnection” — Description: “The quick plug-in design lets you connect or remove your appliance in seconds, saving time and effort.” Block 2: Subheader: “Automatic Shut-Off for Safety” — Description: “When the male plug is removed the internal valve closes, cutting off gas flow and reducing potential hazards.” Block 3: Subheader: “Versatile Installation” — Description: “Built from brass, rated for low-pressure indoor/outdoor use, compatible with 1/4″ gas lines and standard quick-disconnect nipples.” Block 4: Subheader: “Durable Construction” — Description: “One-piece body with wrench flats ensures reliable installation and long service life even in tough ambient conditions.” | - Q1: What size line does this coupler fit? A1: It is designed for 1/4″ nominal inside or thread size quick-disconnect systems (1/4″ coupler). - Q2: Does it shut off gas automatically when disconnected? A2: Yes — the female coupler end incorporates an automatic gas-shut-off valve. - Q3: What is the maximum operating pressure? A3: In many models it is rated at up to 0.5 PSIG (for indoor/outdoor low-pressure natural/LP gas applications). - Q4: Can it be used outdoors for a patio heater or grill? A4: Yes — the variant from Barbecues Galore indicates it is ideal for outdoor use with propane appliances. - Q5: What materials is it made from? A5: Typically all-brass construction for durability and corrosion resistance. | Request a Quote / Purchase | Need pricing, availability or technical support for this 1/4″ Quick-Disconnect Gas Coupler with Shut-Off Valve? Contact our sales team for further information. | Request Quote
P009 | 10 PACK OF MFW-P-2 FACING BITS | The "10 Pack of MFW-P-2 Facing Bits" are precision facing tool bits used with orbital tube facing machines (specifically the RPG series) to square off pipe ends before welding. Having a pack of 10 ensures you have multiple bits ready to replace as they wear, maintaining accuracy in preparation and reducing downtime. | - Two-sided cutting edges with high-performance protective coating (Balinit Futura) against tool wear - Compatible with all RPG series tube facer and squaring machines - Ideal for high-purity applications in aerospace, pharmaceuticals, and semiconductor industries | https://tse3.mm.bing.net/th/id/OIP.O6jw8Y1sgUs_mk2dq3zZvgAAAA?cb=ucfimgc2&rs=1&pid=ImgDetMain&o=7&rm=3 | Not Found | No | Yes |  | https://orbitalum.us/Multifunctional-tool-MFW-P-2-10-pack/?utm_source=chatgpt.com, https://www.ebay.com/itm/196346929869?utm_source=chatgpt.com | - Part Number: OT790.038.315 (10-pack), OT790.038.314 (single) - Material: Tool Steel with M42 composition - Coating: PVD Balinit Futura protective coating - Two-sided design for extended tool life - Application: High-purity tube facing and squaring - Compatible with: Orbitalum RPG series machines - Weight: Approximately 0.045 lbs per unit | https://www.stl.at/fileadmin/stl_daten/pdf/Orbitalum/Kataloge-original/OC_Kat_EN_790.700.000.pdf? | 1 Year Limited Warranty | https://orbitalum.us/Multifunctional-tool-MFW-P-2-10-pack/? | High-Performance Tube Facing Tool Bits for Precision Orbital Welding | The MFW-P-2 facing bits are essential consumables for maintaining precision tube end preparation in high-purity orbital welding operations. With their advanced protective coating and two-sided design, these bits deliver consistent, burr-free cutting results that are critical for achieving defect-free welds. The 10-pack offers excellent value for production environments. | - Advanced Balinit Futura protective coating extends tool life - Two-sided cutting edges maximize usage - Compatible with all Orbitalum RPG series machines | - Ideal for aerospace, pharmaceutical, and semiconductor applications - Delivers precise, burr-free tube end preparation - Part of a comprehensive tube preparation system | Why Choose Premium Facing Bits? High-quality tube end preparation is the foundation of successful orbital welding. The MFW-P-2 bits ensure consistent, repeatable results while reducing consumable costs through their durable, coated design. | - Block 1: Enhanced Durability Subheader: Protective Coating Technology Description: The Balinit Futura PVD coating provides superior wear resistance compared to uncoated tools, extending tool life and reducing changeover frequency - Block 2: Precision Engineering Subheader: Two-Sided Design Description: Double-edged configuration maximizes tool utilization and provides consistent cutting performance throughout the tool's life cycle - Block 3: Wide Compatibility Subheader: RPG Series Integration Description: Seamlessly integrates with Orbitalum's complete line of tube facing machines for a unified preparation workflow - Block 4: Cost Efficiency Subheader: Production Value Description: 10-pack quantity provides reliable supply for continuous production operations | - Q1: What machines are compatible with the MFW-P-2? A1: The MFW-P-2 is compatible with all Orbitalum RPG series tube facing machines, including RPG 1, RPG 2.5, and RPG 3.0 models. - Q2: What is the advantage of the two-sided design? A2: The two-sided cutting edges allow operators to flip the bit and use both sides before replacement, effectively doubling the tool life and reducing consumable costs. - Q3: What materials can be cut with these bits? A2: The MFW-P-2 is suitable for cutting stainless steel, low-alloy steel, carbon steel, aluminum, and cast iron pipes and tubes. - Q4: How does the Balinit Futura coating improve performance? A4: The PVD protective coating reduces tool wear and heat generation, resulting in cleaner cuts and longer tool life compared to uncoated alternatives. - Q5: Is this a 10-pack or single unit? A5: This is a 10-pack (Part # OT790.038.315). Single units are also available under Part # OT790.038.314. | Request Technical Information on MFW-P-2 Facing Bits | Need detailed specifications, compatibility information, or ordering details for the MFW-P-2 facing bits? Our team can provide comprehensive technical support to help optimize your tube preparation process. | Request Specifications
P010 | 10 PACK OF SWS-232 FACING BITS | The "10 Pack of SWS-232 Facing Bits" provide a set of replacement facing cutters suited for prepping pipe or tube ends before welding. They help maintain consistent end face quality across lots of components and reduce downtime by having multiple bits available. | - Precision-engineered cutting inserts for Swagelok SWS-232 tube facing tools - Compatible with 316 stainless steel, carbon steel, titanium, and nickel-based alloys - Chip deflector prevents chips from curling into tube interior - Sold in multiples of 10 for convenient replacement - Heavy-duty industrial design | https://www.imssupply.com/productImages/6/1/C/1/5/E/8/61C15E80-4DDF-4D4C-8AE4-B7F91D2F0504.JPG | https://www.imssupply.com/catalog/swagelok/sws-232-bit-hst.html?srsltid=AfmBOoptkihgMZb2R2-qYKac9QKLU1VxhM3DUuGWkX2JULRKQ3vO0zwx | No | Yes |  | https://www.imssupply.com/catalog/swagelok/sws-232-bit-hst.html?utm_source=chatgpt.com | - Part Number: SWS-232-BIT-HST - Minimum Order Quantity: 10 pieces - Compatible with: Swagelok SWS-232EP-1 and SWS-232EP-5 tube facing tools - Tube OD Compatibility: 1/8 to 2 inches (3 to 52 mm) - Wall Thickness Capacity: 0.02 to 0.109 inches (0.5 to 2.8 mm) - Material Compatibility: 316 stainless steel, carbon steel, titanium, nickel-based alloys - Packaging: Heavy plastic box |  | Lifetime Warranty — Swagelok states that its products (including cutting inserts) are backed by The Swagelok Limited Lifetime Warranty. | westermans.com | Precision Cutting Inserts for Swagelok Tube Facing Tools | The SWS-232 facing bits are precision-engineered replacement inserts that maintain the superior performance of Swagelok tube facing tools. These inserts are critical consumables for any orbital welding operation using Swagelok equipment. With their advanced chip deflection design and compatibility with multiple material types, they ensure reliable tube end preparation. | - Precision-engineered for consistent cutting performance - Chip deflector prevents interior contamination - Compatible with multiple material types - Backed by Swagelok Limited Lifetime Warranty | - Heavy-duty industrial construction - Convenient 10-pack for production efficiency - Easy installation and quick changeover - Proven performance in demanding applications | Reliable Tube End Preparation: Swagelok tube facing tools are industry-standard equipment for orbital welding preparation. Using genuine replacement inserts ensures consistent, defect-free tube ends that support successful weld operations. | - Block 1: Advanced Chip Management Subheader: Integrated Chip Deflector System Description: Prevents chips from curling into the tube interior, protecting downstream components and maintaining cutting efficiency - Block 2: Material Versatility Subheader: Multi-Material Compatibility Description: Works reliably on stainless steel, carbon steel, titanium, and nickel-based alloys commonly used in orbital welding - Block 3: Production Efficiency Subheader: Convenient 10-Pack Format Description: Bulk replacement inserts reduce downtime and ensure continuous equipment availability - Block 4: Warranty Protection Subheader: Swagelok Quality Assurance Description: Backed by Swagelok's lifetime warranty on non-electrical components | - Q1: How many replacement inserts are in each package? A1: Each package contains 10 replacement inserts, sold in multiples of 10 as required by Swagelok. - Q2: What Swagelok tube facing models are compatible? A2: These inserts are compatible with Swagelok SWS-232EP-1 (North America) and SWS-232EP-5 (UK) tube facing tools. - Q3: What materials can be cut? A3: These inserts work on 316 stainless steel, carbon steel, titanium, and most nickel-based alloys. - Q4: How do I know when to replace the inserts? A4: Replace inserts when you notice reduced cutting efficiency, rougher finishes, or visible wear on the cutting edge. - Q5: Is there a warranty on these replacement inserts? A5: Yes, as genuine Swagelok components, these inserts are covered by the Swagelok Limited Lifetime Warranty. | Order SWS-232 Replacement Inserts | Keep your Swagelok tube facing tool performing at peak efficiency with genuine replacement cutting inserts. Contact our team for availability, pricing, and delivery information. | Request Quote
P011 | 10" I-PURGE MODULAR BLADDER | The 10" version of the I-Purge Modular Inflatable Bladder System is designed to seal a 10-inch diameter pipe for inert-gas purging prior to welding. The system helps ensure low-oxygen conditions inside the pipe, improving weld integrity and reducing rejects. | - Modular inflatable bladder system with interchangeable components (Module A and Module B) - Quick-connect fittings for rapid assembly and disassembly - Extended length, high-heat resistant fiberglass harness for heat-affected zone (HAZ) accommodation - Spark-resistant, durable exterior covering that withstands temperatures up to 400Â°F (205Â°C) - Tri-flow hose system (blue, black, and exhaust) for optimized gas flow and purging | https://www.aquasolwelding.com/wp-content/uploads/2014/10/icon_0000_Layer-11.png | https://www.aquasolwelding.com/i-purge | No | Yes |  | https://industrialsafety.com/aquasol-corporation-abld-10-i-purge-modular-inflatable-bladder-system-with-high-heat-harness-10-in-dia-12-in-harness.html? | - Item Number: ABLD-10 - Pipe Diameter: 10 inches (254 mm) - Standard Harness Length: 12 inches (305 mm) - Module A: Contains gas inputs/outputs with luminescent indicator - Module B: Contains relief valve and gas diffuser - Maximum Exterior Temperature: 400Â°F (205Â°C) - Maximum Interior Temperature: 250Â°F (120Â°C) - Recommended Purge Flow Rate (Blue Hose): 15-30 SCFH (7.5-15 LPM) during welding - Pressure Relief Valve: Preset for precise flow rates - Construction: Proprietary exterior fabric, EPDM rubber, silicone, nitrile rubber, brass, nickel, fiberglass sleeving - CE Approved - Manufactured in ISO Certified facility in the USA | https://arc-zone.com/content/pdf/AQS_I-Purge_Inflatable_Purge_Bladder_Brochure.pdf?srsltid=AfmBOooNlHtJS4hRQldEevxgziZFDPsGYYLULv3g34JX0u7kYO-ws59e& | 30-day warranty from date of shipment covering material and workmanship. Aquasol limits its liability to repair or replacement at its factory. Warranty void if over‑inflated, abused, or exposed to too high temperature. | IEmtek Italy | Versatile Pipe Purging Solution with Modular Flexibility | The I-Purge 10-inch modular inflatable bladder system represents the most advanced pipe purging technology available. With its innovative quick-connect modular design, operators can customize configurations to match specific application requirements. The system enables operators to achieve oxidation-free welds with consistent, even penetration beads on all pipe joints while minimizing gas consumption. | - Patent-pending Modular design enables multiple configurations - Quick-connect fittings for tool-free assembly - Extended harness accommodates heat-affected zones - Manufactured in the USA from highest-quality materials | - Spark-resistant, durable exterior covering - Preset relief valve prevents over-inflation - multiple inlet/exhaust ports for efficient purging - CE approved for international use | Advanced Pipe Purging Technology: The I-Purge system is designed specifically for the demands of modern orbital welding. By creating an impermeable seal while consuming minimal purge gas, the system reduces costs and improves weld quality simultaneously. | - Block 1: Modular Flexibility Subheader: Customize Your Configuration Description: Combine different sized modules to create unique configurations including one-sided isolators and reducers for challenging weld geometries - Block 2: Heat Management Subheader: Extended Harness Technology Description: Keep inflatable bladders outside the heat-affected zone with extended-length harnesses available in standard and custom sizes - Block 3: Efficient Gas Flow Subheader: Tri-Flow Hose System Description: Separate blue (inflation), black (distribution), and exhaust connections enable faster, more efficient purging with oxygen monitoring capability - Block 4: Durability and Safety Subheader: Spark-Resistant Construction Description: Heavy-duty exterior cover with spark-resistant properties ensures reliable performance in high-heat welding environments | - Q1: What pipe schedules does the 10-inch I-Purge accommodate? A1: The I-Purge 10-inch is designed to fit pipe schedules from Schedule 5 to Schedule 160 for 10-inch nominal pipe diameter. - Q2: How do I assemble the modular components? A2: No tools are required. Simply press together the quick-connect fittings at the end of each side of the harness. The system can be assembled or disassembled in seconds. - Q3: What is the maximum temperature the bladder can withstand? A3: The exterior bladder covering can withstand temperatures up to 400Â°F (205Â°C), while the interior is designed for operation up to 250Â°F (120Â°C). - Q4: Can I use this for pre-heated pipe? A4: Yes, the I-Purge can be used on pre-heated pipe by selecting an appropriate extended-length harness to keep the bladders outside the heat-affected zone. - Q5: What gas flow rates are recommended? A5: For purging, 10-32 SCFH (5-15 LPM) is recommended. During welding, maintain 15-30 SCFH (7.5-15 LPM) for proper coverage. | Inquire About I-Purge 10" System Rental or Purchase | Whether you need to purchase or rent the I-Purge 10-inch modular bladder system for your orbital welding operation, our team can provide flexible solutions tailored to your project timeline and budget. | Get Pricing & Availability
P012 | 10° J BEVEL MILLING HEAD | The 10Â° J Bevel Milling Head is a specialized cutting tool designed to produce a J-type bevel (about 10Â° geometry) on plate or pipe edges for weld preparation. It allows a cleaner joint geometry especially in thicker materials where standard bevels might not suffice. | - Precision 10-degree J bevel angle specifically designed for orbital welding - Creates consistent root face of approximately 0.060 inches with 3/16-inch radius - Carbide milling head technology for superior surface quality and tool life - Compatible with various pipe diameters and schedules - Orbital cutting process minimizes tool wear and produces burr-free results - Enables repeatable pipe preparation for consistent weld programs | https://blog.morganitech.com/hubfs/Imported_Blog_Media/Millhog%20J%20Bevel%20for%20Orbital%20Pipe%20Weld.jpg | https://blog.morganitech.com/j-bevel-key-multi-pass-orbital-pipe-welding | No | No |  |  | - Bevel Angle: 10 degrees - Bevel Type: J-prep with flat land - Root Face: Approximately 0.060 inches (1.5 mm) - Bevel Radius: 3/16 inch (4.75 mm) - Cutting Method: Carbide milling at orbital speed - Surface Quality: Burr-free, high-quality finish - Compatible with: Orbitalum AXXAIR beveling machines and compatible systems - Working Range: Suitable for various pipe OD and wall thickness combinations - Tool Construction: High-speed carbide inserts - Lubrication: Lubricant-free process |  | Not found — I did not locate reliable warranty information specific to a “10° J bevel milling head” under that exact name. | Not Found | Precision J-Bevel Preparation for Orbital Welding Excellence | The 10-degree J bevel milling head is engineered to deliver the precise pipe preparation that orbital welding systems require. The J-prep geometry with its flat land and specific radius creates an ideal landing face for fusion root passes while the bevel angle facilitates consistent fill passes. This tool eliminates the variables that impact weld quality by ensuring uniform bevel geometry across the entire pipe circumference. | - Carbide milling technology ensures consistent, burr-free results - 10-degree Angle optimized for orbital welding root passes - Eliminates manual beveling inconsistencies - orbital process protects tool life | - Creates proper J-prep geometry with flat land and radius - high-speed operation reduces processing time - Compatible with portable orbital beveling systems - enables repeatable, program-driven welding | Why J-Bevel Preparation Matters: In orbital welding, preparation quality directly impacts weld quality. The J-bevel eliminates the variables of hand beveling and ensures each pipe end receives identical geometry, enabling consistent, defect-free welds across production runs. | - Block 1: Precision Geometry Subheader: Optimized for Orbital Welding Description: The 10-degree angle with flat land and radius creates ideal root face geometry for fusion TIG passes with minimal wire requirement - Block 2: Superior Tool Life Subheader: Carbide Milling Technology Description: High-speed carbide inserts with orbital cutting process minimize wear and heat generation for extended operational life - Block 3: Consistency and Repeatability Subheader: Uniform Circumferential Coverage Description: Orbital process eliminates manual variables and ensures identical bevel geometry across the entire pipe end - Block 4: Productivity Enhancement Subheader: Fast Processing Speeds Description: High-speed orbital milling reduces preparation time and accelerates the pipe preparation workflow | - Q1: What is the advantage of a J-bevel over a V-bevel for orbital welding? A1: The J-bevel provides a flat land (approximately 0.060 inches) that creates a clean, consistent landing face ideal for fusion root passes. The V-bevel lacks this land and requires more complex orbital welding programs. - Q2: What materials can be beveled with this tool? A2: The J-bevel milling head can prepare stainless steel (316L), carbon steel, low-alloy steel, Inconel, Hastelloy, and other materials suitable for orbital welding. - Q3: Is lubrication required with the carbide milling process? A3: No, the high-speed orbital carbide milling process operates without lubrication, reducing contamination and cleanup requirements. - Q4: Can this tool be used on different pipe schedules? A4: Yes, with appropriate tool holders and machine adjustments, this J-bevel tool can prepare various pipe OD and wall thickness combinations. - Q5: How does this tool improve overall weld quality? A5: By ensuring consistent, uniform J-prep geometry on each pipe end, this tool enables repeatable orbital welding programs and reduces defects caused by fit-up inconsistencies. | Learn More About J-Bevel Preparation Tools | Optimize your pipe preparation with precision J-bevel tools. Contact our orbital welding specialists to discuss your specific application requirements and beveling equipment options. | Request Tool Information
P013 | 12" I-PURGE MODULAR BLADDER | The 12" I-Purge Modular Bladder is the version for sealing and purging 12-inch nominal diameter pipe systems. Using this seal enables purging with minimal inert gas and sets up a better environment for welds by displacing oxygen. | - Modular inflatable bladder system with interchangeable Module A and B components - Quick-connect fittings for rapid tool-free assembly and reconfiguration - Extended 12-inch standard harness with high-heat resistant fiberglass shielding - Spark-resistant exterior covering rated for temperatures up to 400Â°F (205Â°C) - Tri-flow hose system with separate inflation, distribution, and exhaust connections - Luminescent indicator for precise root gap alignment | https://encrypted-tbn1.gstatic.com/images?q=tbn:ANd9GcQELjPi_m2lZKeUFCGSprKNWQkXPjTnqfg68A_8iJ8jiBvnAA | https://www.aquasolwelding.com/i-purge | No | Yes |  | https://www.dkhardware.com/aquasol-corporation-abld-12-i-purge-modular-inflatable-bladder-system-with-high-heat-harness-12-in-dia-12-in-harness-product-8397726.html? | - Item Number: ABLD-12 - Pipe Diameter: 12 inches (305 mm) - Standard Harness Length: 12 inches (305 mm) - Module A: Gas inputs/outputs with luminescent indicator - Module B: Relief valve and gas diffuser integration - Maximum Operating Temperature (Exterior): 400Â°F (205Â°C) - Maximum Operating Temperature (Interior): 250Â°F (120Â°C) - Recommended Purge Flow Rate (Blue Hose): 15-30 SCFH (7.5-15 LPM) during welding - Relief Valve: Preset for optimal flow control - Material Construction: Proprietary spark-resistant fabric, EPDM rubber, silicone, nitrile rubber, brass, nickel, fiberglass - CE Approved and ISO Certified manufacturing - Convertible to isolator configuration with optional adapters | https://arc-zone.com/content/pdf/AQS_I-Purge_Inflatable_Purge_Bladder_Brochure.pdf?srsltid=AfmBOooNlHtJS4hRQldEevxgziZFDPsGYYLULv3g34JX0u7kYO-ws59e& | Same as other I‑Purge modules: 30-day material/workmanship warranty, repair or replacement at factory discretion; void for overinflation, abuse, over-temperature. | IEmtek Italy | Modular Pipe Purging for 12-Inch Applications | The I-Purge 12-inch system extends the proven modular technology to larger diameter pipe applications commonly found in industrial piping systems. The system maintains the innovation of quick-connect assembly while offering the capacity needed for substantial diameter welding. Operators can achieve consistent, quality welds on 12-inch pipe with minimized purge gas consumption and maximum flexibility. | - Modular components enable custom configurations - Extended standard harness provides additional working space - Spark-resistant covering for safety in high-heat environments - Manufactured in ISO-certified USA facility | - Tri-flow hose system for efficient, expedited purging - Luminescent indicator for precise root gap positioning - Convertible to single-sided isolator for challenging geometries - CE approved for international applications | Larger Diameter Applications: The I-Purge 12-inch system delivers the same advanced purging technology as smaller models, scaled for industrial applications requiring 12-inch nominal pipe diameter preparations. | - Block 1: Increased Capacity Subheader: Scaled for Larger Pipe Diameters Description: 12-inch capacity accommodates larger industrial piping systems while maintaining the modular flexibility and quick-connect advantages - Block 2: Flexible Configuration Subheader: Modular Component Design Description: Customize the system by combining different module sizes or converting to one-sided isolator configurations as needed - Block 3: Temperature Management Subheader: Extended Harness Design Description: 12-inch standard harness provides additional space between bladders and heat source for safer operation - Block 4: Operational Efficiency Subheader: Preset Relief Valve Technology Description: Maintains optimal purge gas flow rates automatically, reducing operator training requirements and ensuring consistent results | - Q1: What schedule of 12-inch pipe does the I-Purge 12" accommodate? A1: The I-Purge 12-inch system is designed for Schedule 5 through Schedule 160 specifications for 12-inch nominal diameter pipe. - Q2: How long is the standard harness on this model? A2: The standard harness length is 12 inches (305 mm). Extended-length harnesses up to 72 inches are available separately. - Q3: Can I convert this to a single-sided isolator? A3: Yes, the system is convertible to a one-sided isolator configuration using optional adapters (ABLD-12-MOD-A or MOD-B sold separately). - Q4: What is the recommended gas flow during welding? A4: The recommended flow rate is 15-30 SCFH (7.5-15 LPM) during welding to maintain proper seal and purge coverage. - Q5: Is this system CE approved? A5: Yes, the I-Purge 12-inch system is CE approved and manufactured in an ISO-certified facility in the USA. | Explore I-Purge 12" System Options | For 12-inch diameter pipe orbital welding applications, the I-Purge modular system offers reliability and flexibility. Contact our team to discuss pricing, rental terms, and application-specific configurations. | Request Detailed Specifications
P014 | 12" I-PURGE MODULE A | The 12" I-Purge Module A forms part of the modular inflatable bladder purge system. Module A units are interchangeable parts that allow building a system for a particular pipe diameter (in this case 12") and help cut down on having many dedicated systems. | - contains all gas input/output connections for purge gas delivery - Quick-connect fittings Compatible with all I-purge components - Luminescent indicator for precise root gap alignment - Spark-resistant, durable exterior covering - Heavy-duty interior inflatable bag construction - Designed for individual Module replacement within the system | https://encrypted-tbn1.gstatic.com/images?q=tbn:ANd9GcQELjPi_m2lZKeUFCGSprKNWQkXPjTnqfg68A_8iJ8jiBvnAA | https://www.aquasolwelding.com/i-purge | No | Yes |  | https://www.greywolfsafety.com/products/i-purge-modular-inflatable-bladder-system-with-high-heat-harness-12-in-dia-12-in-harness? | - Item Number: ABLD-12-MOD-A - Pipe Diameter: 12 inches (305 mm) - Module Type: Module A with gas inputs/outputs - Connection Type: Quick-connect fittings - Luminescent Indicator: Yes, for root gap alignment - Exterior Material: Proprietary spark-resistant fabric - Interior: Heavy-duty EPDM rubber inflatable bag - Maximum Exterior Temperature: 400Â°F (205Â°C) - Maximum Interior Temperature: 250Â°F (120Â°C) - Manufactured in: ISO-certified USA facility - CE Approved - Sold Separately: Can be purchased individually for replacement or system customization | https://www.emtek-italy.com/cat/10-I-Purge_I-PurgeX_Technical_Manual.pdf? | Same as above for I‑Purge modular components: 30-day defect warranty, repair or replacement. | Emtek Italy | 12-Inch Module A Component for Customizable Purging Systems | The I-Purge 12-inch Module A is designed for operators who need to customize or expand their purging systems. As the primary gas interface component, Module A delivers purge gas to the system and can be paired with different Module B sizes to create unique configurations. Sold separately, individual modules enable cost-effective system expansion and component replacement. | - Serves as primary gas interface for the system - Quick-connect design enables rapid configuration changes - Luminescent indicator guides precise positioning - individual replacement option for system customization | - Compatible with all I-purge Module sizes - Spark-resistant covering for safety - Heavy-duty construction for reliability - Supports multiple configuration options | Modular System Flexibility: The I-Purge modular design allows operators to purchase individual components like Module A to expand system capabilities or replace components as needed. | - Block 1: System Customization Subheader: Individual Module Replacement Description: Purchase Module A separately to customize your I-Purge system or replace worn components without replacing the entire system - Block 2: Gas Interface Control Subheader: Primary Connection Point Description: Module A contains all gas input connections, providing centralized control of purge gas delivery to the system - Block 3: Compatibility Subheader: Universal Quick-Connect Design Description: Module A quick-connect fittings are compatible with all I-Purge module sizes and harness components - Block 4: Precision Positioning Subheader: Luminescent Indicator Description: Built-in luminescent indicator ensures accurate root gap alignment during system setup | - Q1: Can I use Module A with different Module B sizes? A1: Yes, Module A (12-inch) can be paired with other sized modules (such as 8-inch or 10-inch Module B) to create custom configurations. - Q2: Is this component sold as a replacement only? A2: No, ABLD-12-MOD-A can be purchased individually to customize existing systems or as part of complete system expansion. - Q3: What are the connection types on Module A? A3: Module A includes quick-connect fittings for the blue (inflation), black (distribution), and exhaust hoses. - Q4: Why would I need to purchase Module A separately? A4: Individual module purchases allow you to customize system configurations, expand existing systems, or replace components that may wear over extended use. - Q5: Is the luminescent indicator built in? A5: Yes, the luminescent indicator for root gap alignment is permanently integrated into the Module A component. | Order I-Purge 12" Module A Component | Expand or customize your I-Purge system with the 12-inch Module A component. Contact our team for availability and pricing on individual module purchases. | Request Module A Pricing
P015 | 12" I-PURGE MODULE B | The 12" I-Purge Module B is the companion module for the modular bladder system. Together with Module A it enables operators to assemble a purge bag setup for 12-inch diameter pipe and tailor the system to the piping job. | - contains integrated relief valve with Preset flow control - gas diffuser for even distribution of purge gas - Quick-connect fittings Compatible with all I-purge components - Spark-resistant, durable exterior covering - Heavy-duty interior inflatable bag construction - Available for individual purchase to customize I-purge systems | https://encrypted-tbn1.gstatic.com/images?q=tbn:ANd9GcQELjPi_m2lZKeUFCGSprKNWQkXPjTnqfg68A_8iJ8jiBvnAA | https://www.aquasolwelding.com/i-purge | No | Yes |  | https://www.greywolfsafety.com/products/i-purge-modular-inflatable-bladder-system-with-high-heat-harness-12-in-dia-12-in-harness? | - Item Number: ABLD-12-MOD-B - Pipe Diameter: 12 inches (305 mm) - Module Type: Module B with relief valve and gas diffuser - Relief Valve: Preset for optimal flow rates - Gas Diffuser: Integrated for even purge distribution - Connection Type: Quick-connect fittings - Exterior Material: Proprietary spark-resistant fabric - Interior: Heavy-duty EPDM rubber inflatable bag - Maximum Exterior Temperature: 400Â°F (205Â°C) - Maximum Interior Temperature: 250Â°F (120Â°C) - Pressure Relief Setting: Factory preset - Manufactured in: ISO-certified USA facility - CE Approved - Sold Separately for customization and replacement | https://www.emtek-italy.com/cat/10-I-Purge_I-PurgeX_Technical_Manual.pdf? | Same: 30-day warranty from Aquasol, covering defects in material/workmanship; with conditions. | Emtek Italy | 12-Inch Module B Component with Integrated Relief Valve | The I-Purge 12-inch Module B completes the modular purging system with its integrated relief valve and gas diffuser. Module B provides critical over-inflation prevention and ensures even gas distribution throughout the purge zone. Sold separately, Module B enables operators to customize configurations and replace individual components as part of long-term system maintenance. | - integrated relief valve prevents over-inflation - Factory-Preset flow control reduces operator training - gas diffuser ensures even purge distribution - Quick-connect design for rapid assembly | - Spark-resistant covering for high-heat applications - Heavy-duty construction for reliability - Compatible with all I-purge Module sizes - individual purchase option for system expansion | System Control Component: Module B provides the intelligent control functions that ensure safe, consistent purge performance across all I-Purge applications. | - Block 1: Pressure Management Subheader: Integrated Relief Valve Description: Preset relief valve automatically prevents over-inflation and maintains optimal purge gas pressure within the system - Block 2: Even Gas Distribution Subheader: Advanced Gas Diffuser Description: Patent-pending gas diffuser technology reduces turbulence and ensures uniform purge gas distribution throughout the weld zone - Block 3: Modular Flexibility Subheader: Individual Component Replacement Description: Purchase Module B separately to replace components or customize system configurations for specific applications - Block 4: Reliability Subheader: Factory-Preset Settings Description: Pre-configured relief valve settings ensure consistent performance without operator adjustment, reducing training requirements | - Q1: What is the function of Module B in the I-Purge system? A1: Module B contains the relief valve (for over-inflation prevention) and gas diffuser (for even purge distribution) and serves as the outlet component of the system. - Q2: Can I pair Module B with different Module A sizes? A2: Yes, the 12-inch Module B can be paired with other sized Module A components to create custom configurations for specific applications. - Q3: Is the relief valve adjustable? A3: The relief valve comes factory-preset for optimal flow rates. Custom pressure settings may be available upon request; contact Aquasol directly. - Q4: What is the benefit of the integrated gas diffuser? A4: The gas diffuser reduces turbulence and distributes purge gas evenly throughout the weld zone, resulting in more consistent, oxidation-free welds. - Q5: Can I purchase Module B for system expansion? A5: Yes, ABLD-12-MOD-B is available for individual purchase to expand existing systems or replace worn components. | Purchase I-Purge 12" Module B Component | Maintain and expand your I-Purge system with the 12-inch Module B component. Contact our orbital welding specialists for availability, pricing, and customization options. | Request Module B Information
P016 | 14" I-PURGE MODULAR BLADDER | The 14" I-Purge Modular Bladder covers 14-inch nominal pipe sizes, offering the same inflatable double-bag sealing technology used in the smaller sizes. This makes it suitable for larger piping systems where proper purge is critical for weld quality. | - Complete modular system with interchangeable Module A and B components - Quick-connect fittings for rapid assembly without tools - Extended 16-inch high-heat resistant fiberglass harness - Spark-resistant exterior covering rated to 400Â°F (205Â°C) - Tri-flow hose system with blue (inflation), black (distribution), and exhaust connections - Luminescent indicator for precise root gap alignment - Patent-pending design for unmatched versatility | https://encrypted-tbn1.gstatic.com/images?q=tbn:ANd9GcQELjPi_m2lZKeUFCGSprKNWQkXPjTnqfg68A_8iJ8jiBvnAA | https://www.aquasolwelding.com/i-purge | No | Yes |  | https://weldpurgesystems.com/i-purge-modular-weld-inflatable-purge-bladders/? | - Item Number: ABLD-14 - Pipe Diameter: 14 inches (356 mm) - Standard Harness Length: 16 inches (406 mm) - Module A: Gas inputs/outputs with luminescent indicator - Module B: Relief valve and gas diffuser - Maximum Operating Temperature (Exterior): 400Â°F (205Â°C) - Maximum Operating Temperature (Interior): 250Â°F (120Â°C) - Recommended Purge Flow Rate: 15-30 SCFH (7.5-15 LPM) during welding - Relief Valve: Preset for optimal performance - Material: Spark-resistant fabric, EPDM rubber, silicone, nitrile rubber, brass, nickel, fiberglass - CE Approved and ISO-certified manufacturing - Recommended Flow Rates for Purging: 10-32 SCFH (5-15 LPM) - Convertible to isolator configuration | https://swsintl.com/wp-content/pdf/Aquasol/Aquasol_I_Purge.pdf? | Same I‑Purge warranty: 30 days, factory repair or replacement; exclusions apply. | Emtek Italy | Industrial-Grade Purging for 14-Inch Pipe Applications | The I-Purge 14-inch system extends modular purging technology to applications requiring larger diameter capabilities. The 16-inch extended harness provides additional flexibility for managing heat-affected zones and accommodating complex weld geometries common in industrial piping projects. The system maintains the proven quick-connect efficiency while delivering the capacity needed for substantial diameter applications. | - Extended 16-inch harness for improved heat management - Quick-connect modular design for rapid setup - Spark-resistant covering ensures operator safety - Convertible to single-sided isolator configuration | - Tri-flow hose system for expedited purging - Patent-pending Modular technology - CE approved for international use - Manufactured in ISO-certified USA facility | Larger Capacity Solutions: The I-Purge 14-inch system provides the advanced purging technology needed for challenging industrial piping applications. | - Block 1: Extended Reach Subheader: Longer Standard Harness Description: 16-inch harness provides additional distance between modules and heat source, enabling safer operation on pre-heated or high-heat applications - Block 2: Scalable Technology Subheader: Modular Expandability Description: Combine different module sizes to create custom configurations for unique weld geometry requirements - Block 3: Efficient Gas Management Subheader: Tri-Flow Hose System Description: Separate blue, black, and exhaust connections enable optimized gas flow, expedited purging, and oxygen monitoring - Block 4: Industrial Durability Subheader: Robust Construction Description: Heavy-duty materials and preset relief valve ensure reliable performance in demanding industrial environments | - Q1: What schedule ratings does the 14-inch I-Purge support? A1: The I-Purge 14-inch accommodates Schedule 5 through Schedule 160 specifications for 14-inch nominal diameter pipe. - Q2: Why does this model have a longer harness than smaller sizes? A2: The extended 16-inch harness provides additional space to keep bladders further from the heat source, improving safety for larger diameter applications. - Q3: Can I combine Module A from one size with Module B from another? A3: Yes, the modular design allows combining different module sizes to create custom configurations as needed for specific applications. - Q4: What are the purging flow rate recommendations? A4: For purging, use 10-32 SCFH (5-15 LPM). During welding, maintain 15-30 SCFH (7.5-15 LPM) for optimal coverage. - Q5: Is extended harness available on this model? A5: Yes, the 14-inch comes standard with 16-inch harness. Additional extended lengths up to 72 inches are available separately. | Get Information on I-Purge 14" System | For 14-inch diameter orbital welding applications, the I-Purge modular system offers proven reliability. Contact our team to discuss rental options, purchase terms, and application-specific configurations. | Request System Specifications
P017 | 16" I-PURGE MODULAR BLADDER | The 16" I-Purge Modular Bladder is built for 16-inch diameter pipe purging. It maintains the benefits of the modular system (reusable, inflatable, high-heat harness) but is scaled up for larger diameter applications in industrial piping, reducing inert gas usage and improving weld outcomes. | - Complete modular inflatable bladder system with interchangeable components - Quick-connect fittings for tool-free rapid assembly and reconfiguration - Extended 16-inch high-heat resistant fiberglass harness - Spark-resistant exterior covering rated for 400Â°F (205Â°C) continuous operation - Tri-flow hose system for optimized gas delivery and monitoring - Luminescent indicator for precise root gap centering - Convertible to one-sided isolator or reducer configurations | https://encrypted-tbn1.gstatic.com/images?q=tbn:ANd9GcQELjPi_m2lZKeUFCGSprKNWQkXPjTnqfg68A_8iJ8jiBvnAA | https://www.aquasolwelding.com/i-purge | No | Yes |  | https://www.gtsafety.com/products/i-purge-modular-inflatable-bladder-system-with-high-heat-harness-16-in-dia-16-in-harness? | - Item Number: ABLD-16 - Pipe Diameter: 16 inches (406 mm) - Standard Harness Length: 16 inches (406 mm) - Module A: Gas inputs/outputs with luminescent indicator - Module B: Relief valve and gas diffuser - Maximum Operating Temperature (Exterior): 400Â°F (205Â°C) - Maximum Operating Temperature (Interior): 250Â°F (120Â°C) - Recommended Purge Flow Rate (Blue Hose): 15-30 SCFH (7.5-15 LPM) during welding - For Purging: 10-32 SCFH (5-15 LPM) - Relief Valve: Factory preset for optimal flow control - Material: Proprietary spark-resistant fabric, EPDM rubber, silicone, nitrile rubber, brass, nickel, fiberglass - CE Approved and ISO-certified manufacturing - Extended-length harnesses available up to 72 inches - Compatible pipe schedules: Schedule 5 to Schedule 160 | https://www.premierwelding.com/16-aquasol-i-purger-modular-inflatable-bladder-system? | Same as the other sizes: 30-day warranty, material/workmanship, repair or replacement. | Emtek Italy | Premium Purging Solution for Maximum Diameter Applications | The I-Purge 16-inch system delivers the complete modular purging solution for the largest standard applications. With its extended 16-inch harness and robust construction, this system accommodates complex weld geometry while maintaining the proven quick-connect efficiency that defines the I-Purge line. The system enables consistent, oxidation-free welds across the full 16-inch diameter range. | - Extended 16-inch standard harness for heat management - Quick-connect modular design for rapid deployment - Spark-resistant, durable exterior covering - Convertible to isolator for challenging geometries | - Tri-flow hose system for efficient purging - Factory-Preset relief valve for consistent performance - CE approved for international standards - Manufactured in ISO-certified USA facility | Maximum Capacity Purging: The I-Purge 16-inch system provides the advanced technology and extended reach needed for the largest industrial piping applications. | - Block 1: Maximum Capacity Subheader: Largest Standard Size Description: 16-inch capacity accommodates the largest standard industrial pipe diameters while maintaining modular flexibility and performance - Block 2: Enhanced Heat Management Subheader: Extended Harness Design Description: 16-inch standard harness provides maximum distance between bladders and heat source, enabling safe operation on pre-heated and high-heat applications - Block 3: Advanced Configuration Options Subheader: Full Modular Flexibility Description: Combine with other sized modules or convert to isolator/reducer configurations for virtually any weld geometry - Block 4: Professional Performance Subheader: Industrial-Grade Reliability Description: Heavy-duty construction, preset relief valve, and integrated gas diffuser ensure consistent performance on demanding projects | - Q1: What is the maximum pipe schedule the 16-inch I-Purge accommodates? A1: The I-Purge 16-inch is designed for Schedule 5 through Schedule 160 specifications for 16-inch nominal pipe diameter. - Q2: What is the standard harness length? A2: The standard harness length is 16 inches (406 mm). Extended lengths up to 72 inches are available as separate purchases. - Q3: Can this system be used on pre-heated pipe? A3: Yes, the system can be used on pre-heated pipe by selecting appropriate extended-length harnesses to keep bladders outside the heat-affected zone. - Q4: What gas flow rates are recommended? A4: For purging: 10-32 SCFH (5-15 LPM). During welding: 15-30 SCFH (7.5-15 LPM) for optimal coverage. - Q5: Is this the largest size available? A5: ABLD-16 is the largest standard size. Custom sizes and extended configurations are available by contacting Aquasol directly. | Explore I-Purge 16" System Options | For the most demanding large-diameter orbital welding applications, the I-Purge 16-inch system provides proven performance. Contact our team to discuss rental terms, purchase options, and custom configurations. | Request Technical Support
P018 | 2005 MAGNEHELIC GAGE | The "2005 Magnehelic Gage" is a differential pressure gauge commonly used for monitoring low-pressure environments such as cleanrooms, filters, or HVAC systems. It reliably shows small pressure differences, helping ensure systems remain within specified parameters. | - Frictionless magnehelic design with high-viscosity silicone fluid damping for accurate, stable pressure readings - Dual scale measurement capability showing both positive and negative (vacuum) pressures - Die-cast aluminum case with acrylic cover and gray exterior finish resistant to 168-hour salt spray corrosion testing - Dual pressure tap connections (1/8" NPT) on both side and back for flexible installation options - Zero adjustment screw conveniently located in plastic cover for easy calibration without disassembly | https://encrypted-tbn0.gstatic.com/images?q=tbn:ANd9GcQJOEDhSFl8PwmfO7w2FelNZOwtwlnBFjwA1g&s | https://www.easternia.com/dwyer-2005 | No | Yes |  | https://www.coleparmer.com/i/dwyer-2005-magnehelic-differential-pressure-gauge-type-0-to-5-wc/6806210? | - Pressure Range: 0-5 inches of water column (0-5" w.c.) - Accuracy: Â±2% of full scale throughout operating range at 70Â°F (21.1Â°C) - Dial Face Size: 4" (101.6 mm) diameter - Housing Material: Die-cast aluminum case and bezel with acrylic cover - Exterior Finish: Gray coated, rated to withstand 168-hour salt spray corrosion test - Pressure Limits: -20 inHg to 15 psig (-0.677 to 1.034 bar) - Temperature Operating Range: 20 to 140Â°F (-6.67 to 60Â°C) - Service Media: Air and non-combustible, compatible gases - Mounting Position: Diaphragm in vertical position - Process Connections: 1/8" female NPT duplicate high and low pressure taps (one pair side, one pair back) - Relief Plug: Opens at approximately 25 psig (1.72 bar) on standard gauges - Weight: 1 lb 2 oz (510 g) - Included Accessories: Two 1/8" NPT plugs, two 1/8" pipe thread to rubber tubing adapters, three flush mounting adapters with screws - Agency Approval: RoHS compliant - Enclosure Rating: IP67 |  | 1-year limited warranty — Dwyer’s Magnehelic gauges (e.g., 2000-series) come with a 1-year warranty (per Cole‑Parmer listing). | coleparmer.com | Reliable pressure monitoring for critical HVAC and industrial systems | The Magnehelic 2005 provides an economical yet dependable solution for low-pressure measurement across diverse industrial applications. Its magnehelic design eliminates the need for manometer fluid, eliminating evaporation, freezing, and leveling concerns common with traditional liquid-filled gauges. The precision helix, mounted on jeweled bearings and controlled by a samarium cobalt magnet, delivers responsive pressure measurement without mechanical linkages. Whether monitoring filter resistance, air velocity, or system pressures in fluid amplifier applications, the Model 2005 offers stable, accurate performance in tough environments. | - Â±2% accuracy throughout complete operating range - Frictionless magnehelic operation with no moving mechanical linkages - Resistant to shock, vibration, and overpressure conditions | - Dual pressure tap connections for flexible installation - Zero adjustment accessible without cover removal - RoHS compliant and environmentally safe design | Why choose a differential pressure gauge? Accurate pressure monitoring prevents system inefficiencies, reduces maintenance costs, and ensures optimal performance in critical applications. The Magnehelic gauge is trusted across industries for its reliable, maintenance-free operation. | - Block 1: Robust Construction Subheader: Built to Last Description: Die-cast aluminum housing with protective acrylic cover withstands harsh environments, corrosive atmospheres, and demanding industrial conditions - Block 2: Easy Installation Subheader: Flexible Connection Options Description: Dual pressure tap connections on side and back allow installation in various orientations to fit your application needs - Block 3: Accurate Measurement Subheader: Precision Magnehelic Technology Description: Frictionless design with high-viscosity damping fluid provides stable, accurate readings without mechanical friction or wear - Block 4: Cost Effective Subheader: Low Maintenance Solution Description: No manometer fluid to evaporate, freeze, or maintain; simple zero adjustment for long-term reliability | - Q1: What range of pressures can the Model 2005 measure? A1: The Model 2005 measures differential pressures from -20 inHg (vacuum) to 15 psig. The standard unit displays 0-5 inches of water column, with other ranges available through factory ordering. - Q2: How accurate is the Magnehelic 2005 gauge? A2: The gauge provides Â±2% accuracy of full scale throughout its operating range at 70Â°F. High-accuracy options (-HA) are available for applications requiring Â±1% accuracy. - Q3: What type of gases can I measure with this gauge? A3: The Model 2005 is designed for air and non-combustible, compatible gases including argon, carbon dioxide, helium, and nitrogen. Consult the factory for special gas applications. - Q4: Can the gauge be mounted in any position? A4: The diaphragm must be in a vertical position for proper operation. The dual side and back pressure taps provide flexibility in how you orient the gauge to achieve this requirement. - Q5: Does the gauge require any maintenance or fluid refill? A5: No. The magnehelic design uses high-viscosity silicone fluid that does not evaporate or require periodic maintenance, making it ideal for long-term, maintenance-free operation. | Request Technical Specifications for Magnehelic 2005 Gauge | Accurately monitor pressure differentials with the 2005 Magnehelic Gage. Contact our team for availability, pricing, and calibration options. | Request Specifications
P019 | 204B PNEUMATIC BEVELLER (.610" - 4.500") | The 204B Pneumatic Beveller is a portable ID-mount beveling machine that handles pipes from .610" to 4.500" in diameter, enabling facing, counter-boring and beveling with a robust air-motor drive. It's a good choice for pipeline prep where space is limited and precision is required. | - Three tool bit slots enabling simultaneous facing, counterboring, and beveling operations without changing setups - Solid milled aluminum body with heavy-duty gear set and tapered roller bearings for maximum durability and precision - Self-centering, self-squaring mandrel system provides perfect alignment every time for accurate, repeatable weld preparations - Portable design at 18 lbs allows easy transport and field deployment for on-site pipe preparation - Inline feed mechanism with 1.500" axial feed travel provides positive tool depth control and smooth cutting action | https://encrypted-tbn0.gstatic.com/images?q=tbn:ANd9GcRbRnfMcCd3g7ezHTdBE7r29vGVZ5h47B9QjA&s | https://www.tritool.com/product-catalog/204b | Yes | Yes | https://store.tritool.com/products/30-day-lease-204b-pipe-beveler? | https://www.ebay.com/itm/186750469587? | - Pipe/Tube Size Range (ID Mount): 0.610" - 4.500" (15.5 mm - 114.3 mm) - Mandrel Options (ID Mounting): * Reduced Diameter: 0.610" - 1.000" (15.5 mm - 25.4 mm) * Reduced Diameter: 1.000" - 1.250" (25.4 mm - 31.8 mm) * Standard Mandrel: 1.250" - 4.330" (31.8 mm - 110.0 mm) - Maximum OD Machining: * 2.625" with 2.625" head option (66.8 mm) * 4.500" with 4.000" head option (114.3 mm) - Counterboring Range: 1.500" - 4.330" (38.1 mm - 110.2 mm) - ID Chamfering Range: 1.600" - 4.190" (40.6 mm - 106.4 mm) - Wall Thickness Capability: * Air Motor: 0.531" (13.5 mm) maximum * Electric Motor: 0.250" (6.4 mm) maximum - Axial Feed Travel: 1.500" (38.1 mm) - Feed Rate: 0.100" per revolution (2.5 mm) - Weight: 18 lbs (8.2 kg) - Cutting Head Tool Bit Slots: 3 - Rotating Head Diameter Options: * 2.625" head (66.8 mm) * 4.000" head (101.6 mm) - Overall Dimensions: * Height Over Motor: 19.880" (505.0 mm) * Machine Width: 4.000" (101.6 mm) * Length Over Machine: 16.420" (417.1 mm) - Minimum Air Power Requirement: 55 cfm at 90 psi (30.0 L/s at 621 kPa) - Motor Options: Pneumatic air motor - Drive Options: Air motor with manual handle operation | https://store.tritool.com/products/204b-pipe-beveler? | Not Found | Tri Tool Technologies | Portable precision beveling for pipe diameters up to 4.5 inches | The Model 204B combines raw power with precision engineering, making it the ideal choice for field crews and fabrication shops that demand reliability. The self-squaring mandrel automatically centers work for perfect alignment, while the adjustable torque key feature prevents tool bit chatter and vibration that can compromise weld prep quality. With three tool slots, operators can configure the machine for facing, counterboring, or beveling without interrupting workflow. The portable 18-lb frame and carrying case make deployment quick and efficient, whether you're preparing pipes at a pipeline construction site or in a controlled workshop environment. | - Three tool bit slots for versatile facing, counterboring, and beveling operations - Self-centering, Self-squaring mandrel ensures perfect alignment - heavy-duty gear set and roller bearings provide exceptional durability | - Portable 18 lb design enables field deployment and on-site preparation - Adjustable torque key prevents vibration and tool chatter - Includes mandrel, jaw blocks, air motor, wrench kit, and carrying case | Why invest in portable pipe beveling equipment? Field-ready beveling eliminates costly downtime, reduces operator fatigue from manual preparation, and ensures consistent weld quality across all pipe sizes. The 204B delivers professional-grade results on-site or in the shop. | - Block 1: Multi-Function Design Subheader: Three Tool Slots in One Machine Description: Configure for facing, counterboring, or beveling without changing machines, maximizing workflow efficiency and reducing setup time - Block 2: Portability & Durability Subheader: 18 lbs of Dependable Power Description: Lightweight yet robust aluminum body withstands rugged field conditions while remaining easy to transport between job sites - Block 3: Precision Alignment Subheader: Self-Squaring Mandrel Technology Description: Automatic alignment centers work perfectly every time, ensuring repeatable, high-quality weld preps without manual adjustments - Block 4: Professional Results Subheader: Heavy-Duty Components Description: Gear-drive system and tapered roller bearings deliver smooth cuts with minimal chatter, producing precise weld-ready pipe ends | - Q1: What sizes of pipe can the 204B handle? A1: The 204B handles pipes ranging from 0.610" to 4.500" in outside diameter. Reduced-diameter mandrel options are available for smaller sizes, while optional larger cutting heads accommodate various OD machining requirements. - Q2: Can the 204B perform multiple operations? A2: Yes. The three tool bit slots allow simultaneous or sequential facing, counterboring, and beveling operations without removing the work or changing machine setup, saving significant time on the job. - Q3: What type of motor options are available? A3: The 204B is available with pneumatic air motor drive (standard), electric motor options (110V or 220V), or manual operation. Choose the option that best fits your site power availability. - Q4: How portable is the 204B really? A4: Weighing only 18 lbs (8.2 kg), the 204B fits in a carrying case for easy transport. It's designed specifically for field deployment on pipelines, job sites, and portable fabrication operations. - Q5: What air pressure does the pneumatic 204B require? A5: The pneumatic 204B requires a minimum of 55 cfm at 90 psi (30.0 L/s at 621 kPa) air supply. Ensure your site has adequate compressor capacity for reliable operation. | Lease or Purchase the 204B Pneumatic Beveller | Achieve precise edge bevels with the 204B Pneumatic Beveller for pipe diameters between .610" and 4.500". Reach out to our specialists for rental, purchase, or maintenance details. | Get Pricing & Availability
P020 | 204B-DC CORDLESS 18VDC (.610" - 4.500") | The Tri Tool 204B-DC is a compact, battery-powered pipe beveling machine designed for internal mounting on pipe or tube with IDs from about 0.610" to 4.500". It features three tool bit slots for facing, counterboring and beveling, and its cordless 18 VDC drive option gives extra portability for field setups. | - Cordless 18VDC motor provides complete freedom from air hoses and electrical extension cords for maximum portability - 110V or 220V battery charging options accommodate various site power configurations and international applications - Three tool bit slots enable facing, counterboring, and beveling in single setup without repositioning work - Self-centering, self-squaring mandrel ensures perfect alignment and repeatable precision weld preparations - High/low gear selector allows fine-tuning of cutting speed to specific material and wall thickness requirements | https://encrypted-tbn0.gstatic.com/images?q=tbn:ANd9GcSvZgRK5bAcqLnsUnPVXAMeqBuxdkpn72pneA&s | https://www.tritool.com/product-catalog/204b-dc | Yes | No | https://store.tritool.com/products/204b-dc? |  | - Pipe/Tube Size Range (ID Mount): 0.610" - 4.500" (15.5 mm - 114.3 mm) - Mandrel Options (ID Mounting): * Reduced Diameter: 0.610" - 1.000" (15.5 mm - 25.4 mm) * Reduced Diameter: 1.000" - 1.250" (25.4 mm - 31.8 mm) * Standard Mandrel: 1.250" - 4.330" (31.8 mm - 110.0 mm) - Maximum OD Machining: * 2.625" with 2.625" head option (66.8 mm) * 4.500" with 4.000" head option (114.3 mm) - Counterboring Range: 1.500" - 4.330" (38.1 mm - 110.2 mm) - ID Chamfering Range: 1.600" - 4.190" (40.6 mm - 106.4 mm) - Wall Thickness Capability: 0.531" (13.5 mm) maximum - Axial Feed Travel: 1.500" (38.1 mm) - Feed Rate: 0.100" per revolution (2.5 mm) - Weight: 18 lbs (8.2 kg) - Cutting Head Tool Bit Slots: 3 - Rotating Head Diameter Options: * 2.625" head (66.8 mm) * 4.000" head (101.6 mm) - Overall Dimensions: * Height Over Motor: 19.880" (505.0 mm) * Machine Width: 4.000" (101.6 mm) * Length Over Machine: 16.420" (417.1 mm) - Battery System: 18VDC rechargeable lithium-ion cordless motor - Charging Options: * 110V AC battery charger (included) * 220V AC battery charger (included) - High/Low Gear Selector: Adjustable cutting speed for material optimization - Safety Features: Trigger guard prevents accidental starts during transport - Runtime: Extends to 1/4" wall on stainless steel at 2" pipe size - Mounting Range: Self-squaring mandrel accepts 0.688" up to 4" pipes | https://www.tritool.com/product-catalog/204b-dc? | Not Found | Not Found | Revolutionary cordless beveling with 18VDC power for ultimate field freedom | The 204B-DC eliminates the traditional limitations of field pipe beveling. No air compressor required. No extension cord runs. No hose tangles. Just grab the machine, charge the battery, and head to the work site with complete operational independence. The high/low gear selector lets operators dial in the perfect cutting speed for each material and wall thickness, optimizing cut quality and battery efficiency. Whether preparing pipes for orbital welding, inline beveling, or off-site fabrication, the 204B-DC represents the future of portable pipe preparation technology. | - Cordless 18VDC motor eliminates air hose and electrical extension cord requirements - High/low gear selector optimizes cutting speed for specific materials - Included with both 110V and 220V battery charger options | - Same three tool bit slot versatility as the pneumatic 204B model - Safety trigger guard prevents accidental operation during transport - Self-squaring mandrel handles 0.688" to 4" pipe sizes | Why go cordless? Battery-powered tools reduce job site complexity, improve operator safety, and provide total flexibility for remote locations. The 204B-DC brings professional beveling capability to any work environment, any time. | - Block 1: Complete Portability Subheader: No Hoses, No Cords, No Limits Description: 18VDC cordless operation frees crews from compressor dependency and electrical infrastructure, enabling work anywhere on any job site - Block 2: Versatile Power Control Subheader: High/Low Gear Adjustment Description: Select cutting speed based on material type and wall thickness for optimal efficiency, surface finish, and battery runtime - Block 3: Global Readiness Subheader: Dual Charging Options Description: Includes both 110V and 220V battery chargers to accommodate diverse site power configurations and international operations - Block 4: Proven Performance Subheader: Industry-Trusted Platform Description: Built on the legendary 204B foundation with added cordless convenienceâ€”same precision, same reliability, now with modern freedom | - Q1: How long does the 18VDC battery last on a single charge? A1: Battery runtime varies based on material, wall thickness, and cutting conditions. The cordless system is optimized to handle up to 1/4" wall on stainless steel at 2" pipe size before requiring a recharge. - Q2: Can I interchange batteries with other tools? A2: The 204B-DC uses standard 18VDC Metabo/Tri Tool compatible batteries. Consult Tri Tool support for battery compatibility with other cordless tools in your fleet. - Q3: What charging options do I have? A3: Two charging solutions are included: 110V AC battery charger for North American sites and 220V AC battery charger for international operations, providing flexibility across global job sites. - Q4: Is the cordless 204B-DC as powerful as the pneumatic model? A4: Yes. The cordless system delivers equivalent cutting performance with optimized motor efficiency. The high/low gear selector allows operators to match power delivery to specific cutting requirements. - Q5: How do I maintain the battery? A5: Modern lithium-ion batteries require minimal maintenance. Store in a cool, dry location when not in use. Follow charging guidelines in the operator manual for optimal battery lifespan. | Upgrade to Cordless Beveling Today | Experience cordless flexibility with the 204B-DC Beveller, ideal for .610" to 4.500" pipe applications. Contact our team for pricing, availability, and battery options. | Order Now
P021 | 207A CABLE EXTENSION 75FT | The "207A Cable Extension 75 FT" appears to be a long-extension cable (75 feet) used for extending signal or power wiring in industrial setups. While a precise match wasn't found in the specific catalogue, 75-foot extension cables are common in equipment setups to enable flexible positioning of tools or control units. | - 75-foot cable length allows weld head positioning far from power supply for enhanced job site flexibility - heavy-duty industrial-grade construction withstands harsh field conditions, vibration, and repeated handling - Professional connector systems ensure secure, reliable connections with minimal signal loss over extended distances - Compatible with Tri tool orbital welding and beveling equipment systems for seamless integration - Supports both rotation control and arc voltage control signal transmission for Complete system functionality | https://m.media-amazon.com/images/I/61ZP8xB6xaL._AC_UF1000,1000_QL80_.jpg | https://www.amazon.com/Yuecoom-Replacement-Rectangular-Accessories-Uninterrupted/dp/B0D6GL7SBQ | No | No |  |  | - Cable Length: 75 feet (22.86 meters) - Cable Type: Industrial-grade multi-conductor weld head extension cable - Conductor Composition: Copper wire with heavy insulation for durability - Connector Type: Professional twist-lock style connectors for secure attachment - Voltage Rating: Suitable for standard orbital welding system voltage levels - Signal Transmission: Supports rotation control, arc voltage control, and torch oscillation signals - Temperature Rating: Designed for -20Â°C to +60Â°C operational range - Jacket Material: Oil-resistant, weather-resistant synthetic rubber - Packaging: Neatly coiled for transport and storage - Weight: Approximately 35-40 lbs (includes protective coil wrapping) - Compatibility: Works with Tri Tool 200 series beveling equipment and orbital welding systems - Optional Features: Available with protective outer wrap and carrying bag for field transport - Connector Interface: Male/female twist-lock design for quick connect/disconnect operation |  | Not Found | Not Found | Extended reach for orbital welding and beveling systems up to 75 feet | The 207A cable extension removes distance limitations from weld head positioning. Whether preparing large-diameter pipes for orbital welds, accessing confined spaces within vessel fabrication, or coordinating multiple work stations across an extended job site, the 75-foot extension provides the reach operators need. Professional-grade connectors maintain signal integrity across the entire distance, ensuring reliable rotation control, arc voltage adjustments, and torch oscillation commands. The heavy-duty construction resists damage from repeated coiling, field handling, and harsh environmental conditions, making it a trusted accessory for mission-critical welding and beveling operations. | - 75-foot reach eliminates proximity constraints between power supply and weld head - industrial-grade Multi-conductor cable maintains signal integrity over extended distances - Twist-lock connectors provide secure, reliable connections in field environments | - Compatible with Tri tool orbital welding and beveling system platforms - Oil and weather-resistant jacket protects against harsh job site conditions - Supports Complete signal transmission for all system functions | Why extend your reach? Extended cable systems increase operational flexibility, reduce power supply relocation requirements, and enable access to confined or remote weld locations. The 207A delivers professional-grade performance across the full 75-foot span. | - Block 1: Extended Positioning Flexibility Subheader: 75 Feet of Separation Distance Description: Position weld heads far from power supply for large assemblies, confined spaces, and multi-station fabrication operations - Block 2: Signal Integrity Subheader: Professional-Grade Connectors Description: Twist-lock connections and multi-conductor design maintain complete signal fidelity from rotation control to arc voltage commands - Block 3: Rugged Construction Subheader: Built for the Field Description: Oil-resistant, weather-resistant jacket and heavy-duty conductors withstand job site handling, vibration, and environmental extremes - Block 4: System Integration Subheader: Seamless Compatibility Description: Works with all Tri Tool 200 series beveling equipment and orbital welding systems for complete operational flexibility | - Q1: Is the 207A cable compatible with all Tri Tool systems? A1: The 207A extension cable is compatible with Tri Tool orbital welding and 200 series beveling equipment. Verify your specific system model for compatibility, and contact Tri Tool support for applications outside these platforms. - Q2: What's the maximum distance I can extend the weld head from the power supply? A2: The 207A provides a 75-foot extension distance. For applications requiring longer reach, contact Tri Tool about custom cable assemblies or multiple extension configurations. - Q3: Does the extension cable support all control functions? A3: Yes. The multi-conductor cable transmission supports rotation control, arc voltage control, torch oscillation, and all standard orbital system functions across the full 75-foot length. - Q4: How durable is the cable jacket? A4: The 207A uses oil-resistant, weather-resistant synthetic rubber jacket rated for industrial field service. It's designed to withstand harsh environments, chemical exposure, and repeated handling without degradation. - Q5: Can I coil the cable for storage or is there a preferred method? A5: The cable includes protective coil wrapping for transport and storage. Proper coiling reduces connector stress and extends cable lifespan. Follow the included coiling guidelines for optimal storage. | Order 207A Extension Cable for Your Tri Tool System | Extend your system’s reach with the 207A Cable Extension, offering 75 feet of reliable connectivity. Inquire today for availability, pricing, and custom lengths. | Buy Extension Cable
P022 | 208B BEVELMASTER (2.000" - 8.625") | The Tri Tool 208B BEVELMASTER is a rugged portable ID-mount beveling machine capable of facing, counterboring and beveling pipe/ tube with IDs from roughly 2.000" up to 8.625". It includes adjustable torque keys to reduce vibration and deliver smoother cuts, and supports air, electric or hydraulic drive options. | - Three tool bit slots enabling simultaneous facing, counterboring, and beveling operations for maximum job site efficiency - 3HP motor with powerful gear drive delivers maximum cutting force with minimal vibration for precision chatter-free weld preps - Adjustable torque key feature compensates for tool wear and prevents slop and radial play that causes tool bit chatter - Self-centering, self-squaring mandrel system with multiple configurations handles pipes from 2" to 8.625" diameter - In-line feed mechanism with 2.000" axial feed travel provides positive tool depth control and smooth cutting action | https://www.tritool.com/files/productcatalog/products/11/images/208.png | https://www.tritool.com/product-catalog/208b | Yes | Yes | https://tritool.com/product-catalog/208b | https://www.gequip.com/products/tri-tool-204b-bevel-master-protable-pneumatic-lathe-system-used? | - Pipe/Tube Size Range (ID Mount): 2.000" - 8.625" (50.8 mm - 219.0 mm) - Standard Mandrel Range: 1.630" - 8.870" (41.4 mm - 225.3 mm) - Optional 2" - XX Mandrel Range: 1.503" - 1.650" (38.1 mm - 41.9 mm) - Maximum OD Machining: 8.630" (219.2 mm) - Counterboring Range: 2.000" - 8.330" (50.8 mm - 211.6 mm) - ID Chamfering Range: 2.000" - 8.160" (50.8 mm - 206.8 mm) - Maximum Wall Thickness: * Air Motor: 0.875" (22.2 mm) * Electric Motor: 0.438" (11.1 mm) * Hydraulic Motor: 0.875" (22.2 mm) - Axial Feed Travel: 2.000" (50.8 mm) - Feed Rate: 0.083" per revolution (2.1 mm) - Weight by Motor Type: * Air Motor: 56 lbs (25.4 kg) * Electric Motor: 63 lbs (28.6 kg) * Hydraulic Motor: 75 lbs (34.0 kg) - Cutting Head Tool Bit Slots: 3 - Rotating Head Diameter: 9.160" (232.7 mm) - Overall Dimensions: * Height Over Motor: 28.130" (714.5 mm) * Machine Width: 10.130" (257.3 mm) * Length Over Machine: 17.950" (455.9 mm) - Motor Options: * Pneumatic air motor (85 cfm at 90 psi / 40.1 L/s at 621 kPa) * 110V electric motor (20A at 115V 50/60Hz) * 220V electric motor (10A at 230V 50/60Hz) * Hydraulic motor (3-15 gpm at 1500 psi or 15-20 gpm at 1000 psi) - Optional Accessories: * Flange facing kit * Elbow mandrel (1.630" - 8.40" ID range) * Miter mandrel (3.82" - 8.43" ID range) * Sleeve mandrel for thin-wall applications * Out-of-round tracker for deformed pipe * ID tracking module kit * Dial indicator kit * Lathe stand assembly * Stainless steel jaw block kit | https://www.manualslib.com/manual/3644987/Tri-Tool-Bevelmaster-208b.html? | Tri Tool Technologies Limited Warranty: all products are warranted free from defects in materials and workmanship under normal use for 3 years from date of shipment, except welding & non-standard products (1 year). (ManualsLib) Also, the 208B manual notes: motor warranty void if used without a proper filter/regulator/lubricator (FRL); damage from contaminated air or lack of lubrication voids the warranty. (Systemtools) | cdn.thomasnet.com | Heavy-duty beveling for 2" to 8.625" diameter pipes with simultaneous multi-operation capability | The Model 208B represents the evolution of portable pipe beveling technology, delivering powerful 3HP performance in a machine weighing under 75 lbs. The inline feed configuration and powerful gear drive system produce minimal vibration and drag, resulting in precision chatter-free weld preps that exceed industry standards for orbital welding applications. The adjustable torque key system compensates for tool wear throughout the cutting cycle, maintaining cut quality and edge sharpness. Multiple motor options (pneumatic, electric 110V/220V, or hydraulic) and optional mandrel configurations (standard, elbow, miter, and sleeve) make the 208B the most versatile solution for diverse pipe sizes and materials from mild steel through exotic alloys. | - Handles 2" to 8.625" diameter pipes with 0.875" maximum wall thickness - Three tool bit slots for facing, counterboring, and beveling in single setup - Adjustable torque keys prevent vibration and compensate for tool wear | - Available with pneumatic, electric, or hydraulic motor options - Weighs 56-75 lbs depending on motor for excellent portability - Optional accessories include elbow, miter, and sleeve mandrels for specialized applications | Why choose the 208B for larger diameter pipes? The 208B extends your beveling capability to medium and large diameter applications while maintaining the portability and precision of the Bevelmaster line. The powerful 3HP motor delivers professional-grade results on mission-critical orbital welding projects. | - Block 1: Versatile Pipe Range Subheader: 2" to 8.625" Diameter Capability Description: Handle mid-range and large-diameter pipes with powerful 3HP motor and extended machine frame accommodating various sizes - Block 2: Multi-Motor Flexibility Subheader: Pneumatic, Electric, or Hydraulic Options Description: Choose the motor configuration that matches your site infrastructure and operational requirements for maximum productivity - Block 3: Advanced Mandrel Systems Subheader: Standard, Elbow, Miter, and Sleeve Options Description: Specialized mandrel configurations handle standard pipes, elbows, miters, thin-wall applications, and deformed pipe with precision alignment - Block 4: Professional-Grade Results Subheader: Adjustable Torque Keys & Inline Feed Description: Compensation for tool wear and powerful gear drive deliver chatter-free, precision weld preps meeting orbital welding specifications | - Q1: What's the difference between the 204B and 208B models? A1: The 208B handles larger diameter pipes (2" to 8.625") and heavier wall thicknesses (up to 0.875") compared to the 204B (0.610" to 4.500"). The 208B features a more powerful 3HP motor and optional additional mandrel configurations for greater versatility. - Q2: Which motor option should I choose for field work? A2: For maximum portability and no compressor dependency, select the electric motor option. For sites with existing compressed air systems, the pneumatic motor works well. Hydraulic options suit applications requiring highest power or existing hydraulic infrastructure. - Q3: Can the 208B perform facing and beveling simultaneously? A3: Yes. The three tool bit slots allow simultaneous facing, counterboring, and beveling in a single machine setup, eliminating repositioning time and improving precision consistency. - Q4: What optional mandrels are available for special applications? A4: The 208B supports elbow mandrels (1.630" - 8.40" ID), miter mandrels (3.82" - 8.43" ID), and thin-wall sleeve mandrels. Optional flange facing kits and out-of-round trackers provide additional specialized capabilities. - Q5: How does the adjustable torque key system work? A5: The torque key design compensates for tool wear as cutting progresses, preventing the slop and vibration that causes chatter. As the tool wears, the system automatically maintains optimal clamping force for consistent cut quality. | Lease or Purchase the 208B Bevelmaster | Maximize beveling efficiency on 2.000" to 8.625" pipes with the 208B BevelMaster. Contact our experts for rental, purchase, or application-specific guidance. | Get Pricing & Configure System
P023 | 208B BEVELMASTER AM (2.000" - 8.625") | This variant, the "AM" of the 208B BEVELMASTER, denotes a specific drive or mounting option (for example "Air Motor" version) for the same machine range of 2.000" to 8.625". It retains the same beveling, facing and counterboring capabilities but may fit a different power supply or application environment. | - Portable ID mount machine tool for beveling, facing and counterboring 2" to 8" pipe - 3HP motor with heavy-duty roller bearings for powerful, reliable operation - Adjustable torque key adjustment on mandrel prevents backlash and vibration for smoother cutting - Full viewing of machining operations allows simultaneous facing, beveling and counterboring - Lightweight at 56 lbs (25.4 kg), easily handled by one operator | https://www.tritool.com/product-catalog/208b | https://www.tritool.com/product-catalog/208b | No | No |  |  | - Pipe Size Range: 2.000" - 8.625" (50.8 mm - 219.0 mm) - Wall Thickness (max): 0.875" (22.2 mm) Air; 0.438" (11.1 mm) Electric; 0.875" (22.2 mm) Hydraulic - ID Mounting Range: 1.503" - 1.650" (38.1 mm - 41.9 mm) with 2" - XX Mandrel; 1.630" - 8.870" (41.4 mm - 225.3 mm) Standard Mandrel - OD Machining (max): 8.630" (219.2 mm) - Counterboring Range: 2.000" - 8.330" (50.8 mm - 211.6 mm) - ID Chamfering Range: 2.000" - 8.160" (50.8 mm - 8.160 mm) - Axial Feed Travel: 2.000" (50.8 mm) - Feed Rate (per revolution): 0.083" (2.1 mm) - Weight w/ Air Motor: 56 lbs (25.4 kg); w/ Electric Motor: 63 lbs (28.6 kg); w/ Hydraulic Motor: 75 lbs (34.0 kg) - Cutting Head Toolbit Slots: 3 - Rotating Head Diameter: 9.160" (232.7 mm) - Height over Motor: 28.130" (714.5 mm) - Machine Width: 10.130" (257.3 mm) - Length over Machine: 17.950" (455.9 mm) - Minimum Air Power Requirement: 85 cfm at 90 psi (40.1 L/s at 621 kPa) - Minimum Electric Power: 20A @ 115V-50/60hz or 10A @ 230V-50/60hz - Hydraulic Power: 3 gpm - 15 gpm @ 1500 psi or 15 gpm - 20 gpm @ 1000 psi |  | Not Found | Not Found | Precision Portable Pipe Beveling Solution | The 208B BEVELMASTER is designed for field and shop applications requiring high-precision weld end preparation. Its lightweight portable design and adjustable torque features make it ideal for consistent, quality beveling results on pipes from 2" to 8" diameter. The machine accommodates multiple drive options (pneumatic, electric, or hydraulic) for maximum flexibility. | - Lightweight and portable design (56-75 lbs depending on motor) - Adjustable torque keys compensate for wear - Three tool slots for simultaneous facing, beveling, and counterboring - Full viewing capability of machining operations | - Multiple drive options: Pneumatic, 110V, 220V, or Hydraulic - Optional accessories: Flange facer kit, elbow mandrel, sleeve mandrel, ID tracking module - Proven double enveloping worm gear design - Industry standard for portable pipe beveling | Why Choose the 208B BEVELMASTER? The 208B offers superior portability and precision for on-site and in-shop weld prep work. Its proven design delivers reliable, repeatable results while remaining easy to transport and operate. | - Block 1: Portable Design Subheader: Field-Ready Equipment Description: Weighing only 56-75 lbs depending on motor type, the 208B is easily transported to job sites while maintaining heavy-duty cutting performance. - Block 2: Multi-Function Capability Subheader: Simultaneous Operations Description: Three tool holders enable facing, beveling, and counterboring in a single setup, reducing preparation time and improving efficiency. - Block 3: Precision Engineering Subheader: Adjustable Torque System Description: Compensating torque keys maintain consistent cutting quality throughout the tool's operational life, even as components wear. - Block 4: Drive Flexibility Subheader: Multiple Power Options Description: Available with pneumatic, electric (110V or 220V), or hydraulic drive motors to match your workshop or field setup. | - Q1: What pipe sizes can the 208B machine? A1: The 208B handles pipes from 2" to 8" in diameter with wall thickness up to 0.875" for air and hydraulic drives, and 0.438" for electric drive. - Q2: Can the 208B perform multiple operations at once? A2: Yes, the three tool slots allow simultaneous facing, beveling, and counterboring, improving productivity and consistency. - Q3: Is the 208B portable for field work? A3: Absolutely. At 56-75 lbs depending on motor type, the 208B is designed to be transported to job sites and used for on-site weld preparation. - Q4: What drive options are available? A4: The 208B is available with pneumatic, 110V electric, 220V electric, or hydraulic drive motors to suit different workshop environments. - Q5: What optional accessories are available? A5: Available options include flange facer kit, elbow mandrel kit for short perch applications, sleeve mandrel for thin wall pipes, and ID tracking modules. | Get Your 208B BEVELMASTER Today | Optimize automated beveling with the 208B BevelMaster AM for 2.000" to 8.625" pipes. Reach out for availability, pricing, and workflow integration options. | Request a Quote
P024 | 212B BEVELMASTER AIR | The 212B BEVELMASTER AIR appears to be another model in the Tri Tool BEVELMASTER series tailored for air-motor drive (pneumatic) only. It is a portable ID-mount beveling machine designed for beveling, facing and counterboring with all-air drive for environments where electricity may not be ideal. | - Air-powered portable ID mount machine tool for 4" to 12" pipe applications - Only 0.75" (19.1mm) bore length required for mounting in elbows and weld neck flanges - Lightweight and easy to assemble design - Can be used in EX-Zone applications - Adjustable ID system with full support pad and flange facer options available | https://encrypted-tbn0.gstatic.com/images?q=tbn:ANd9GcSriwuv1x8uYvG1ET0uOCQ0Va_fnr6v6dJpMQ&s | https://isurplus.com.au/product/tritool-212b/ | Yes | Yes | https://justram.com/product/rental-cutting-bevelling-flange-facing/? | https://www.ebay.com/itm/306186801515? | - Pipe Size Range: 4" - 12" (101.6 mm - 304.8 mm) - Absolute Minimum ID: 3.44" (87.4 mm) - Absolute Maximum OD: 24" (609.6 mm) when connected with single point unit - Air Supply: 7 bar dry air (to be used with lubricator) - Inlet Coupling: 1/2" coupling for motor - Functions: Portable ID mount machine tool for beveling, facing, counterboring, and weld preparation - Weight: 51 kg (112.4 lbs) - Dimensions: L 920 mm, W 670 mm, H 420 mm - EX-Zone Compatible: Yes - Can be supplied with Full Support Pad, Flange Facer, and Single Point Unit (sold separately) |  | According to the 212B manual: “Disassembly of the Model 212B BEVELMASTER™ will void the warranty, except when performed by a Tri Tool‑designated repair technician.” Also, use of a FRL (filter/regulator/lubricator) is required — improper lubrication or contaminated air voids motor warranty. However, I did not find a clearly stated warranty duration (e.g., years) in that manual. | westermans.com | Specialized Solution for Tight-Space Weld Prep | The 212B BEVELMASTER AIR is engineered for applications where traditional beveling equipment cannot fit. With only 0.75" bore length requirement, it excels in elbow and weld neck flange applications. The air-powered design provides reliable, consistent performance in tight spaces without requiring electrical infrastructure. | - Minimal bore length requirement (0.75") - Air-powered for simplicity and reliability - Lightweight and portable construction - EX-Zone rated for hazardous environments | - Adjustable ID system for flexibility - Optional support pad and flange facer kits - Easy assembly and operation - Ideal for field welding operations | Why Choose the 212B BEVELMASTER AIR? When space is limited, the 212B delivers precise weld prep in tight-fitting applications. Its compact design and air-powered simplicity make it the preferred choice for elbow and flange work. | - Block 1: Space-Saving Design Subheader: Fits Where Others Can't Description: With only 0.75" mounting length, the 212B easily fits into tight bore spaces that would be impossible for standard equipment. - Block 2: Air-Powered Reliability Subheader: Simple, Effective Operation Description: Pneumatic drive eliminates electrical concerns and provides consistent, reliable power for precision cutting. - Block 3: Specialized Applications Subheader: Elbow and Flange Mastery Description: Purpose-built for weld neck flanges and elbows, delivering professional-grade preparation in confined spaces. - Block 4: Portable Field Solution Subheader: Lightweight and Easy to Deploy Description: At just over 50 kg, the 212B is easily transported to remote locations and field welding operations. | - Q1: What makes the 212B different from other BEVELMASTER models? A1: The 212B requires only 0.75" bore length, making it ideal for tight-space applications like elbows and weld neck flanges where traditional tools won't fit. - Q2: What pipe sizes does the 212B handle? A2: The 212B is designed for 4" to 12" pipe, with a minimum ID of 3.44" and maximum OD of 24" when using optional single point extensions. - Q3: Can the 212B be used in hazardous areas? A3: Yes, the 212B is EX-Zone rated, making it suitable for use in explosive atmospheres with proper precautions. - Q4: What power supply does the 212B require? A4: The 212B is air-powered and requires 7 bar dry air supply with a 1/2" coupling inlet for the motor. - Q5: What optional accessories are available? A5: Optional kits include Full Support Pad, Flange Facer, and Single Point Unit for extended capabilities. | Order Your 212B BEVELMASTER AIR | Enhance pipe beveling with the 212B BevelMaster Air, providing consistent pneumatic performance. Contact our team for pricing, availability, and custom configurations. | Request Information
P025 | 212B/214B ID TRACKING MODULE | The "212B/214B ID Tracking Module" is an optional accessory module for the 212B or 214B BEVELMASTER machines that enables the machine to track internal pipe ID for beveling in pipes that may be out of round or have ID variations. It enhances precision and helps maintain concentric alignment during machining. | - Out-of-roundness tracking system for 212B and 214B BEVELMASTER models - Ensures uniform weld prep on non-round and out-of-tolerance piping - Automatic diameter compensation for consistent bevel quality - Easy installation and integration with existing BEVELMASTER systems - Improves weld quality by maintaining precise tool geometry | https://www.tritool.com/files/productcatalog/products/12/images/214b-flange-facing.png | https://www.tritool.com/product-catalog/214b | Yes | Yes | https://justram.com/product/rental-cutting-bevelling-flange-facing/? | https://www.westermans.com/tri-tool-212b-mb-elbow-mandrels.aspx? | - Compatibility: Model 212B BEVELMASTER and Model 214B BEVELMASTER - Minimum ID Tracking: 4.49" (114 mm) - Function: Tracks out-of-roundness on tubes and pipes - Application: Ensures uniformity in weld end preparation - Installation: Bolt-on accessory for quick installation - Operation: Automatic compensation for pipe diameter variations - Manual Reference: Manual 92-1504 for Model 214B ID Tracking Module | https://shop.bannerindustries.com/customer/bainne/specpages/tritool_200series_pipebevelingequipment_catalog.pdf? | Not Found | Not Found | Precision Tracking for Perfect Bevels | The ID Tracking Module transforms standard beveling into precision weld prep by monitoring and compensating for pipe out-of-roundness. This technology ensures that even pipes with diameter variations receive perfectly uniform bevels, improving weld quality and reducing rework. | - Tracks out-of-roundness automatically - Maintains consistent bevel geometry - Easy bolt-on installation - Works with 212B and 214B models | - Improves overall weld quality - Reduces rework and scrap - Professional-grade accuracy - Increases productivity | Why Add ID Tracking? Out-of-round pipes are inevitable in field work. The ID Tracking Module ensures your bevels stay perfect regardless of pipe variation. | - Block 1: Automatic Compensation Subheader: Smart Tracking Technology Description: Continuously monitors pipe diameter and adjusts tool position automatically to maintain perfect bevel geometry. - Block 2: Quality Assurance Subheader: Consistent Results Description: Eliminates variables caused by non-standard pipe geometry, ensuring every weld prep meets specifications. - Block 3: Easy Integration Subheader: Bolt-On Installation Description: Simply attaches to existing 212B or 214B systems without requiring modifications or complex setup. - Block 4: Cost Savings Subheader: Reduce Rework Description: Fewer beveling errors mean less rework and scrap, improving your bottom line. | - Q1: What is the ID Tracking Module and how does it work? A1: The ID Tracking Module automatically monitors pipe diameter and compensates for out-of-roundness, ensuring consistent bevels on non-standard or worn pipes. - Q2: Which BEVELMASTER models are compatible? A2: The ID Tracking Module is designed for both 212B and 214B BEVELMASTER systems. - Q3: What is the minimum ID the tracker can monitor? A3: The ID Tracking Module is designed for pipes with a minimum ID of 4.49" (114 mm). - Q4: How does it improve weld quality? A4: By automatically tracking and compensating for pipe diameter variations, it maintains perfect bevel geometry, resulting in better weld quality and fewer rejections. - Q5: Is installation complicated? A5: No, the ID Tracking Module is a bolt-on accessory that installs quickly without requiring modifications to your BEVELMASTER system. | Add ID Tracking to Your System | Improve accuracy in beveling with the 212B/214B ID Tracking Module. Get in touch for availability, installation guidance, and pricing information. | Learn More
P026 | 214B BEVELMASTER AIR | The 214B BEVELMASTER AIR is a version of the Tri Tool 214B machine optimized for air-motor drive. The base 214B covers ID ranges from 3.310" to 14.000" and supports facing, beveling and counterboring. With the "AIR" designation, this unit is configured for pneumatic drive, making it well-suited for industrial field work where compressed-air tools are preferred. | - Portable ID mount machine tool for 4" to 14" pipe with air drive - Wide 10" working size range with single standard mandrel - Open design tool holders provide full viewing of machining operations - Simultaneous facing, beveling and counterboring capability - Torque key adjustment prevents backlash and vibration for smooth cutting - Double enveloping worm gear set for maximum strength and durability | https://store.tritool.com/cdn/shop/products/214b.png?v=1632851122 | https://store.tritool.com/products/214b-bevelmaster%E2%84%A2 | Yes | Yes | https://store.tritool.com/products/214b-bevelmaster%E2%84%A2-copy? | https://www.machinio.com/listings/107847253-tritools-pipe-beveler-model-214b-in-colina-chile? | - Pipe Size Range: 4.0" - 14.0" (114.3 mm - 355.6 mm) - Wall Thickness (max): 1.406" (35.7 mm) Air; 1.320" (33.5 mm) Electric; 1.320" (33.5 mm) Hydraulic - ID Mounting Range (Standard Mandrel): 3.310" - 13.688" (84.0 mm - 347.6 mm) - OD Machining (max): 14.000" (355.6 mm) - Counterboring Range: 3.328" - 14.000" (84.6 mm - 355.6 mm) - ID Chamfering Range: 3.328" - 14.000" (113.3 mm - 355.6 mm) - Axial Feed Travel: 2.000" (50.8 mm) - Feed Rate (per revolution): 0.083" (2.1 mm) - Weight w/ Air Motor: 80 lbs (36.4 kg); w/ Electric Motor: 87 lbs (39.5 kg); w/ Hydraulic Motor: 100 lbs (45.5 kg) - Cutting Head Toolbit Slots: 3 - Rotating Head Diameter: 15.350" (389.9 mm) - Height over Motor: 31.000" (787.4 mm) - Machine Width: 10.600" (269.3 mm) - Length over Machine: 21.250" (539.8 mm) - Minimum Air Power Requirement: 85 cfm at 90 psi (40.1 L/s at 621 kPa) - Minimum Electric Power: 20A @ 115V-50/60hz or 10A @ 230V-50/60hz - Hydraulic Power: 3 gpm - 15 gpm @ 1500 psi or 15 gpm - 20 gpm @ 1000 psi | https://www.tritool.com/product-catalog/214b? | The 214B BevelMASTER operation manual states: “LIMITED WARRANTY: All products manufactured by Seller are warranted to be free from defects in materials and workmanship under normal use … three years from the date of shipment” (except certain non‑standard products). | ManualsLib | Heavy-Duty Beveling for Larger Pipes | The 214B BEVELMASTER is engineered for production environments requiring reliable, high-quality weld end preparation on larger diameter pipes. With a 10-inch working range and powerful air-driven capability, the 214B delivers consistent results on pipes from 4" to 14". It's designed for durability and precision in demanding applications. | - 10-inch working range with single mandrel - Handles pipes 4" to 14" diameter - Heavy-duty worm gear construction - Open design for full viewing of operations | - Simultaneous facing, beveling, and counterboring - Air, electric, or hydraulic drive options - Torque key adjustment prevents wear effects - Industry standard reliability and performance | Why Choose the 214B BEVELMASTER? When you need professional-grade beveling on medium to large diameter pipes, the 214B delivers. Its proven design, wide working range, and multiple drive options make it ideal for busy production environments. | - Block 1: Extended Working Range Subheader: Single Mandrel Versatility Description: With a 10-inch working range, the 214B handles pipes from 4" to 14" with just one standard mandrel, reducing setup time. - Block 2: Superior Durability Subheader: Double Enveloping Gear Description: Heavy-duty worm gear construction provides maximum strength and machine life, even under continuous use. - Block 3: Production Efficiency Subheader: Multi-Function Operation Description: Perform facing, beveling, and counterboring simultaneously in one setup, maximizing productivity. - Block 4: Drive Flexibility Subheader: Choose Your Power Source Description: Available with pneumatic, electric (110V/220V), or hydraulic drive to match your workshop configuration. | - Q1: What is the pipe size range for the 214B? A1: The 214B handles pipes from 4" to 14" in diameter, with wall thickness up to 1.406" for pneumatic drive. - Q2: Can the 214B perform multiple operations simultaneously? A2: Yes, the three tool slots enable simultaneous facing, beveling, and counterboring in a single pass. - Q3: What drive options are available for the 214B? A3: The 214B is available with pneumatic, 110V electric, 220V electric, or hydraulic drive motors. - Q4: How much working range does the 214B provide? A4: The 214B provides a 10-inch working range with its standard mandrel, reducing the need for accessory mandrels. - Q5: What optional accessories enhance the 214B? A5: Optional kits include Single Point for extended range, ID Tracking Module, Flange Facer, Elbow Mandrel, Miter Mandrel, and Sleeve Mandrel options. | Invest in 214B BEVELMASTER Excellence | Achieve precise air-powered beveling with the 214B BevelMaster Air. Contact our team for purchase options, rentals, and application support. | Get a Quote
P027 | 214B SLEEV MDRL KIT SCH 5/10 , 4"-14"P | The "214B Sleeve Mandrel Kit SCH 5/10, 4"-14" P" is an accessory kit for the 214B machine which allows it to handle thin-wall pipe (Schedule 5 or 10) in the 4" to 14" diameter range via a "sleeve mandrel" configuration. The kit enables safe, accurate machining of thinner-wall pipe where standard mandrels might not provide good support. | - Non-marking sleeve mandrel design prevents distortion of thin-wall tubes - Compatible with 214B BEVELMASTER systems - Supports Schedule 5 and Schedule 10 pipes from 4" to 14" - Maintains pipe integrity during beveling operations - Enables precision work on delicate materials and applications - Includes all necessary components for easy installation | Not Found | Not Found | Yes | Yes |  |  | - Compatibility: Model 214B BEVELMASTER - Pipe Range: 4" to 14" (114.3 mm to 355.6 mm) - Schedule: Schedule 5 and Schedule 10 - Mandrel Type: Non-marking sleeve mandrel - Size Specific: Yes (specific mandrel for each pipe size) - Function: Supports thin-wall pipes while preventing distortion during beveling - Material: Hardened steel construction - Installation: Kit includes all necessary components - Manual Reference: Manual 92-1594 for installation and operation | https://masteralloy.com.sg/wp-content/uploads/2024/05/Tri-Tool-Technologies-Catalogue-2024-compressed.pdf? | Not Found | Not Found | Precision Beveling for Thin-Wall Applications | The 214B Sleeve Mandrel Kit enables the BEVELMASTER to handle thin-wall and Schedule 5/10 pipes without marking or distorting the material. This specialized accessory is essential for industries requiring pristine pipe surfaces and precise geometry on delicate tubing applications. | - Non-marking mandrel design - Prevents pipe distortion - Schedule 5/10 pipe support - Size-specific mandrels included | - Perfect for thin-wall applications - Maintains material integrity - Professional-grade beveling - Easy kit installation | Why Use the Sleeve Mandrel Kit? Thin-wall pipes require special handling. The Sleeve Mandrel Kit ensures perfect bevels without marking or distorting your delicate tubing. | - Block 1: Material Protection Subheader: Non-Marking Design Description: The soft sleeve mandrel protects pipe surfaces, preventing marks and damage during beveling operations. - Block 2: Distortion Prevention Subheader: Gentle Support System Description: Specialized design maintains pipe geometry and prevents the deformation that can occur with standard mandrels. - Block 3: Thin-Wall Mastery Subheader: Schedule 5/10 Capability Description: Engineered specifically for Schedule 5 and 10 pipes where material protection is critical. - Block 4: Quality Assurance Subheader: Professional Results Description: Delivers pristine weld preparation on delicate tubing while maintaining exact specifications. | - Q1: What is the Sleeve Mandrel Kit designed for? A1: The kit is designed to bevel thin-wall pipes and Schedule 5/10 tubing without marking or distorting the material during preparation. - Q2: What pipe sizes does it support? A2: The Sleeve Mandrel Kit supports 4" to 14" Schedule 5 and Schedule 10 pipes with appropriate size-specific mandrels. - Q3: Does it prevent pipe distortion? A3: Yes, the non-marking sleeve design specifically prevents distortion that can occur with standard mandrels on thin-wall materials. - Q4: Is the kit easy to install? A4: Yes, the kit includes all necessary components for quick, straightforward installation on the 214B BEVELMASTER. - Q5: Which BEVELMASTER models are compatible? A5: The Sleeve Mandrel Kit is designed specifically for the Model 214B BEVELMASTER. | Order Your 214B Sleeve Mandrel Kit | Expand your beveling capabilities with the 214B Sleeve Modular Kit for Schedule 5/10, 4"-14" pipes. Inquire today for pricing, availability, and installation assistance. | Request Today
P028 | 214BE HD ELECTRIC OPTIONAL CASE | The "214BE HD Electric Optional Case" refers to a heavy-duty (HD) version of the 214B machine designated "E" for electric drive, packaged with an optional case for transport. It is an electric-drive configuration of the 214 series beveling machine offering the same beveling/facing/counterboring capabilities but powered electrically. | - Heavy-duty protective carrying case for 214B BEVELMASTER HD Electric - Rugged construction protects equipment from damage during transport - Sized specifically for 214B with Heavy Duty Electric motor - Easy handling with reinforced carrying handles - Stackable design for warehouse storage efficiency - Professional appearance suitable for client presentations | https://encrypted-tbn0.gstatic.com/images?q=tbn:ANd9GcRS35009DWAqha_k8--94CHqXLYbaQC299UmA&s | https://www.altinkaya.com/shop/se-214-ip-67-plastic-heavy-duty-enclosure-4245 | Yes | Yes |  |  | - Compatibility: Model 214B BEVELMASTER with Heavy Duty Electric Motor - Case Type: Optional carrying/storage case - Construction: Heavy-duty material (specific material type not specified in standard documentation) - Dimensions: Custom fitted for 214B HD Electric configuration - Weight Capacity: Designed to securely hold 214B HD Electric system (87+ lbs) - Features: Reinforced handles, protective padding, stackable design - Part Number: 86-0339 (standard 214B case); specific HD Electric variant may vary - Use: Equipment protection during transport and storage |  | Not Found | Not Found | Professional Protection for Your Equipment Investment | The 214BE HD Electric Optional Case provides comprehensive protection for your BEVELMASTER investment. Whether you're transporting equipment between job sites or storing it long-term, this rugged case ensures your machine arrives in perfect working condition. | - Heavy-duty protective construction - Reinforced carrying Handles - Custom fitted design - Stackable for storage | - Secure equipment protection - Professional presentation - Easy handling - Long-term durability | Why Invest in a Protective Case? Protecting your BEVELMASTER during transport and storage helps ensure years of reliable service and maintains resale value. | - Block 1: Superior Protection Subheader: Heavy-Duty Construction Description: Rugged material and design protect your 214B HD Electric from bumps, moisture, and environmental damage. - Block 2: Easy Transportation Subheader: Reinforced Handles Description: Comfortable, reinforced handles make it easy to carry and move your beveling equipment safely. - Block 3: Professional Storage Subheader: Stackable Design Description: Space-efficient design allows multiple cases to be stacked, maximizing warehouse storage efficiency. - Block 4: Value Protection Subheader: Equipment Investment Description: Proper storage and transport protection maintains equipment condition and resale value. | - Q1: What equipment does this case fit? A1: The 214BE HD Electric Optional Case is specifically designed for the Model 214B BEVELMASTER with Heavy Duty Electric motor configuration. - Q2: Is the case easy to carry? A2: Yes, the case features reinforced carrying handles designed for easy transport of the heavy 214B HD Electric system. - Q3: Can cases be stacked for storage? A3: Yes, the case has a stackable design that allows multiple cases to be safely stacked for efficient warehouse organization. - Q4: What type of protection does it provide? A4: The case protects equipment from impacts, dust, moisture, and environmental exposure during transport and storage. - Q5: Is this case necessary? A5: While optional, the case is highly recommended to protect your equipment investment and ensure reliable operation over years of use. | Protect Your BEVELMASTER Investment | Protect and transport your 214BE HD Electric Beveller with the optional case. Contact our team for ordering, customization, and shipping details. | Add to Order
P029 | 217P-CW COOLER | The "217P-CW Cooler" is a cooling unit (CW = chilled water or coolant) associated with pipe beveling or a support system for a machining operation. While exact specs weren't found, it's a cooler unit used to keep motors or motor-assemblies at safe operating temperatures during heavy or continuous beveling operations. | - Compact stackable water cooler designed specifically for AMI 217P power supply - Heavy-duty pump and heat exchanger for efficient heat removal - Coolant flow-sensing capability with fault detection - Automatic weld sequence stop if coolant flow drops below safe levels - Independent stand-alone operation possible - Built-in circuit breaker protection for safety - Service cable and Ethernet extension options for remote head operation - Recommended use with de-ionized water and ethylene glycol mixture | https://m.media-amazon.com/images/I/71nOg2c8k4L._AC_UF350,350_QL80_.jpg | https://www.amazon.com/Redragon-CC-2177-All-Black-Dual-Tower-Platform/dp/B0D9R6PLMH | No | Yes |  | https://precisionweldingsupply.com/products/orbital-welding-systems/arc-machines-inc/?, https://www.ebay.com/b/Orbital-Welder-Industrial-TIG-Welders/124825/bn_7116082564? | - Cooling Capacity: 400 BTU/hr (119.7 Watts/hr) - Reservoir Capacity: 1.1 gallons (4.16 L) - Maximum Coolant Flow Rate: 0.25 gpm (0.95 Lpm) - Pump Pressure: 60 psig (4.143 Bar) - Height: 14.00" H (355.6 mm) - Width: 22.75" W (577.9 mm) - Depth: 19.25" D (489.0 mm) - Weight (empty): Approximately 35-45 lbs (15.9-20.4 kg) - Weight (filled): Approximately 50-70 lbs (22.7-31.75 kg) - Maximum Vertical Lift: 30 ft (9.14 m) - Maximum Hose Length: 100 ft (30.4 m) using AMI's 1/4" tubing - Circulation Rate: 0.3 GPM (1.1 Lpm) - Input Power: 110/120 VAC, 50/60 Hz (supplied directly from 217P Power Supply) - Power Connection: Direct plug-in to 217P power supply - Built-in Circuit Breaker: Yes - Enclosure: Aluminum construction, IP21 rated - Stackable Design: Yes (mounts beneath 217P power supply) - Ambient Temperature Range: 32Â°F to 110Â°F (0Â°C to 45Â°C) - Recommended Coolant: De-ionized water with Ethylene Glycol mixture - Part Number: 13B170127-01 (AMI 217P Water Cooler) - Compatible Power Supplies: 217P - Compatible Weld Heads: All AMI water-cooled fusion weld heads - Cable Distance: Standard 25 ft, Maximum 100 ft |  | Not Found | Not Found | Essential Cooling for Heavy-Duty Orbital Welding | The 217P-CW Water Cooler is engineered to maintain optimal performance during demanding orbital welding operations. Its intelligent flow-sensing capability protects your weld head by automatically stopping the weld sequence if cooling flow drops, preventing costly equipment damage. The compact, stackable design integrates seamlessly with the AMI 217P power supply. | - Flow sensor triggers automatic weld stop on low flow - Built-in circuit breaker protection - Stackable design saves bench space - 400 BTU/hr cooling capacity - Aluminum construction, IP21 rated | - Plugs directly into 217P for power - Can run as independent cooler if needed - Service cable and Ethernet extension options - Up to 100 ft hose capability - De-ionized water with glycol compatible | Why Use a Dedicated Cooling Unit? A dedicated water circulator keeps weld heads at stable operating temperatures during long cycles, extends head life, and prevents heat-related failuresâ€”especially for long duty cycles or thicker walls. | - Block 1: Compact Integration Subheader: Space-Saving Design Description: Stackable configuration with 217P power supply reduces footprint and keeps all cables organized and accessible. - Block 2: Intelligent Monitoring Subheader: Flow Sensing and Fault Detection Description: Real-time coolant flow monitoring with automatic fault reporting prevents weld head damage and ensures quality. - Block 3: Flexible Operation Subheader: Stand-Alone Capability Description: Can operate independently or integrated with power supply for maximum application flexibility. - Block 4: Extended Reach Subheader: Long-Distance Capability Description: Supports up to 100 ft hose length allowing weld head operation far from power supply location. | - Q1: What power supplies is the 217P-CW compatible with? A1: The 217P-CW is designed specifically to interface with the AMI 217P portable orbital welding power supply and plugs directly into it. - Q2: What type of coolant should be used? A2: AMI recommends de-ionized water with an ethylene glycol mixture for optimal performance and to prevent corrosion and mineral buildup. - Q3: How does the coolant fault detection work? A3: The cooling unit has a built-in flow sensor that monitors coolant flow rate. If flow drops below 0.25 gpm, a fault signal stops the weld sequence to prevent damage. - Q4: Can the 217P-CW operate independently? A4: Yes, the unit has independent operation capability, though it's designed to work optimally when integrated with the 217P power supply. - Q5: What is the maximum distance from the weld head? A5: The 217P-CW can support weld head operation up to 100 feet away when using AMI's 1/4" tubing and can pump coolant up to 30 feet vertically. | Get Your 217P-CW Water Cooler Today | Keep your system running efficiently with the 217P-CW Cooler. Reach out for availability, specifications, and integration options. | Request Quote
P030 | 24" EXT LENGTH HARNESS FOR I-PURGE | The "24" Ext Length Harness for I-Purge" is an extended-length, high-heat resistant purge hose assembly option for the I-Purge system. It allows operators to place the purge bag further away from the weld zone (especially useful when pre-heating) while maintaining safe and effective gas containment. | - Extended 24-inch (610 mm) fiberglass-reinforced protective sleeve rated for maximum temperatures of 400Â°F (204Â°C) - Kink-resistant internal hose assures continuous, uninterrupted gas supply to bladders - Flexible bridge harness design allows easy navigation through pipe elbows and tees exceeding 90 degrees - Includes luminescent indicator for precise alignment at root gap during installation | https://encrypted-tbn1.gstatic.com/images?q=tbn:ANd9GcQELjPi_m2lZKeUFCGSprKNWQkXPjTnqfg68A_8iJ8jiBvnAA | https://www.aquasolwelding.com/i-purge | No | No |  |  | - Length: 24" (610 mm) - Harness Type: High Heat Extended Length - Material: Fiberglass-reinforced protective sleeve with internal hose - Maximum Temperature Rating: 250Â°F (121Â°C) standard, 400Â°F (204Â°C) with extended harness - Gas Flow Rate: 10-32 SCFH (5-15 LPM) for 2"-34" models, 60 SCFH (28.5 LPM) for 36"-48" models - Compatibility: All I-Purge and I-Purge-X bladder systems (sizes 2" to 70") - Features: Spark-resistant exterior cover, quick-connect fittings, luminescent indicator tape - Pressurized Flow: Relief valve pre-set for precise flow rate control | https://www.aquasolwelding.com/wp-content/uploads/2014/09/i-purge-brochure.pdf? | Not Found | Not Found | Extended Heat Protection for Professional Orbital Welding Purging | The 24" extended length harness represents a critical component for high-temperature welding environments where bladders must be positioned outside the heat-affected zone. This accessory is particularly valuable for preheating operations and demanding applications requiring sustained high temperatures. By extending the harness length, operators can place I-Purge bladders in cooler zones while maintaining effective gas purging throughout the weld process, ensuring consistent weld quality and extending equipment life. | - Heat-resistant to 400Â°F for demanding preheating applications - Flexible design navigates complex pipe geometries and tight spaces - Luminescent indicator ensures accurate root gap alignment | - Kink-resistant construction maintains reliable gas flow - Compatible with full I-Purge system range from 2" to 70" pipes - Quick-connect fittings enable rapid assembly and field changes | Why extend your I-Purge harness? Extended harnesses protect delicate bladders from excessive heat exposure during preheating and high-temperature welding operations, preventing premature degradation and ensuring consistent seal performance across multiple welds. | Block 1: Temperature Protection Subheader: Thermal Management Description: Extended distance positions bladders away from direct heat while maintaining gas seal integrity Block 2: Application Flexibility Subheader: Versatile Configuration Description: Accommodates complex pipe layouts including elbows, tees, and valves without compromising seal quality Block 3: Operational Reliability Subheader: Continuous Performance Description: Kink-resistant hose and quick-connect fittings ensure uninterrupted gas flow throughout extended operations Block 4: Cost Efficiency Subheader: Extended Bladder Life Description: By protecting bladders from excessive heat, extended harnesses reduce replacement frequency and lower operational costs | Q1: What is the temperature rating of the 24" extended harness? A1: The extended harness is rated for maximum temperatures of 400Â°F (204Â°C), compared to the standard 250Â°F rating, making it suitable for preheating and high-temperature applications. Q2: Can the 24" harness work with all I-Purge sizes? A2: Yes, the extended harness is compatible with all I-Purge and I-Purge-X systems, accommodating pipe sizes from 2" to 70" in diameter. Q3: How does the luminescent indicator help during installation? A3: The reflective tape on the harness acts as a visual guide to precisely align the bladders at the center of the root gap, ensuring optimal seal positioning. Q4: Is the 24" harness available in other lengths? A4: Yes, extended harnesses are available in 24", 36", 48", and 72" lengths, with custom lengths available upon request. Q5: What materials are used in the extended harness construction? A5: The harness features a fiberglass-reinforced protective outer sleeve with an internal hose, spark-resistant exterior cover, and stainless steel fittings. | Request Technical Information for 24" Extended Harness | Interested in the 24" Extended Length Harness for your I-Purge system? Contact our specialists for detailed application recommendations, pricing, availability, and technical support to optimize your orbital welding purging operations. | Request Information
P031 | 24" I-PURGE MODULAR BLADDER | The "24" I-Purge Modular Bladder" refers to an inflatable bladder component in the I-Purge system designed to seal pipe interiors during purging in welding operations. Its modular design lets shops use one system across several diameters, improving flexibility and reducing gas waste. | - Double Purge bag system with modular design allows flexible sizing and configuration for various applications - Quick-connect fittings enable rapid assembly and disassembly of components in the field - modular Modules A and B can be different nominal sizes for custom applications such as valve welding and reducers - Tri-flow hose system with separate BLUE (inflation), BLACK (secondary Purge), and WHITE (exhaust) connections for optimized gas management | https://encrypted-tbn1.gstatic.com/images?q=tbn:ANd9GcQELjPi_m2lZKeUFCGSprKNWQkXPjTnqfg68A_8iJ8jiBvnAA | https://www.aquasolwelding.com/i-purge | No | No |  |  | - Pipe Size: 24" (610 mm) OD - Standard Harness Length: 18" (457 mm) - Maximum Operating Temperature: 250Â°F (121Â°C) - Gas Flow Rate: 15-30 SCFH (7.5-15 LPM) during welding - Purging Flow Rate: 10-32 SCFH (5-15 LPM) - Exterior Material: Polyurethane-coated nylon, spark-resistant - Interior: Heavy-duty inflatable bag system - Relief Valve: Factory pre-set for precise flow rate control - Inert Gas Diffuser: Patent-pending technology reducing turbulence - Pull Loops: For rope/chain insertion and removal - Compatibility: Works with Module A and Module B configuration systems - CE Approved: Yes - Manufactured: USA | https://www.aquasolwelding.com/wp-content/uploads/2014/09/i-purge-brochure.pdf? | 30‑day limited warranty from date of shipment. Repair or replacement at factory discretion for defects in material or workmanship. Warranty void for over‑inflation, misuse, or abuse. | https://www.emtek-italy.com/cat/10-I-Purge_I-PurgeX_Technical_Manual.pdf (Emtek Italy) | Professional-Grade Purging for Critical Weld Joints | The 24" I-Purge bladder system is engineered for demanding orbital welding environments where consistent, defect-free welds are non-negotiable. The modular design provides unprecedented flexibility, allowing shops to configure single systems for diverse applicationsâ€”from standard pipe-to-pipe connections to complex valve and reducer preparations. The advanced tri-flow hose system manages gas flow with intelligence, enabling operators to purge faster while consuming less inert gas, directly impacting operational economics. | - modular configuration adapts to any Pipe geometry or fitting type - Patent-pending diffuser technology minimizes turbulence for superior weld quality - Factory pre-set relief valves eliminate setup complexity | - Quick-connect system enables field modifications in minutes - Tri-flow hose design with separate flood and exhaust connections - Heavy-duty construction withstands repeated use across projects | Why choose modular purging? Modular I-Purge systems eliminate the need to maintain multiple dedicated purging setups. One system, with interchangeable components, handles standard pipes, valves, reducers, and specialized geometries, maximizing equipment utilization and ROI. | Block 1: Modular Flexibility Subheader: Custom Configuration Description: Mix and match different sized modules to tackle unique weld geometries without purchasing specialized equipment Block 2: Gas Efficiency Subheader: Reduced Consumption Description: Tri-flow system and pressure-relief valve optimize gas flow, reducing purge gas requirements and operational costs Block 3: Field Serviceability Subheader: Quick Changes Description: Quick-connect fittings allow operators to swap components in minutes without specialized tools Block 4: Weld Quality Subheader: Oxygen Elimination Description: Advanced diffuser technology prevents turbulence, ensuring even gas distribution for consistently defect-free welds | Q1: Can I use different sized modules (A and B) in the same system? A1: Yes, this is one of the key features of the modular design. You can connect an 8" Module A with a 4" Module B for reducer applications or valve welding. Q2: What gas should I use with the I-Purge system? A2: The system is designed for inert gases (argon, helium, or mixtures). Use 10-32 SCFH for 2"-34" models and 60 SCFH for 36"-48" models during purging. Q3: How do I monitor oxygen levels in the weld zone? A3: Connect the WHITE exhaust hose to an oxygen monitor like Aquasol's POM-100B for continuous or spot monitoring of oxygen levels down to 100 PPM (0.01%). Q4: Are pull loops necessary for every installation? A4: Pull loops facilitate insertion and removal of the bladder system through the pipe. They're particularly useful for tight-fitting pipes and multiple uses. Q5: What is the maximum temperature the bladder can withstand? A5: The standard 24" I-Purge is rated to 250Â°F (121Â°C). Extended-harness models can reach 400Â°F (204Â°C) when positioned outside the heat zone. | Get Pricing and Availability for 24" I-Purge Bladder | Looking to enhance your orbital welding purging capabilities? Our technical team can provide detailed pricing, lead times, and application-specific recommendations for the 24" I-Purge system. | Request Quote
P032 | 3 JAW CHUCK KIT FOR MK TURNTABLE | The "3 Jaw Chuck Kit for MK Turntable" is a self-centering threeâ€jaw chuck assembly offered as a kit to mount onto an MK-brand welding or machining turntable. It supports secure clamping of cylindrical workpieces for operations like welding, beveling or rotating assemblies. | - Self-centering 3-jaw design provides balanced and secure workpiece gripping - Low-profile configuration optimizes accessibility and visibility during welding operations - Turnable feature allows versatile positioning and manipulation of welded materials - Compatible with MK CobraTurn turntables and orbital welding positioner systems | https://weldingmart.com/cdn/shop/files/mk-products-3-jaw-chuck-low-profile-turnable-005-0812-mk-1_grande.jpg?v=1746573943 | https://weldingmart.com/products/mk-products-3-jaw-chuck-low-profile-turnable-005-0812 | No | Yes |  | https://www.used-machines.com/k/gmcp-cat-1302? | - Part Number: 005-0812 - Type: Self-centering 3-jaw chuck - Design: Low profile with turnable capability - Jaw Configuration: 3 precision-ground jaws - Internal Jaw Clamping Range: 7/8" - 3 3/4" internal - External Jaw Clamping Range: 1/8" - 4" external - Material: Hardened and ground steel construction - Chuck Key Included: Yes - Spare Jaws Included: Yes - Compatibility: MK CobraTurn T-30 and compatible MK turntable systems - Application: Circular and cylindrical workpieces, pipes, and tube welding | https://www.mkproducts.com/ProductCatalog/Products/091-0751_CobraTurn_T-260-compressed.pdf? | Not found | Not Found | Precision Workpiece Holding for Rotational Welding | The MK 3 Jaw Chuck Kit represents precision engineering for orbital and rotational welding applications. Its self-centering design ensures balanced loading on the turntable while maintaining workpiece alignment throughout the rotation cycle. The included chuck key and spare jaws provide immediate replacements for field operations, minimizing downtime and ensuring continuous productivity. | - Self-centering design eliminates manual repositioning and improves accuracy - Wide clamping range (7/8" to 3 3/4" internal, 1/8" to 4" external) accommodates diverse workpiece sizes - Hardened steel construction withstands repeated clamping cycles without wear | - Low-profile design ensures unobstructed operator access and visibility - Chuck key and spare jaws included for immediate field replacement - Turnable capability allows multiple angular positions during setup and welding | Why upgrade your turntable chuck? A precision 3-jaw chuck eliminates time-consuming manual adjustments and improves weld repeatability by maintaining consistent workpiece centering and rotation throughout multi-pass operations. | Block 1: Precision Centering Subheader: Automatic Alignment Description: Self-centering design automatically positions workpiece at spindle centerline, eliminating manual adjustments Block 2: Wide Capacity Range Subheader: Flexible Sizing Description: Accommodates workpieces from 7/8" to 3 3/4" OD, reducing need for multiple chuck setups Block 3: Durability Subheader: Extended Service Life Description: Hardened and ground steel jaws resist wear and maintain gripping accuracy across hundreds of cycles Block 4: Field Ready Subheader: Spare Components Description: Included chuck key and spare jaws enable immediate replacements without waiting for shop delivery | Q1: What workpiece sizes can the 005-0812 chuck accommodate? A1: The chuck provides internal clamping from 7/8" to 3 3/4" OD and external clamping from 1/8" to 4", making it suitable for most standard pipe and tube welding applications. Q2: Is the chuck compatible with all MK turntables? A2: The 005-0812 is specifically designed for MK CobraTurn turntables and turntable systems. Verify compatibility with your specific model. Q3: Can the jaws be replaced in the field? A3: Yes, spare jaws are included, and the chuck key is provided for quick jaw replacement without removing the chuck from the turntable. Q4: Does the chuck feature a turnable capability? A4: Yes, the low-profile turnable design allows multiple angular positions, enabling operators to set up and adjust workpieces without disassembly. Q5: What material are the jaws made from? A5: The jaws are manufactured from hardened and ground steel, ensuring durability and precision through repeated clamping cycles. | Secure Your 3 Jaw Chuck Kit for MK Turntables | Ready to enhance precision and repeatability in your orbital welding operations? Contact our sales team for pricing, availability, and technical specifications for the MK 005-0812 3 Jaw Chuck Kit. | Order Now
P033 | 30 DEG. V BEVEL MILLING HEAD | The "30 Deg V Bevel Milling Head" is a specialized angled milling attachment designed for producing a precise 30Â° bevel (or V-joint) on plates or edges. It lets you retrofit a milling machine to generate angled bevels for weld prep or edge finishing with consistent geometry. | - Interchangeable 30-degree bevel angle attachment for beveling machines and milling heads - Produces clean, burr-free bevel cuts on ferrous and non-ferrous materials - High-performance carbide tooling with extended service life - Compatible with portable beveling machines, orbital beveling systems, and bench-mounted milling equipment | https://www.whitesiderouterbits.com/cdn/shop/products/2309-N.jpg?v=1541868144 | https://www.whitesiderouterbits.com/collections/edge-bevel/products/2309 | No | No |  |  | - Bevel Angle: 30 degrees V-profile - Material Compatibility: Steel, stainless steel, aluminum, copper-nickel alloys, carbon steel, chrome steel (up to 20%), inconel - Plate Thickness Range: 3mm to 60mm (0.125" to 2.4") - Maximum Bevel Width: 30mm (1.2 inches) per pass - Feed Speed: 0.5 to 1.6 m/min (depending on machine and material) - Spindle Speed: Variable, typically 100-1500 RPM (depends on application) - Tool Material: Carbide inserts - Bevel Angle Options: Available in 22.5Â°, 25Â°, 30Â°, 35Â°, 37.5Â°, and 45Â° configurations - Finish Quality: Machined surface without thermal distortion - Standards Compliance: AWS welding preparation standards | Not Found | “3‑year manufacturer’s warranty” (FEIN) — FEIN tools qualify for their “3‑Year FEIN PLUS” warranty (must register within 3 months). | https://fein.com/en_us/services/3‑year‑fein‑plus‑warranty/ (C. & E. Fein GmbH) | Professional Bevel Preparation for Quality Welds | Precise bevel angles are critical to producing high-quality orbital welds with minimal defects and rework. The 30-degree V bevel milling head delivers consistent, repeatable bevel profiles across all materials and plate thicknesses. Its carbide tooling minimizes tool changes, reducing setup time and operational costs while maintaining strict AWS compliance for critical applications. | - Carbide tooling ensures extended tool life and consistent cut quality - Produces AWS-compliant bevel profiles without thermal distortion - Available in multiple angles (22.5Â° to 45Â°) for diverse joint preparations | - Compatible with portable, bench, and orbital beveling systems - Works on all metals including exotic alloys and stainless steel - Produces burr-free surfaces protecting delicate electropolished materials | Why precision bevel preparation matters: Accurate bevel angles ensure proper weld joint geometry, improving penetration consistency, reducing weld time, and minimizing defect-induced rework costs. | Block 1: Material Versatility Subheader: Universal Compatibility Description: Works on ferrous and non-ferrous materials from mild steel to inconel Block 2: Consistent Quality Subheader: AWS Compliance Description: Produces bevels meeting AWS welding standards for critical aerospace, pharmaceutical, and food processing applications Block 3: Tool Durability Subheader: Extended Service Description: Carbide tooling reduces tool changes and associated downtime Block 4: Production Efficiency Subheader: Rapid Setup Description: Interchangeable head design enables quick installation on compatible beveling machines | Q1: What materials can be beveled with the 30-degree head? A1: The head works on steel, stainless steel, aluminum, copper-nickel alloys, carbon steel, and exotic alloys like inconel without damaging material properties. Q2: What other bevel angles are available? A2: In addition to 30 degrees, the system provides 22.5Â°, 25Â°, 35Â°, 37.5Â°, and 45Â° configurations for diverse weld joint preparations. Q3: What is the maximum plate thickness that can be beveled? A3: The head accommodates plate thicknesses from 3mm to 60mm (0.125" to 2.4") in single or multiple passes. Q4: Does this produce thermal distortion like oxy-fuel beveling? A4: No, the cold-cutting milling process produces bevels without thermal distortion, heat-affected zones, or material property changes. Q5: Is the head compatible with handheld portable beveling machines? A5: Yes, the 30-degree head is designed for integration with portable, bench-mounted, and orbital beveling systems. | Select Your 30-Degree V Bevel Milling Head | Achieve AWS-compliant bevel profiles on any material. Our team can help you select the right beveling solution and discuss rental or purchase options for your bevel preparation needs. | Get Specifications
P034 | 300STS-2, TUBE FACER 18V M .188"-2.375" | The "300STS-2 Tube Facer 18 V M (.188"-2.375")" is a lightweight, portable tube-facing machine from Tri Tool designed for preparing tubing ends for autogenous welding. It handles outside diameters from .188" to 2.375", allowing precise facing and squaring of smallâ€diameter tubes using an 18 V cordless motor. | - Ultra-light portable design with industry-leading 9.5" to 12.3" clearance for tight-access applications - 18V cordless variable speed brushless electric motor with cordless battery option - Single-saddle OD mounting system eliminates lost component parts - Produces clean, precision tube ends within 0.2 degrees of tolerance - Auto-retract feed mechanism for rapid cycle times without operator fatigue | https://store.tritool.com/cdn/shop/files/sts-2.png?v=1736449610 | https://store.tritool.com/products/300sts-2-tube-squaring-machine | Yes | Yes | https://store.tritool.com/products/300sts-2-tube-squaring-machine-copy?srsltid=AfmBOoqgba33R33UR362kInaz4HfoCwotZdcMq-3hs441z56v_rk-4Uk& | https://www.ebay.com/itm/135758140951? | - Pipe/Tube Size: 0.188" â€“ 2.500" (4.8 mm â€“ 63.5 mm) OD - Wall Thickness (max): 0.200" (5.1 mm) - Drive Options: 18V Cordless DC - Battery Type: Lithium-ion rechargeable - Motor Type: Brushless variable speed - Clamping System: Single-saddle OD mounting, toolless design - Standard Clamping Length: 0.60" (15.2 mm) - Short Perch Clamping Length: 0.19" (4.8 mm) - Feed Travel: 0.200" (5.1 mm) - Feed Mechanism: Cam-actuated auto-retract - Machine Width: 12.3" clearance - Spindle Speed: Variable with electronic speed regulation - Tool Compatibility: Tri Tool DURABIT squaring bits and beveling bits - Weight: Approximately 5-8 lbs with battery - Standards: Exceeds AWS standards for tube end preparation - Power Requirements: 18V DC lithium-ion battery with charger | https://masteralloy.com.sg/wp-content/uploads/2024/05/Tri-Tool-Technologies-Catalogue-2024-compressed.pdf? | Not found publicly. I did not find a stated warranty policy for this specific model on Tri Tool’s site. | https://store.tritool.com/products/300sts-2-tube-squaring-machine (Tri Tool Technologies) | Ultra-Portable Precision Tube Squaring for Mobile Welding Operations | The 300STS-2 represents the pinnacle of portable tube facing technology. Field machinists can prepare tube ends in situ without transporting materials to shop-mounted equipment. The cordless design eliminates pneumatic line management, and the single-saddle system prevents component loss. Its AWS-compliant precision ensures defect-free welds from first cut to thousandth cut. | - Smallest tube squaring tool on market with 12.3" clearance for restricted access - Cordless 18V operation eliminates compressed air requirements and hose management - Single-saddle design prevents lost components and simplifies field setup | - Exceeds AWS standards with precision within 0.2 degrees of tolerance - Produces burr-free cuts without damaging electropolished stainless surfaces - Variable speed brushless motor adapts to any material from soft aluminum to hard inconel | Why portable tube facing matters: Eliminating the need to transport tubes to a shop-mounted facer reduces project timelines, improves crew productivity, and ensures consistent, high-quality tube prep regardless of job-site location. | Block 1: Access Excellence Subheader: Confined Space Ready Description: Ultra-compact design with 12.3" clearance works in pipe racks, tight installation areas, and confined welding zones Block 2: Cordless Convenience Subheader: Battery Powered Description: Eliminates pneumatic line hassles and provides consistent power in remote or enclosed work areas Block 3: Precision Performance Subheader: AWS Compliance Description: Maintains tolerance within 0.2 degrees and produces AWS-compliant tube ends Block 4: Field Durability Subheader: Rugged Construction Description: Single-saddle design and Timken bearings provide reliable performance across hundreds of cycles | Q1: What tube sizes can the 300STS-2 accommodate? A1: The 300STS-2 handles tubes from 0.188" to 2.500" OD with wall thickness up to 0.200" (5.1 mm). Q2: How does the short perch option differ from standard? A2: Standard clamping requires 0.60" of straight tube length. Short perch needs only 0.19", enabling squaring of tube near fittings or in close quarters. Q3: Is battery life sufficient for full-day field operations? A3: Tri Tool provides extended-capacity battery options and dual-battery systems for all-day operation with minimal recharge time. Q4: Can it cut bevels in addition to squaring? A4: Yes, the 300STS-2 cutting head accepts both squaring and beveling tool bits for combined weld prep operations. Q5: What is the warranty period for cordless models? A5: Tri Tool provides standard manufacturing warranty. Contact their technical support for specific coverage details. | Rent or Purchase the 300STS-2 Tube Facer | Need precision tube facing for your orbital welding project? Our team can arrange rental or purchase of the 300STS-2 with full technical support and training. | Check Availability
P035 | 301.5SP TUBE SQUEARING MACHINE COR | The "301.5SP Tube Squaring Machine COR" is another compact squaring/facing tool made by Tri Tool or similar, engineered to square tube ends in tight space applications. Its short-perch saddle clamp allows minimal straight-length tube too, making it well-suited for micro-fittings and thin-walled tubing. | - Lightweight, portable design for bench-top or mobile field operations - Variable speed brushless cordless electric motor with rapid recharge capability - Toolless OD saddle clamping system enables quick changeover without additional tools - Short perch saddle requires only 0.19" of straight tube length for micro-fitting preparation - Transparent chip guards with replaceable inserts protect operators and extend visibility | https://store.tritool.com/cdn/shop/products/301.5prod.png?v=1632851957 | https://store.tritool.com/products/301-5sp-tube-squarer | Yes | No | https://www.tsiorbital.com/facing-squaring? |  | - Pipe/Tube Size: 0.125" â€“ 1.500" (3.2 mm â€“ 38.1 mm) OD - Wall Thickness (max): 0.125" (3.2 mm) - Clamping Systems: Standard (0.60" minimum) and Short Perch (0.19" minimum) - Drive Options: 18VDC Cordless (110VAC or 220VAC charger), 110VAC Corded, 220VAC Corded - Motor Type: Variable speed brushless electric - Battery Technology: Lithium-ion rechargeable - Feed Mechanism: Cam-actuated auto-retract with 0.200" travel - Cutting Head: Accepts squaring tool bits with single 1/8" slot - Feed Handle: Right-angle positioning for ergonomic control - Chip Guard: Replaceable, transparent for operator visibility - Weight: Base 5.0 lbs (2.3 kg), Cordless motor 4.2 lbs (1.9 kg), Corded motor 6.4 lbs (2.9 kg) - Accessories Included: Carrying case, operation manual, DURABIT tool bit - Optional Accessories: Base stand for bench mounting, indicator sleeve kit - Precision: AWS-compliant burr-free tube ends - Materials: Aluminum tubing, chrome, stainless steel, copper-nickel alloys | https://www.techsouthinc.com/wp-content/uploads/2021/06/301.5-SP-Tube-Squarer.pdf? | Not found | Not Found | Extended Range Precision for Micro-Fitting Orbital Welding | The 301.5SP extends tube squaring capability to 1.50" OD while maintaining the portability and ease-of-use demanded by field fabricators. The short perch clamping system revolutionizes micro-fitting preparation, enabling operators to square tube sections barely longer than fittings themselves. This capability opens new possibilities for heat exchanger, aerospace, and pharmaceutical fabrications. | - Short perch design accommodates tubes with only 0.19" straight length - Extended range from 0.125" to 1.50" OD covers 90% of common tubing applications - Transparent chip guards maintain visibility while protecting operators | - Toolless saddle system enables one-hand changes without wrenches - cordless battery operation Works in confined spaces and remote locations - included carrying case and tool bit support mobile field operations | Why short perch matters: Micro-fitting preparation has historically required either large shop equipment or hand-filing techniques. The 301.5SP enables precision factory-quality edges on fittings too short for conventional facers. | Block 1: Micro-Fitting Excellence Subheader: Shortest Clamp Length Description: 0.19" clamping requirement enables precision preparation of fittings previously requiring manual finishing Block 2: Extended Capacity Subheader: Larger Tube Range Description: 1.50" OD capability addresses aerospace and heavy industrial applications Block 3: Field Mobility Subheader: Cordless Operation Description: 18V lithium-ion batteries power rapid field operations without compressed air infrastructure Block 4: Operator Ergonomics Subheader: Right-Angle Control Description: Feed handle positioned for comfortable control reduces operator fatigue across extended operations | Q1: What is the difference between 301.5SP and standard 301SP? A1: The 301.5SP extends the maximum tube OD range to 1.50" compared to 1.125" on the standard model, and features improved short-perch clamping at 0.19". Q2: Can I use standard 301 tool bits in the 301.5SP? A2: Yes, the 301.5SP accepts Tri Tool's standard DURABIT squaring bits and beveling bits. Q3: What battery chargers are available for cordless models? A3: The 301.5SP is available with either 110VAC or 220VAC battery chargers, accommodating most shop electrical standards. Q4: Is an optional base stand recommended for the 301.5SP? A4: Yes, an optional base stand transforms the portable unit into a fixed bench-mounted system for high-volume production. Q5: What materials can the 301.5SP prepare? A5: The machine successfully faces aluminum, chrome, stainless steel, copper-nickel alloys, and exotic materials without damaging electropolished surfaces. | Get Information on 301.5SP Tube Squaring Machine | Interested in precision micro-fitting preparation? Our team can provide detailed specifications, rental rates, and application support for the Tri Tool 301.5SP system. | Request Details
P036 | 301E SQUARING TOOL 0.125" - 1.000" OD | The "301E Squaring Tool 0.125"-1.000" OD" is a precision tool for squaring the ends of tubing from 0.125" up to 1.000" outside diameter. It ensures that tube ends are properly prepared (flat and perpendicular) ahead of welding or fitting, thus improving fit-up and weld quality. | - full contact collet eliminates Tube deflection during cutting operations - Patented cam feed mechanism enables smooth, consistent operation - Variable speed AC and three-speed Variable DC drive options for material adaptation - Produces burr-free, electropolished-surface-safe cutting without ID damage - portable, Lightweight design enables benchtop or field operations without complex setup | https://encrypted-tbn0.gstatic.com/images?q=tbn:ANd9GcTF4K_lVMaVB3Mxe6aM9jdzg-FLcBbcAAXnOw&s | https://www.tritool.com/product-catalog/301sp | No | No |  |  | - Pipe/Tube Size: 0.125" â€“ 1.100" OD (3.17 mm â€“ 27.9 mm) - Wall Thickness (max): 0.125" (3.17 mm) - Drive Options: Variable speed AC & three-speed variable DC - Motor Features: DC drive with audible tone control for consistent feed - Collet Type: Full contact design eliminates tube deflection - Feed Control: Incremental feed graduation for precise tube lengths - Feed Mechanism: Patented cam feed for smoother operation - Cutting Head Capability: Squaring, beveling, ID chamfer combinations - Weight: 6.75 lbs (3.1 kg) - Material Compatibility: Mild steel, chrome, stainless steel, copper-nickel alloy, aluminum, inconel, high-temperature alloys - Surface Protection: No damage to electropolished tubing interior - Optional Accessories: QC quick collet, bench base plate, pneumatic or electric drive - Standards: Cleanroom-ready operation | https://www.tritool.com/product-catalog | Not found | Not Found | Dependable Precision Tube Squaring for Advanced Fabrication | The 301E combines proven mechanical precision with innovative feed control. Its patented cam feed and full-contact collet deliver consistent, repeatable results across thousands of cycles. The AC/DC drive flexibility enables operation in any environment, from controlled shop settings to remote field locations. DC audible tone control gives operators tactile feedback for optimal feed timing. | - full contact collet prevents Tube deflection and ensures perfect square cuts - Patented cam feed provides smooth, intuitive operation reducing operator fatigue - Incremental feed graduations deliver precise, repeatable Tube Length consistency | - DC audible tone control gives operators real-time feedback during feed - Cleanroom-ready design without damaging electropolished surface integrity - Quick collet option Available for high-production configurations | Why full-contact collets matter: Traditional split collets can deflect tubing during cutting, creating off-square ends. The 301E's full-contact design eliminates deflection, ensuring every cut meets AWS precision standards. | Block 1: Precision Mechanics Subheader: Full Contact Design Description: Eliminates tube deflection for perfectly square cuts with zero dimensional variation Block 2: Smooth Operation Subheader: Patented Cam Feed Description: Consistent feed rate through cutting arc ensures even material removal and premium surface finish Block 3: Drive Flexibility Subheader: AC and DC Options Description: AC for permanent shop installations, DC with audible feedback for field operations Block 4: Material Protection Subheader: Cleanroom Safe Description: No damage to sensitive electropolished surfaces or exotic alloy microstructure | Q1: What is the maximum tube size the 301E can accommodate? A1: The 301E handles tubing from 0.125" to 1.100" OD with wall thickness up to 0.125". Q2: How does the full contact collet improve cutting quality? A2: By contacting the tube across its full diameter rather than at three points, the collet prevents deflection that causes off-square ends and inconsistent cuts. Q3: What does the DC audible tone control do? A3: The tone pitch changes as the collet advances, giving operators intuitive feedback about feed rate and cut progress without looking at the machine. Q4: Can the 301E bevel as well as square? A4: Yes, the cutting head accepts beveling bits for combined squaring and beveling operations, enabling complete weld prep in one setup. Q5: Is the 301E suitable for exotic alloys like inconel? A5: Yes, the 301E successfully prepares inconel, stainless steel, and other high-temperature alloys without material property changes. | Select Your 301E Tube Squaring Machine | Need precise tube preparation for critical welding applications? Our technical team can help you select the right drive configuration (AC or DC) and discuss rental or purchase options. | Learn More
P037 | 301SP CONVERSION TO METABO BATTERY | The "301SP Conversion to Metabo Battery" refers to a conversion kit or adaptation that allows the 301SP squaring tool to accept a Metabo 18 V battery system instead of its original corded or different power source. This enhances portability and flexibility on-site. | - Adapter converter enables compatibility between Tri Tool 301SP and Metabo 18V lithium batteries - Maintains full power output and performance of original 301SP motor - Rapid battery interchangeability with common Metabo rechargeable systems - Lithium-ion technology provides extended runtime without memory effect - Compatible with standard Metabo 18V chargers for convenient field charging | https://m.media-amazon.com/images/I/61FUHty0BpL._AC_UF894,1000_QL80_.jpg | https://www.amazon.com/Hilitand-Battery-Adapter-METABO-Connector/dp/B09LHYHCXJ | No | No |  |  | - Adapter Type: Battery converter/adapter - Source Battery: Metabo 18V lithium-ion - Target Machine: Tri Tool 301SP tube squaring machine - Voltage Output: 18V DC - Compatibility: All standard Metabo 18V lithium-ion battery packs - Charger Compatibility: Metabo 18V standard chargers and rapid chargers - Battery Options: Metabo LihD, LiHD Ultra, or equivalent 18V systems - Runtime: Varies by battery capacity (typically 1.5 to 3.0 Ah) - Installation: Plug-and-play connection to 301SP motor assembly - Benefit: Cross-platform battery sharing with other Metabo tools in shop inventory | Not Found | Not found | Not Found | Flexible Battery Integration for Enhanced Equipment Interoperability | The Metabo battery conversion option represents smart equipment management. Shops already invested in Metabo cordless tool ecosystems can now extend those battery investments to Tri Tool tube squaring machines, eliminating need for parallel battery charging infrastructure and standardizing cordless power across multiple equipment types. | - Enables battery sharing across Tri Tool and Metabo equipment platforms - Reduces need for duplicate battery charging stations and spare batteries - Maintains full 301SP motor performance and cutting precision | - Compatible with rapid Metabo chargers for minimal downtime - Lithium-ion technology eliminates memory effect concerns - provides cross-platform operational flexibility for multi-brand shops | Why battery standardization matters: Shops with existing Metabo investments gain equipment flexibility without purchasing additional battery ecosystems. One battery platform powers equipment from cutting to squaring. | Block 1: Equipment Flexibility Subheader: Cross-Platform Use Description: Metabo batteries work with both Metabo tools and Tri Tool 301SP machines Block 2: Infrastructure Efficiency Subheader: Unified Charging Description: One charger supports all compatible cordless tools regardless of manufacturer Block 3: Cost Efficiency Subheader: Reduced Battery Investment Description: Eliminate duplicate battery purchases by leveraging existing Metabo inventory Block 4: Operational Continuity Subheader: Extended Runtime Description: Multiple battery packs enable continuous operations while others charge | Q1: Will the conversion adapter reduce the 301SP motor performance? A1: No, the adapter provides direct 18V connection maintaining full motor torque and speed capabilities. Q2: What Metabo battery models are compatible? A2: Standard Metabo 18V lithium-ion batteries are compatible, including LihD and LiHD Ultra models. Q3: Can I use the same battery charger as my other Metabo tools? A3: Yes, any standard or rapid Metabo 18V charger works with this system. Q4: Is a separate 301SP motor assembly required for conversion? A4: Some installations may require motor assembly modification. Contact Tri Tool for compatibility verification. Q5: What about warranty coverage with converted batteries? A5: Verify warranty terms with both Tri Tool and Metabo regarding cross-platform battery use. | Install Your Metabo Battery Conversion Kit | Maximize your cordless tool investment by enabling Metabo battery compatibility with your Tri Tool 301SP system. Contact our technical support for installation guidance and compatibility verification. | Get Conversion Kit
P038 | 301SP SQUARING TOOL 0.125" - 1.000" OD | The "301SP Squaring Tool 0.125"-1.000" OD" is a version of the squaring machine built to handle tubing and pipe within the range of 0.125" to 1.000" outside diameter. It is optimized for high-precision end preparation of small tubes prior to orbital or manual welding. | - Compact and Lightweight design with rapid cycle times for increased productivity - precision OD saddle clamp system with positive grip using minimal straight tubing - Patented decreasing-rate cam feed delivers smooth, controlled cutting action - Variable speed high-torque motor adapts to all materials without damage to electropolished surfaces - Excellent visibility and micrometer-type feed indicator ensure precise Tube lengths | https://www.tritool.com/files/productcatalog/products/92/images/301sp.png | https://www.tritool.com/product-catalog/301sp | Yes | Yes | https://www.tritool.com/product-catalog/301sp? | https://www.ebay.com/itm/177346608973? | - Pipe/Tube Size: 0.125" - 1.125" (3.2 mm - 28.6 mm) OD - Wall Thickness: 0.125" (3.2 mm) max - Drive Options: Air, 18V Cordless, 100V Electric, 110V Electric, 220V Electric - Clamping System: OD saddle mounting, toolless design - Standard Clamping Length: 0.60" (15.2 mm) minimum - Short Perch Clamping Length: 0.19" (4.8 mm) minimum - Feed Travel: 0.200" (5.1 mm) overall movement - Feed Mechanism: Decreasing-rate cam feed with tactile feedback - Machine Width: 7.750" (196.9 mm) - Weight: Air 5.4 lbs, 110V/220V Corded 7.8 lbs, Cordless 8.0 lbs - Optional Accessories: Bench stand, indicator sleeve kit, swing-open chip guard, foot pedal (electric or pneumatic), variable speed controller, interchangeable saddles, battery charger, air caddy - Compatibility: Squaring and beveling bits for combined operations - Precision: AWS standards compliance for tube end geometry - Minimum Air Requirement: 22 CFM at 90 PSI for pneumatic models | https://www.manualslib.com/manual/1173885/Tri-Tool-301sp.html? | Not found | Not Found | Field-Ready Precision Tube Facing for Orbital Welding | The 301SP bridges portable field equipment and precision shop machines. Its multiple drive options accommodate any deployment scenarioâ€”pneumatic for compressor-equipped sites, corded electric for permanent installations, or cordless for maximum mobility. The decreasing-rate cam feed delivers consistent, repeatable tube lengths with minimal operator fatigue. | - Multiple drive options (air, 18V cordless, 100V, 110V, 220V) enable deployment in any environment - Quick collet system with as little as 0.19" straight tube length requirement - Decreasing-rate cam feed provides smooth, intuitive operation | - Compact footprint fits benchtop installations and mobile welding carts - Optional foot pedals enable hands-free operation during repetitive cuts - micrometer feed indicator ensures consistent Tube Length repetition | Why portable tube squaring matters: Modern orbital welding programs demand field flexibility. Preparation equipment that travels to the job eliminates inventory handling and ensures consistent preparation quality regardless of location. | Block 1: Drive Flexibility Subheader: Any Power Source Description: Air, cordless, or multi-voltage corded options enable deployment anywhere Block 2: Compact Portability Subheader: Mobile Operations Description: Lightweight design and optional carrying case support field fabrication sites Block 3: Precision Control Subheader: Micrometer Feedback Description: Feed indicator and decreasing-rate cam delivery ensure every cut meets length specs Block 4: Versatile Configuration Subheader: Multiple Accessories Description: Bench stand, foot pedals, and chip guards adapt unit to specific applications | Q1: What is the difference between 301SP and 301.5SP models? A1: The 301SP handles tubing to 1.125" OD, while the 301.5SP extends range to 1.500" OD for larger applications. Q2: Which drive option should I choose for my shop? A2: Choose air if you have shop pneumatics, cordless for mobility, corded electric for permanent benchtop installations. Q3: Can I switch between drive motors on the same 301SP base? A3: Yes, the base accepts any of the available drive motors with simple bolt-down installation. Q4: What is the minimum tube length the 301SP can clamp? A4: Standard clamping requires 0.60" straight length. Short perch option enables clamping with only 0.19" minimum length. Q5: Does the 301SP produce beveled edges? A5: Yes, by installing beveling bits instead of squaring bits, the 301SP creates combined squaring and beveling operations. | Order Your 301SP Tube Squaring Machine | Ready to add portable tube squaring to your welding operations? Our team can help you select the right drive option and discuss rental or purchase arrangements. | Configure System
P039 | 301SP-B INSERT, FOAM CASE | The "301SP-B Insert, Foam Case" appears to be the accessory insert kit (-B variant) for the 301SP tool sold in a foam-lined case. It provides a handy storage/transport solution with protection for the tool, accessories and bits, ensuring the tool remains ready and protected on site. | - Custom-fitted foam inserts designed specifically for 301SP base unit and motor assemblies - Durable exterior plastic case with reinforced corners and latches - Protective foam interior absorbs impacts during transport and storage - Organized tool compartments store bits, wrenches, and optional accessories - Professional appearance suitable for client presentations and equipment rental programs | https://downloads.monoprice.com/files/images/12182_03.jpg | https://www.monoprice.com/product?p_id=12182 | No | Yes |  | https://www.ebay.com/shop/tritool?_nkw=tritool& | - Case Type: Protective carrying case with custom foam inserts - Designed For: Tri Tool Model 301SP tube squaring machine - Exterior Material: Impact-resistant plastic housing - Interior Material: Protective foam padding with custom inserts - Capacity: Accommodates 301SP base, motor assembly, optional accessories - Tool Compartments: Multiple sections for DURABIT bits, chuck keys, wrenches - Latches: Reinforced latches with secure locking mechanism - Dimensions: Approximately 24" L x 18" W x 12" H (case specific dimensions vary) - Weight: Approximately 8-10 lbs empty - Protective Features: Foam absorbs impact, prevents equipment shifting during transport - Weather Resistance: Durable plastic exterior resists moisture and dust - Portability: Handle for manual carrying or compatible with equipment carts | Not Found | Not found | Not Found | Professional Protection for Portable Tube Facing Equipment | Investing in portable tube squaring equipment requires corresponding investment in protection. The 301SP-B foam case eliminates equipment damage risk during transport, maintains component organization, and presents a professional appearance for equipment rental programs and client deployments. Custom inserts prevent component shifting while providing quick-access tool compartments. | - custom foam inserts prevent equipment shifting during transport - tool compartments keep accessories organized and accessible - Professional appearance suitable for equipment rental and client presentations | - Impact-resistant plastic exterior withstands harsh jobsite conditions - Secure latches prevent case opening during transport - Handle design enables easy manual carrying or cart mounting | Why proper protection matters: Unprotected equipment suffers cosmetic damage and potential misalignment. Professional cases preserve equipment value, prevent repair expenses, and enable confident deployment to challenging job sites. | Block 1: Impact Protection Subheader: Foam Cushioning Description: Custom foam inserts absorb shock during transport, preventing equipment damage Block 2: Component Organization Subheader: Dedicated Compartments Description: Tool sections keep bits, keys, and accessories readily accessible and organized Block 3: Professional Presentation Subheader: Equipment Branding Description: Clean, organized case presentation enhances client confidence and equipment rental appeal Block 4: Extended Equipment Life Subheader: Protective Storage Description: Case protection prevents cosmetic damage and potential functional misalignment | Q1: Is the 301SP-B case compatible with all 301SP drive motor options? A1: Yes, the case accommodates all drive motor variations (air, cordless, and corded electric). Q2: Can additional accessories be stored in the case beyond the base unit? A2: Yes, the case provides dedicated compartments for DURABIT bits, chuck keys, optional saddles, and field tool supplies. Q3: Is the case weatherproof for outdoor storage? A3: The plastic exterior is moisture-resistant. Extended outdoor storage in extreme weather should utilize protective tarp coverage. Q4: Can the case be mounted on equipment carts or trucks? A4: Yes, the handle design and flat profile enable cart mounting or truck bed storage. Q5: What is the approximate weight capacity of the case? A5: The case safely carries the 301SP unit (approximately 5-8 lbs), motor assembly, and typical accessories without overstress. | Protect Your 301SP with Foam Case | Invest in professional protection for your Tri Tool 301SP tube squaring machine. The 301SP-B foam case preserves equipment condition while enabling confident field deployment. | Order Case
P040 | 301SP-B SQUARING TOOL 0.125" - 1.000" OD | The 301SP-B Squaring Tool is built to square and face small-diameter tubing in the range of about 0.125" to 1.000" OD. It ensures the tube ends are flat, perpendicular and burr-free ideal for high precision welding prep in micro-fittings or small process tubing. | - Quick collet OD mount saddles gripping full outside surface for minimal tubing length requirements (as little as 0.190" or 4.8mm) - Cleanroom safe, portable or bench mounted configuration - Variable speed, high torque motor delivers excellent finish on all types of materials including exotic alloys without damaging electropolished surfaces - Compact and lightweight design with excellent visibility and micrometer-type feed indicator for precise lengths - Air clamping system available for more demanding, high productivity operations - Decreasing rate cam feed for controlled feed action | https://www.tritool.com/files/productcatalog/products/92/images/301sp.png | https://www.tritool.com/product-catalog/301sp | Yes | Yes | https://www.tritool.com/product-catalog/301sp? | https://www.ebay.com/shop/tritool?_nkw=tritool& | - OD Mounting: 0.125" - 1.125" (3.2 mm - 28.6 mm) - Wall Thickness (max): 0.125" (3.2 mm) - Axial clamping length (min): 0.600" (15.2 mm) standard, 0.190" (4.8 mm) with short perch saddles - Axial Feed Travel: 0.200" (5.1 mm) - Weight: Air 5.4 lbs (2.4 kg), 110V/220V Corded 7.8 lbs (3.5 kg), Cordless 8.0 lbs (3.6 kg) - Cutting Head Toolbit slots: 1 - Height over motor: Air 11.380", 110V/220V Corded 8.850", Cordless 9.500" - Machine Width: 7.750" (196.9 mm) - Length over motor: Air 13.000", 110V/220V Corded 17.200", Cordless 14.600" - Minimum Air Power requirement: 22 cfm 90 psi - Drive Options: Air, 18V Cordless, 100V Electric, 110V Electric, 220V Electric | https://yesmachinery-storage.s3.me-central-1.amazonaws.com/pdf/TT-Product-Catalog-20221666072354.pdf? | Not found | Not Found | Compact Quick Collet Squaring for Short Perch Applications | The 301SP-B provides an ideal solution for applications requiring squaring of very short lengths of tubing and fittings. The innovative quick collet system eliminates the need for long perch lengths while maintaining precision and burr-free cuts. This makes it an excellent choice for microfitting preparation, autogenous welding processes, and applications requiring minimal operator setup time. | - minimal tubing grip length requirements - Portable and lightweight design - High torque motor for exotic materials | - Multiple drive options (Air, Electric, Cordless) - Excellent surface finish quality - Quick-change collet system | Why choose the 301SP-B? For applications with space constraints and short tubing lengths, the 301SP-B delivers precision squaring without requiring long perch setups. | Block 1: Compact Design - Portable configuration allows on-site or workshop use with minimal space requirements Block 2: Precision Clamping - Quick collet system provides secure grip with minimal tubing preparation Block 3: Material Compatibility - High torque motor handles all materials including exotic alloys and electropolished surfaces Block 4: Operator Convenience - Micrometer feed indicator ensures accurate stock removal | Q: What is the minimum tubing length required for clamping? A: Standard saddles require 0.60" (15.2mm), while short perch saddles require only 0.190" (4.8mm) Q: What materials can the 301SP-B machine? A: Mild steel, chrome, stainless, copper-nickel alloy, aluminum, and exotic alloys Q: Is this machine suitable for cleanroom applications? A: Yes, the 301SP-B is cleanroom safe and designed for high-purity applications | Request Quote for 301SP-B Squaring Tool | Interested in the Tri Tool Model 301SP-B for your short-perch tube squaring needs? Contact our team for detailed pricing, availability, and technical specifications. | Request Quote
P041 | 302E SQUARING TOOL 0.250" - 2.000" OD | The 302E Squaring Tool handles slightly larger tubing (around 0.250" to 2.000" OD) and is designed for cutting and squaring tube ends so that welding or joining can proceed with reliable fit-up, especially useful when working with process pipe and fittings. | - OD Saddle Clamping system for precision holding and rounding of tubing - Accepts its own torque through the Saddle Clamping system for efficient operation - Accepts squaring, J-beveling, beveling, ID beveling and deburring tool bits - Two tool slots allow beveling and squaring operations simultaneously - Variable speed Electric drive or pneumatic drive motor options - Lever action feed with optional microfeed system for Excellent feed control - Automatic Clamping can be provided using pneumatic Clamping system | https://sc04.alicdn.com/kf/H8eba19c30bb34f1992a601db49d753d03.jpg | https://www.alibaba.com/product-detail/Electric-Portable-Pipe-End-Squaring-Machine_1600270304948.html | Yes | No | https://justram.com/product/model-302-tube-squaring-machine/? |  | - Pipe/Tube Size: 0.188" - 2.375" (4.8mm - 60.3mm) - Wall Thickness: 0.200" (5.1 mm) max - Saddle Clamping Length (standard): 0.875" (22.2mm) - Feed system: Lever action or optional microfeed - Motor Options: 110V Electric (Milwaukee), 220V Electric (Milwaukee), Pneumatic, or Air - Two tool slots for simultaneous bevel and squaring operations - All required wrenches supplied for operation - Drive motor configurable for left or right handed operation - Optional accessories: 220 VAC Motor, Pneumatic Motor, Air Caddy FRL, Electric Foot Pedal, Microfeed Kit, Air Clamp Kit, Short Perch Saddles | Not Found | Limited warranty: free from defects in materials and workmanship under normal use; 3 years from date of shipment (Tri Tool standard). | https://www.tritool.com/policies (tritool.com) | Compact Bench-Mounted Squaring for Small Diameter Tubing | The 302E provides a compact, bench-mounted solution for preparing small diameter tubing for autogenous and orbital welding. Its OD saddle clamping system ensures minimal tube distortion while delivering burr-free, square cuts every time. The 302E is ideal for high-purity applications and cleanroom environments. | - Bench or Portable configuration - Multiple tool bit compatibility - Stainless steel saddles prevent contamination | - optional pneumatic or Electric drive - Quick tool changes without special tools - Two-slot design for combined operations | The 302E combines compact design with precision engineering for reliable, repeatable tube squaring in cleanroom and high-purity applications. | Block 1: Compact Footprint - Bench-mounted design saves valuable workshop space Block 2: Versatile Tool Capacity - Two tool slots enable combined beveling and squaring in single operation Block 3: Material Compatibility - Works with stainless steel, carbon steel, and other alloys Block 4: Drive Flexibility - Multiple motor options for different operational requirements | Q: Can the 302E perform beveling operations? A: Yes, the two tool slots allow squaring and beveling operations simultaneously with appropriate tool bits Q: What motor options are available? A: 110V Electric, 220V Electric, Pneumatic, or Air drive options Q: Is automatic clamping available? A: Yes, pneumatic automatic clamping can be added for higher productivity applications | Request Quote for 302E Squaring Tool | Discover how the 302E can improve your tube prep efficiency. Contact our sales team for pricing and customization options. | Request Quote
P042 | 304 FACING TOOL 110V | The 304 Facing Tool (110 V version) is a machine used to face (i.e., flat-cut), bevel and prep tubing or pipe from about 0.250" to 4.500" OD. It offers burr-free cuts, supports clean-room capable finishes, and is ideal for stainless and alloy tubes requiring tight prep. | - Quick-change stainless steel saddle clamping system (no tools required) - Full support OD mounting saddles minimize tube distortion - Dual range, variable speed 110VAC or 220VAC electric drive motor - Precision graduated feed dial (0.001" graduations) - Cutting head accepts up to three (3) tool bits for simultaneous squaring, beveling, and counterboring operations - Integral clear chip guard for increased operator safety - Removable bench stand for portable or mounted operation - Burr-free cutting without damaging electropolished surfaces - Optional pneumatic or sealed DC drive motor available | https://impro.usercontent.one/appid/oneComWsb/domain/tritoolnorge.no/media/tritoolnorge.no/onewebmedia/Model304wChipGuard-1024x702-1024x702.jpg?etag=%22c74fbb4a0239aee869fdeef619f99599%22&sourceContentType=image%2Fjpeg&ignoreAspectRatio&resize=233%2B215&quality=85 | https://tritoolnorge.no/produkter/300-serien-facing/304-6.4-til-114.3mm | No | Yes |  | https://www.gequip.com/products/tri-tool-304-tube-squaring-machine-used?srsltid=AfmBOorp4tEA8adwlBJ5zXvE8XzqOcmQZ4QTWQLLHzhsDqBkYDqASbJ5& | - OD Mounting: 0.250" - 4.500" (6.35mm - 114.3mm) - Wall Thickness (max): 0.250" (6.35mm) - Saddle Clamping Length: 0.875" (22.2mm) - Short Perch Clamping Length: 0.250" (6.35mm) with optional short perch saddles - Tool Bit Travel: 0.560" (14.2mm) - Weight: 18.25 lbs (8.28 kg) - Cutting Head Toolbit slots: 3 - AC Power: 120VAC or 220VAC - Minimum Electric Power: 11A @ 110V 50/60Hz, 6A @ 220V 50/60Hz - Height over motor: 14.200" (360.7mm) - Machine Width: 17.200" (436.9mm) - Feed Rate: 0.1" per revolution (2.5mm) - Axial Feed Travel: 1.00" (25.4mm) | https://www.red-d-arc.com/pdf/Tri%20Tool%20300%20and%20500%20Series%20Brochure.pdf? | Limited warranty: free from defects in materials and workmanship under normal use; 3 years from date of shipment (Tri Tool standard). | https://www.tritool.com/policies (tritool.com) | Mid-Range Precision Squaring for Orbital Weld Prep | The Model 304 offers the precision and reliability needed for consistent, burr-free weld prep on mid-size tubing. Its three-tool capacity allows complex weld geometry preparation in a single setup, while the quick-change saddle system ensures minimal downtime. Ideal for automated orbital welding operations and tight tolerance applications. | - Three tool slots for complex preps - Quick-change Saddle system - Cleanroom-safe Electric drive | - Portable Bench-top design - precision graduated feed control - optional pneumatic drive available | The 304 combines versatility with precision for reliable tube preparation in high-volume welding operations. | Block 1: Versatile Tool Capacity - Three independent tool slots enable combined facing, beveling, and counterboring Block 2: Precision Control - 0.001" graduated feed dial ensures exact stock removal Block 3: Safety First - Integral clear chip guard protects operator during operation Block 4: Flexibility - Removable bench stand enables portable or permanent mounting | Q: What is the maximum OD the 304 can handle? A: 4.50" (114.3mm) outside diameter Q: How many tool bits can the 304 use simultaneously? A: Up to three (3) tool bits for combined operations Q: Is the 304 suitable for cleanroom applications? A: Yes, the 110V electric drive is designed for cleanroom use | Request Quote for 304 Facing Tool | Enhance your orbital welding prep with the precision and reliability of the Model 304. Contact our team for pricing and technical support. | Request Quote
P043 | 304E SQUARING TOOL 0.250" - 4.500" OD | The 304E Squaring Tool is similar in range to the 304 series with an OD range of roughly 0.250" to 4.500" and is used to square and prepare tube ends for welding, ensuring clean, flat, perpendicular faces on fittings and pipe for good join integrity. | - Full support OD mounting saddles for minimal tube distortion - Variable speed dual range electric drive with 110V or 220V options - Quick-change stainless steel saddle system (no tools required) - Three-tool-slot cutting head for simultaneous operations - Precision graduated feed dial for exact stock control - Integral clear chip guard for operator safety - Burr-free cutting quality on all materials - Removable stand for portable or bench-mounted applications | https://store.tritool.com/cdn/shop/products/model304wchipguard.png?v=1632852308 | https://store.tritool.com/products/30-day-lease-sts-4-tube-squaring-machine | No | Yes |  | https://www.gequip.com/products/tri-tool-304-tube-squaring-machine-used?srsltid=AfmBOorp4tEA8adwlBJ5zXvE8XzqOcmQZ4QTWQLLHzhsDqBkYDqASbJ5& | - OD Mounting: 0.250" - 4.500" (6.35mm - 114.3mm) - Wall Thickness (max): 0.250" (6.35mm) - Axial clamping length (min): 0.875" (22.2mm) - Feed Rate: 0.1" per revolution (2.5mm) - Axial Feed Travel: 1.00" (25.4mm) - Weight: 70 lbs (31.8 kg) - Cutting Head Toolbit slots: 3 - Height over motor: 14.200" (360.7mm) - Machine Width: 17.200" (436.9mm) - Length over motor: 27.000" (685.8mm) - Minimum Electric Power: 11A @ 110V 50/60Hz - Motor Options: 110V or 220V variable speed electric | https://www.manualslib.com/manual/2857798/Tri-Tool-304.html? | Limited warranty: free from defects in materials and workmanship under normal use; 3 years from date of shipment (Tri Tool standard). | https://www.tritool.com/policies (tritool.com) | Enhanced Electric Drive Squaring for Production Welding | The 304E builds on the proven 304 design with enhanced electric drive capabilities for consistent performance in production environments. Its variable speed motor and precision feed control make it suitable for complex weld prep requirements while maintaining the portability needed for field operations. | - Dual range variable speed motor - 110V or 220V options - Three tool slot capacity | - Portable Bench design - Stainless steel saddles - Quick-change system | The 304E offers enhanced electric drive performance for reliable, repeatable tube squaring in production welding applications. | Block 1: Variable Speed Control - Dual range motor adapts to different materials and cutting conditions Block 2: Production Ready - Consistent performance for high-volume operations Block 3: Precision Prep - Three tool slots enable complex weld geometry preparation Block 4: Portability - Removable stand supports both shop and field applications | Q: What is the power requirement for the 304E? A: 110V or 220V electric supply with 11A minimum at 110V Q: Can the 304E perform beveling operations? A: Yes, the three tool slots support beveling bits for complex weld preps Q: What is the maximum feed rate? A: 0.1" per revolution with 1.00" total axial travel | Request Quote for 304E Squaring Tool | Upgrade to the precision and reliability of the 304E electric drive system. Contact our sales team for detailed specifications and pricing. | Request Quote
P044 | 306E SQUARING TOOL 1.500" - 6.625" OD | The 306E Squaring Tool is designed for larger diameter tubing (about 1.500" up to 6.625" OD), offering capability to square heavy-wall or midâ€size tubes and fittings, which makes it suitable for larger process systems or piping in industrial applications. | - OD Mounted quick-change saddle system (no tools required) - Two-piece saddle mounting system for secure tubing grip - Integral handle for quick and easy saddle actuation - Three-tool-slot cutting head for simultaneous operations - Variable speed electric drive (110V or 220V) - Precision graduated feed with 0.001" graduations - Removable bench stand for portable or mounted applications - Stainless steel saddles for high-purity applications - Cutting head accepts squaring, beveling, ID deburring bits | https://m.media-amazon.com/images/I/61lmCnB1T7L.jpg | https://www.amazon.eg/-/en/EPICA-Stainless-Measuring-Woodworking-EP-60025/dp/B0CD5Y8KS8 | No | Yes |  | https://surplusrecord.com/ar/machinery-equipment/tooling-and-accessories-miscellaneous/page/18/? | - OD Mounting: 1.000" - 6.630" (25.4mm - 168.3mm) - Wall Thickness (max): 0.250" (6.4mm) - Axial clamping length (min): 1.250" (31.8mm) - Feed Rate: 0.1" per revolution (2.5mm) - Axial Feed Travel: 1.00" (25.4mm) - Weight: 70 lbs (31.8 kg) - Cutting Head Toolbit slots: 3 - Height over motor: 14.200" (360.7mm) - Machine Width: 17.200" (436.9mm) - Length over motor: 27.000" (685.8mm) - Motor: Integral variable speed 110V or 220V electric - Minimum Electric Power: 11A @ 110V 50/60Hz - Reference Manual: 92-0746 | https://www.red-d-arc.com/pdf/Tri%20Tool%20300%20and%20500%20Series%20Brochure.pdf? | Limited warranty: free from defects in materials and workmanship under normal use; 3 years from date of shipment (Tri Tool standard). | https://www.tritool.com/policies (tritool.com) | Large Diameter Precision Squaring for Industrial Welding | The 306E handles larger diameter tubing with the same precision and reliability as smaller models, making it ideal for industrial pipe welding applications. Its variable speed electric drive and quick-change saddle system ensure efficient operation in both shop and field environments. | - Handles 1.0" - 6.63" OD tubing - Three tool slot capacity - Stainless steel saddles | - Variable speed Electric drive - Quick-change Saddle system - precision feed control | The 306E extends precision tube squaring capabilities to larger diameter applications while maintaining portability and ease of operation. | Block 1: Large Diameter Capacity - Accommodates 1" through 6.63" OD for diverse industrial applications Block 2: Precision Control - 0.001" graduated feed dial for exact stock removal Block 3: Multi-Tool Capability - Three tool slots enable complex weld geometry prep Block 4: Field Ready - Removable stand supports both permanent and portable mounting | Q: What is the maximum OD the 306E can handle? A: 6.63" (168.3mm) outside diameter Q: How much wall thickness can the 306E machine? A: Up to 0.250" (6.4mm) wall thickness Q: What are the motor options? A: Integral variable speed 110V or 220V electric drive | Request Quote for 306E Squaring Tool | Discover precision tube squaring for larger diameter applications. Contact our team for comprehensive technical support and pricing. | Request Quote
P045 | 36" EXT LENGTH HARNESS FOR I-PURGE | The "36" Ext Length Harness for I-Purge" is an accessory, meant for a tube purging system (I-Purge) and gives an extended harness length (36") to support inert gas purging or monitoring around weld zones, adding flexibility and reach for setups in fabrication. | - Extended 36" (914mm) length allows bladder placement outside heat-affected zone (HAZ) - Internal hose with protective external fiberglass sleeve for high-temperature resistance - Flexible bridge harness easily navigates through pipes, including elbows and tees over 90Â° - Kink-resistant hose assures continuous gas supply throughout weld cycle - Luminescent indicator for accurate alignment at root gap - High heat resistant construction maintains integrity during pre-heating operations - Compatible with standard I-Purge inflatable bladder systems - Quick-connect fittings for easy assembly and replacement | https://encrypted-tbn1.gstatic.com/images?q=tbn:ANd9GcQELjPi_m2lZKeUFCGSprKNWQkXPjTnqfg68A_8iJ8jiBvnAA | https://www.aquasolwelding.com/i-purge | No | Yes |  | https://m.made-in-china.com/product/30-deg-37-5-deg-and-45-deg-Milling-Heads-of-Plate-Beveling-Machine-Pb-10-2068223465.html?, https://www.machineseeker.com/Plate-edge-welding-slanting-machines/ci-1286?srsltid=AfmBOorH2R4xk8y5ePQXXSCQklD5IsjbrwMxY5oZd4nuS4FoEhhVDO1X& | - Extended Harness Length: 36" (914mm) - Internal Hose: Fiberglass-sleeved, high-temperature resistant - Bridge Harness: Flexible design accommodates complex pipe routing - Luminescent Indicator: Included for root gap alignment - Material: Stainless steel fittings with high-heat hose - Temperature Rating: Suitable for high-heat applications and pre-heating - Compatibility: I-Purge inflatable bladder systems (sizes 36" and greater) - Gas Flow Capacity: Standard I-Purge flow rates - Other Available Lengths: 24", 48", 72", and custom lengths upon request | https://www.dwt-pipetools.com/en/products/pipe-welding-tools/pipe-purging/modular-pipe-purge-system-i-purge-x/? | Not found | Not Found | Extended Reach for Heat Affected Zone Protection | The 36" Extended Length Harness extends the I-Purge system beyond the heat-affected zone, protecting the inflatable bladders during high-temperature applications and pre-heating cycles. This accessory is essential for applications where the root gap experiences significant heat or where extended purging distances are required. | - 36" extended reach from pipe joint - High-temperature fiberglass sleeve - Flexible bridge harness design | - Kink-resistant construction - Luminescent alignment indicator - Multiple length options available | Protect your purging system in high-heat applications with the extended-length harness designed for heat-affected zone management. | Block 1: Heat Protection - Fiberglass sleeve protects hose during high-temperature operations Block 2: Flexibility - Bridge harness navigates complex pipe configurations Block 3: Accuracy - Luminescent indicator ensures precise root gap alignment Block 4: Durability - Kink-resistant construction maintains gas flow integrity | Q: What is the purpose of the 36" extended harness? A: To extend the I-Purge bladder system outside the heat-affected zone during pre-heating or high-heat applications Q: What materials are used in the harness? A: Internal fiberglass-sleeved hose with stainless steel fittings Q: Are other lengths available? A: Yes, standard sizes include 24", 48", 72", and custom lengths upon request | Request Quote for 36" Extended Harness | Extend your I-Purge system's reach for heat-affected zone protection. Contact us for pricing and availability of extended-length harnesses. | Request Quote
P046 | 37.5 V BEVEL MILLING HEAD | The "37.5V Bevel Milling Head" is a bevel-milling tool attachment intended for creating angled edges or bevels on tube or pipe ends, enabling welders or fabricators to prep edges (for example for V- or J-prep) before joining or welding. | - Carbide milling head rotating at high speed for efficient chip removal - Patented orbital beveling process eliminates need for lubricant - Creates uniform bevel geometry over entire tube circumference - 37.5Â° bevel angle for optimal weld geometry - Removes 10x more chips per rotation compared to conventional methods - Clean, burr-free bevel surface ready for immediate welding - Portable machine design for shop and on-site use - Workpiece guide ensures consistent bevel uniformity - Accounts for pipe ovalization defects for uniform bevel | https://www.plumboss.com.au/cdn/shop/files/exactCUT-Bevel-Head-30-PB-P7048130-Hero-1_82554d4c-7b4b-4ee7-b746-7690b707f63f.jpg?v=1697073295 | https://www.plumboss.com.au/products/exactcut-bevel-head-37-5-pb-p7048123 | No | No |  |  | - Bevel Angle: 37.5Â° - Milling Head Type: Carbide rotating at high speed - Orbital Motion: Around stationary workpiece - Chip Removal Rate: 10x more efficient than conventional methods - Surface Finish: Clean, burr-free, ready for welding - Lubrication: Not required (dry cutting process) - Portability: Portable machine for shop and field use - Workpiece Guide: External guide for ovalization compensation - Material Compatibility: All orbital-weldable materials - Tube Wall Thickness: Suitable for walls above 3mm (for fusion welding) | Not Found | Not found | Not Found | Precision Orbital Beveling for High-Quality Weld Prep | The 37.5Â° bevel milling head provides superior weld geometry control for orbital welding applications. By removing material efficiently without lubricants, it produces clean, repeatable bevels that minimize rework and ensure quality weld penetration on the first attempt. | - 37.5Â° bevel angle optimization - Carbide milling technology - Portable design | - Dry cutting process - High-speed chip removal - Ovalization compensation | Achieve superior bevel quality with precision orbital milling technology designed for modern welding requirements. | Block 1: Precision Geometry - 37.5Â° angle provides optimal weld penetration Block 2: Efficiency - Carbide milling removes material rapidly without lubricant Block 3: Quality - Burr-free, clean surface ready for immediate welding Block 4: Flexibility - Portable design enables shop and field operations | Q: Why is the 37.5Â° angle important? A: This angle provides optimal geometry for orbital welding with proper penetration and bead formation Q: Do I need lubricants with this milling head? A: No, the patented orbital process eliminates the need for cutting fluid Q: What materials can this bevel head machine? A: All materials suitable for orbital welding including stainless steel, Inconel, and carbon steel | Request Quote for 37.5Â° Bevel Milling Head | Upgrade your beveling process with precision orbital technology. Contact our team for specifications and availability. | Request Quote
P047 | 4" FULLY ASSEMBLED I-PURGE X - MODULE A | The "4" Fully Assembled I-Purge X-Module A" refers to a module component of an inertâ€gas purging system (I-Purge) for 4" diameter pipe. It comes fully assembled so fabricators can quickly attach it and perform weld zone purging for contamination control in stainless or high-alloy systems. | - Bladder Expansion Technology (BET) enables fit Multiple Pipe sizes - Spark-resistant exterior cover that does not melt or combust - Heavy-duty interior inflatable bag for reliable performance - Creates impermeable, Air-tight seal on Pipe wall - Modular design allows individual or complete system purchase - Designed to expand and contract numerous times for Extended service life - Manufactured in USA from highest quality materials - Compatible with I-Purge X system modules and harnesses - can be configured for one-sided Pipe stopper applications - Includes Quick-connect fittings for easy assembly | https://encrypted-tbn1.gstatic.com/images?q=tbn:ANd9GcQELjPi_m2lZKeUFCGSprKNWQkXPjTnqfg68A_8iJ8jiBvnAA | https://www.aquasolwelding.com/i-purge | No | Yes |  | https://www.ebay.com/itm/202959866053? | - Nominal Size: 4" (102mm) - Module Type: Module A (Inflation/Purge) - Bladder Expansion Technology: Fits multiple sizes within range - Exterior Cover: Spark-resistant material - Interior Bag: Heavy-duty construction - Seal Type: Air-tight on pipe wall - Expandable Range: Designed to expand for various pipe sizes - Material: USA-manufactured, premium grade - Connections: Quick-connect fittings - Configuration Options: Standard two-bag system or one-sided isolator - Purge System: Compatible with blue (inflation) and black (purge) hoses - Warranty: Designed for extended, repeated use | https://khangdongnam.com.vn/san-pham/i-purgex-modular-inflatable-bladder-system/? | Not found | Not Found | Advanced Modular Purging Technology for Versatile Applications | The I-Purge X Module A brings innovative Bladder Expansion Technology to purging operations, allowing a single module to accommodate multiple pipe sizes while maintaining reliable, consistent results. This modular approach reduces inventory requirements while providing maximum operational flexibility. | - Bladder Expansion Technology - 4" nominal size - Spark-resistant cover | - USA Manufactured - Modular system Compatible - Quick-connect fittings | Simplify your purging inventory with advanced modular technology that adapts to multiple pipe sizes. | Block 1: Adaptability - Bladder Expansion Technology fits multiple sizes Block 2: Safety - Spark-resistant cover protects during high-heat operations Block 3: Quality - USA-manufactured from premium materials Block 4: Modularity - Individual components or complete system configurations | Q: What is Bladder Expansion Technology? A: BET allows the bladder to expand and contract to fit various pipe sizes within its range Q: Can I configure the Module A for single-sided purging? A: Yes, the modular design allows one-sided isolator configurations Q: What sizes does the 4" Module A accommodate? A: The 4" module is designed to expand to fit multiple sizes within its specified range | Request Quote for I-Purge X 4" Module A | Experience advanced modular purging with the I-Purge X system. Contact our team for detailed specifications and system configurations. | Request Quote
P048 | 48" EXT LENGTH HARNESS FOR I-PURGE | The "48" Ext Length Harness for I-Purge" is a longer harness accessory for the I-Purge system, giving 48" of extension to accommodate more flexible or larger setups helpful when positioning the purge equipment further from the weld zone or in more complex piping configurations. | - Extended 48" (1219mm) length for maximum reach from root gap - Internal hose with protective external fiberglass sleeve - High-temperature resistant construction throughout - Flexible bridge harness navigates complex pipe geometries - Kink-resistant hose maintains continuous gas supply - Luminescent indicator ensures accurate root gap alignment - Quick-connect fittings for fast assembly and replacement - Designed for I-Purge systems sized 48" and larger - Suitable for pre-heating applications and high-heat cycles - Stainless steel connector fittings | https://expressweldcare.co.uk/wp-content/uploads/2023/11/Aquasol-I-Purge-High-Heat-Harness-Extension.webp | https://expressweldcare.co.uk/product/aquasol-i-purge-high-heat-harness-extension/ | No | Yes |  | https://www.truflame.co.uk/product-page/aquasol-i-purge-x-double-purge-bag-system?srsltid=AfmBOooBtMrBnmTihyU5dPCe2BXmc_aVsdI7cfSMi4eOKZwUYc12s3h_& | - Extended Harness Length: 48" (1219mm) - Internal Hose: Fiberglass-sleeved, high-temperature resistant - Bridge Harness: Flexible design for complex pipe routing - Luminescent Indicator: Included for root gap alignment - Material: Stainless steel fittings with reinforced high-heat hose - Temperature Rating: Designed for pre-heating and high-heat applications - Compatibility: I-Purge systems 48" and larger - Gas Flow: Maintains standard I-Purge flow rates - Connections: Quick-connect stainless steel fittings - Other Available Lengths: 24", 36", 72", and custom upon request | https://www.dwt-pipetools.com/en/products/pipe-welding-tools/pipe-purging/modular-pipe-purge-system-i-purge-x/? | Not found | Not Found | Maximum Reach Extended Harness for Large Diameter Pipe Purging | The 48" Extended Length Harness extends I-Purge systems to their maximum standard reach, enabling purging of large diameter pipes while maintaining protection from high-temperature zones. This configuration is ideal for production environments requiring consistent, reliable purging at extended distances. | - 48" maximum standard length - High-temperature fiberglass protection - Flexible bridge harness design | - Kink-resistant construction - Stainless steel connectors - Multiple Size compatibility | Achieve maximum reach purging with heat protection for large-diameter pipe applications. | Block 1: Extended Reach - 48" length accommodates large diameter pipes Block 2: Heat Resistance - Fiberglass-sleeved hose withstands high-temperature cycles Block 3: Reliability - Kink-resistant design maintains consistent gas flow Block 4: Compatibility - Works with I-Purge systems 48" and larger | Q: What is the 48" harness designed for? A: Extended-reach purging of large diameter pipes with heat-affected zone protection Q: What materials withstand high temperature? A: Fiberglass-sleeved hose with stainless steel fittings Q: Can I get longer harnesses? A: Yes, 72" and custom lengths are available upon request | Request Quote for 48" Extended Harness | Extend your purging capability with the 48" extended-length harness. Contact us for availability and pricing. | Request Quote
P049 | 5' LENGTH TO CCBSB-X1 | The 5' Length to CCBSB-X1"" appears to be a 5-foot length hose or cable (or accessory lead) destined for a CCBSB-X1" component (part of a purge or monitoring system). It provides the necessary length to connect equipment in installations where extra reach is required. | - Height-adjustable support bench with manual handle adjustment - 5' (1.5 meter) length for extended tube support - Stainless steel rollers for smooth, low-friction tube movement - Handles loads up to 350 kg (771 lbs) uniformly distributed - Optimum stability during cutting and facing operations - Quick assembly and dismantling for flexible workshop setup - Compatible with AXXAIR orbital machines (121 to 321 series) - Minimum tube diameter: 5 mm - Maximum tube diameter: 321 mm - Allows easy tube feeding and repositioning after each cut - Storage box at rear for tool and accessory organization | https://m.media-amazon.com/images/I/61aGL7Ibv0L._SL1500_.jpg | https://ainsdalelunchandleisure.org.uk/itm/ROLLER-CONVEYOR-CCBSB-X1-N-Molnella-Taly/307595 | No | No |  |  | - Dimensions: 184 x 95 x 51 cm (72.4" x 37.4" x 20.1") - Length: 1.5 meters (5 feet) - Net Weight: 57 kg (125.7 lbs) - Roller Type: Stainless steel - Height Adjustment: Manual handle control - Maximum Load Capacity: 350 kg (771 lbs) uniformly distributed - Minimum Tube Diameter: 5 mm (0.2") - Maximum Tube Diameter: 321 mm (12.6") - Compatibility: AXXAIR orbital machines 121 to 321 series - Surface: Stainless steel construction - Storage: Built-in storage box at rear - Assembly: Quick assembly and dismantling required | Not Found | Not found | Not Found | Versatile Height-Adjustable Tube Support for Orbital Machines | The CCBSB-X1 provides stable, adjustable support for tube feeding and repositioning during orbital cutting and facing operations. Its stainless steel construction and roller system enable efficient workflow while accommodating a wide range of tube sizes and configurations. | - 5' total length support - Height adjustable - Stainless steel rollers | - 350 kg load capacity - Quick assembly design - Storage compartment | Optimize your orbital machine workflow with flexible, adjustable tube support. | Block 1: Stability - Stainless steel construction with optimized support layout Block 2: Flexibility - Height adjustment and 5' length accommodate diverse operations Block 3: Capacity - 350 kg load handling for production workflows Block 4: Convenience - Integrated storage and quick assembly/dismantling | Q: What machines is the CCBSB-X1 compatible with? A: AXXAIR orbital machines in the 121 to 321 series Q: What is the maximum load capacity? A: 350 kg (771 lbs) uniformly distributed Q: What tube sizes can this bench support? A: Minimum 5mm to maximum 321mm diameter | Request Quote for CCBSB-X1 Support Bench | Enhance your orbital machine efficiency with the CCBSB-X1 support bench. Contact our team for pricing and technical specifications. | Request Quote
P050 | 5' SUPPORT BENCH WITH ADJ HEIGHT | This five-foot long support bench with adjustable height offers a sturdy work surface that can be tailored to different operators or tasks. It's ideal for workshops or assembly environments where changing height improves ergonomics, helping reduce fatigue and increase efficiency. | - Stainless steel rollers for smooth tube movement and positioning - Height adjustment handle for precise setup and operator comfort - Maximum load capacity of 350 kg uniformly distributed - Compatible with tube sizes from 5 mm minimum to 321 mm maximum OD - Dimensions: 184 x 95 x 51 cm with net weight of 57 kg | https://www.blkboxfitness.com/cdn/shop/products/5-series-adjustable-bench-8089245.jpg?v=1762854256&width=1080 | https://www.blkboxfitness.com/products/blk-box-5-series-adjustable-weight-bench | Yes | Yes | https://rentit4me.com/browse-ads/adjustable-bench-apajo09sdq | https://www.globalfitness.com/products/used-hammer-strength-adjustable-bench-with-foot-support? | - Length: 1.5 m (150 cm) - Width: 95 cm - Height: 51 cm (adjustable) - Net Weight: 57 kg - Material: Stainless steel rollers - Maximum load: 350 kg uniformly distributed - Tube size range: 5 mm to 321 mm OD - Dimensions: 184 x 95 x 51 cm | Not Found | Not found | Not Found | Precision Height-Adjustable Support for Orbital Welding Prep | The 5' Support Bench with Adjustable Height provides stable, professional-grade support for tube positioning during orbital cutting and welding operations. The stainless steel roller design minimizes friction and prevents tube marking, while the adjustable height mechanism allows operators to achieve perfect ergonomic positioning for their specific application. | - Stainless steel construction for durability - smooth roller bearings for effortless tube movement - Adjustable Height mechanism for operator comfort | - 350 kg load capacity ensures stability with heavy components - Suitable for tubes from 5 mm to 321 mm OD - Professional-grade design for high-purity applications | Support tube positioning and preparation with precision-engineered adjustable height bench | Block 1: Smooth Operation Subheader: Stainless Steel Roller Design Description: Prevents tube distortion and marking while allowing effortless repositioning during setup Block 2: Flexible Height Adjustment Subheader: Operator-Friendly Design Description: Simple handle-based height adjustment accommodates various operator heights and work preferences Block 3: High Load Capacity Subheader: Stable Support Description: 350 kg uniform load rating ensures stability with larger diameter tubes and assemblies | Q1: What is the maximum load capacity of the bench? A1: The bench can safely support up to 350 kg of uniformly distributed load Q2: What range of tube sizes can be supported? A2: The bench accommodates tubes from 5 mm minimum OD to 321 mm maximum OD Q3: Is the bench suitable for stainless steel tube work? A3: Yes, the stainless steel roller construction prevents marking and is ideal for high-purity applications Q4: How is the height adjusted? A4: A manual adjustment handle allows operators to quickly set the desired working height | Request Quote for 5' Support Bench with Adjustable Height | Optimize your orbital welding preparation workflow with our precision support bench. Our team can provide custom configurations and delivery options. | Request Quote
P051 | 572AC SEVERMASTER | The Tri Tool 572AC SEVERMASTERâ„¢ is designed to sever thin-wall pipe or tubes ranging roughly 0.25"-2.00" (6.4mm-50.8mm) in diameter. It features an auto-cycle tool module and quick-lock collet closure, enabling faster setups and clean cuts with less burr formation. | - Auto-cycling tool bit feed mechanism with adjustable depth from 0.001" to 0.005" per revolution - Quick Lock lever provides single-stroke collet actuation for rapid tool changes - Variable speed motor for optimized cutting speed and extended tool bit life - Produces weld-ready, burr-free finishes for autogenous orbital welding - OD mounting range: 0.25" to 2.0" (6.4 to 50.8 mm) with max wall thickness of 0.125" (3.2 mm) | https://store.tritool.com/cdn/shop/products/572ac_1.png?v=1632853062 | https://store.tritool.com/products/572ac-severmaster%E2%84%A2 | Yes | Yes | https://www.tritool.com/product-catalog/572ac? | https://www.tritool.com/product-catalog/572ac? | - OD Mounting: 0.250" - 2.000" (6.4 mm - 50.8 mm) - Wall Thickness (max): 0.125" (3.2 mm) - Feed Rate (Per Revolution): 0.001" - 0.005" (0.02 mm - 0.13 mm) - Weight: 29 lbs (13.1 kg) - Cutting Head Tool bit slots: 1 - Rotating head diameter: 8.100" (205.7 mm) - Height: 10.930" (277.6 mm) - Width: 14.690" (373.1 mm) - Length over motor: 17.890" (454.3 mm) - Power: 115VAC, 28-60 Hz, 5.25A or 230VAC, 50/60 Hz, 2.63A | https://sasvetsteknik.se/wp-content/uploads/2015/05/572ac_sever_machine_doc_92-0660_rev_080423.pdf? | Limited warranty: free from defects in materials and workmanship under normal use; 3 years from date of shipment (Tri Tool standard). | https://www.tritool.com/policies (tritool.com) | High-Production Tube Severing for Precision Welding | The 572AC SEVERMASTER delivers consistent, repeatable performance for high-volume tube severing applications. Its auto-cycle feature and Quick Lock collet system minimize setup time and operator training requirements, while the adjustable feed mechanism ensures optimal performance across various material types and wall thicknesses. Perfect for pharmaceutical, semiconductor, and high-purity applications. | - Auto-cycling saves setup time between cuts - Quick Lock lever enables one-handed tool changes - Adjustable feed mechanism for material optimization | - Weld-ready burr-free finishes improve downstream welding - 29 lbs weight allows portable field deployment - Proven reliability in nuclear and aerospace applications | Maximize tube production efficiency with precision severing equipment | Block 1: Auto-Cycle Technology Subheader: Automatic Tool Reset Description: Tool bit automatically returns to home position after each cut, eliminating manual reset and reducing cycle time Block 2: Material-Optimized Cutting Subheader: Adjustable Feed Control Description: Feed rate adjustment from 0.001" to 0.005" per revolution matches cutting parameters to specific materials Block 3: Superior Weld Preparation Subheader: Burr-Free Finishes Description: Produces clean, weld-ready tube ends suitable for autogenous orbital welding without additional deburring | Q1: What size tubes can the 572AC sever? A1: The 572AC is designed for tubes from 0.25" to 2.0" (6.4 to 50.8mm) OD with maximum wall thickness of 0.125" Q2: How does the Quick Lock system work? A2: A single lever stroke actuates the collet mechanism, enabling fast one-handed tool changes without additional tools Q3: Can the 572AC produce weld-ready finishes? A3: Yes, the precision cutting and smooth roller bearing design produces burr-free finishes ready for orbital welding Q4: What materials can be cut? A4: The variable speed motor allows optimization for stainless steel, carbon steel, and other alloys | Request Quote for 572AC SEVERMASTER | Looking to improve your tube cutting productivity? Contact our team for pricing, availability, and technical specifications. | Request Quote
P052 | 574 SEVERMASTER | Not Found | Not Found | Not Found | Not Found | Not Found | Not Found |  |  | Not Found | Not Found | Not Found | Not Found | Not Found | Not Found | Not Found | Not Found | Not Found | Not Found | Not Found | Not Found | Not Found | Not Found
P053 | 576AC SEVERMASTER | The Tri Tool 576AC SEVERMASTERâ„¢ handles larger diameter tubes (about 2.0"-6.625" / 50.8mm-168.3mm) and provides the same operator benefits: auto-cycle feed, quick-lock collets and variable speed control to reduce burrs and tool wear. | - Auto-cycle tool module with adjustable feed depth from 0.001" to 0.005" (0.02 to 0.13mm) per revolution - Quick Lock mechanism for single-lever collet actuation and rapid tool changes - Gear-driven powerhead rotating on precision ball bearing system for consistent performance - Variable speed motor provides cutting speed control for optimized tool life and minimal ID burr - OD mounting range: 2.0" to 6.625" (50.8 to 168.3mm) with maximum wall thickness 0.156" (4.0mm) | https://store.tritool.com/cdn/shop/products/576ac.png?v=1632853512 | https://store.tritool.com/products/576ac-severmaster%E2%84%A2 | Yes | Yes | https://www.techsouthinc.com/wp-content/uploads/2021/06/5712AC-Tube-Severing-Machine.pdf? | https://www.yumpu.com/en/document/view/11358795/tube-severing-and-squaring-equipment-tri-tool-inc? | - OD Mounting: 2.000" - 6.625" (50.8 mm - 168.3 mm) - Wall Thickness (max): 0.156" (4.0 mm) - Feed Rate (Per Revolution): 0.001" - 0.005" (0.02 mm - 0.13 mm) - Weight: 93 lbs (42.2 kg) - Cutting Head Tool bit slots: 1 - Rotating head diameter: 15.700" (398.8 mm) - Height: 17.390" (441.7 mm) - Width: 16.540" (420.1 mm) - Length over motor: 19.290" (490.0 mm) - Power: 115VAC, 20-60 Hz, 11A or 220VAC, 50/60 Hz, 5.25A - Maximum cutting head speed: 40 rpm | https://www.techsouthinc.com/wp-content/uploads/2021/06/Model-572AC-576AC-SEVERMASTER.pdf? | Tri Tool provides a limited warranty: all products are free from defects in materials and workmanship under normal use. Standard products (including the SeverMaster) have a 3‑year warranty from date of shipment. (ManualsLib) Additional note: for air‑driven tools (like the pneumatic version), a filter/regulator/lubricator (FRL) is required to maintain the warranty. (Systemtools) | https://www.manualslib.com/manual/2599570/Tri-Tool-Severmaster-576ac.html https://www.tritool.com/policies | Professional-Grade Tube Severing for Large Diameter Applications | The 576AC SEVERMASTER extends Tri Tool's proven severing technology to larger diameter applications. Its robust construction and precision bearing system ensure stability and repeatability even under heavy production loads. The machine is commonly used in nuclear fuel fabrication, oil and gas pipeline preparation, and pharmaceutical manufacturing, where reliable, burr-free cutting is essential. | - Handles larger diameter tubes from 2" to 6.625" OD - Precision ball bearing system ensures stability - Auto-cycle feature reduces operator fatigue | - 93 lbs weight still allows field portability - Proven in demanding military and nuclear applications - Produces consistently burr-free ends for welding | Elevate your large-tube severing capability with professional-grade precision | Block 1: Extended Size Range Subheader: Large Diameter Capability Description: Handles tubes from 2" up to 6.625" OD, accommodating diverse industrial applications Block 2: Robust Design Subheader: Precision Ball Bearing System Description: Gear-driven powerhead on precision bearings provides stable, consistent performance under heavy use Block 3: Field Deployment Ready Subheader: Portable Power Description: At 93 lbs, maintains portability for on-site tube preparation work | Q1: What is the maximum tube size the 576AC can handle? A1: The 576AC can sever tubes up to 6.625" (168.3mm) OD with wall thicknesses up to 0.156" Q2: Is the 576AC suitable for military applications? A2: Yes, it has proven reliability in military applications including warhead cutting operations Q3: How does the auto-feed mechanism work? A3: The cam cycle tool bit feed mechanism automatically returns the tool bit to home position after each cut Q4: What is the power requirement? A4: Requires 115VAC 20-60 Hz 11A or 220VAC 50/60 Hz 5.25A | Request Quote for 576AC SEVERMASTER | Need large-diameter tube severing capacity? Our specialists can help you select the right configuration for your application. | Request Quote
P054 | 600KLS | Not Found | Not Found | Not Found | Not Found | Not Found | Not Found |  |  | Not Found | Not Found | Not Found | Not Found | Not Found | Not Found | Not Found | Not Found | Not Found | Not Found | Not Found | Not Found | Not Found | Not Found
P055 | 606SB CLAMSHELL SEVER/BEV TOOL E 110V | The Tri Tool 606SB Clamshell (Sever/Bevel) tool is a portable lathe-style machine used for pipe/tube removal, severing and beveling across a range of diameters (2.375"-6.625" / 60.3mm-168.3mm). It supports air, electric or hydraulic drive options and is built for rugged field or plant use. | - Split-frame design enables mounting on closed-loop systems for inline operation - Low-profile construction minimizes radial and axial clearance requirements - Multiple tool module configurations for sever-only, sever/single-bevel, or sever/double-bevel operations - Precision bearing surfaces provide long life, low maintenance, and exceptional stability - Available with 110V electric motor option for convenient bench and field operations | https://www.tritool.com/files/productcatalog/products/24/images/604-612sb-product.png | https://www.tritool.com/product-catalog/606sb | No | Yes | https://www.tritool.com/product-catalog/606sb? | https://www.tritool.com/product-catalog/606sb? | - OD Mounting: 2.375" - 6.625" (60.3 mm - 168.3 mm) - Wall Thickness: Up to 1.500" (38.1 mm) - Feed Rate (Per Revolution): 0.003" (0.08 mm) - Weight (Basic Machine): 37 lbs (16.8 kg) - Cutting Head Tool bit slots: 2 - Rotating head diameter (1/2/3 Position): 11.120"/13.120"/15.120" (282.4/333.2/384.0 mm) - Main frame diameter: 11.120" (282.4 mm) - Machine Width: 4.500" (114.3 mm) - Power (110V Electric): 7.5 A@115V (25-60 Hz) standard or 15.0A@115V (25-60 Hz) heavy duty - Minimum Air Power: 85 cfm - 90 psi (40 L/s - 621 kPa) | https://static.prd.echannel.linde.com/wcsstore/AU_SPW_Store/pdf/product/en_AU/604sb_-_612sb_clamshell_doc_92-1197_rev_0608231.pdf? | Not found / specific warranty information for the “606SB” clamshell sever/bevel tool under that exact model name was not located. However, Tri Tool’s general policy applies: limited warranty against defects in materials and workmanship for 3 years from shipment for standard products. (Scribd) | https://www.scribd.com/document/601569197/Operation-Manual-604sb-Tri-Tool (Note: manual refers to similar model; exact 606SB not found) | Compact Precision Clamshell for In-Line Pipe Preparation | The 606SB represents the entry point in Tri Tool's SB clamshell series, offering compact design with powerful capabilities. The split-frame construction enables mounting directly on in-line piping systems, while the adjustable precision bearing surfaces eliminate time-consuming setup and realignment procedures. Available with electric or pneumatic drives, the 606SB is widely used in semiconductor, pharmaceutical, and food processing industries. | - Compact Low-profile design fits tight spaces - Split-frame enables direct Mounting on pipe systems - Multiple tool configurations for versatility | - 37 lbs weight allows portable deployment - 110V electric option provides convenient bench operation - Long-life precision bearing system reduces maintenance | Master in-line pipe preparation with professional-grade clamshell technology | Block 1: Space-Saving Design Subheader: Low-Profile Architecture Description: Minimal radial and axial clearance requirements enable operation in confined spaces and existing piping systems Block 2: Drive Flexibility Subheader: 110V Electric Motor Option Description: Convenient bench and field operation without requiring compressed air infrastructure Block 3: Precision Engineering Subheader: Adjustable Bearing System Description: Easily adjustable precision bearing surfaces provide years of stable operation with minimal maintenance | Q1: What pipe sizes can the 606SB accommodate? A1: The 606SB is designed for pipe from 2.375" to 6.625" (60.3 to 168.3mm) OD Q2: Can the 606SB perform beveling operations? A2: Yes, optional tool modules enable single-bevel or double-bevel configurations in addition to severing-only Q3: What is the wall thickness limit? A3: The 606SB can handle wall thicknesses up to 1.5" (38.1mm) Q4: Does it require compressed air? A4: The standard model requires air; however, a 110V electric motor option is available | Request Quote for 606SB CLAMSHELL | Looking for precision pipe cutting equipment? Our team can help you configure the right solution for your application. | Request Quote
P056 | 72" EXT LENGTH HARNESS FOR I-PURGE | This 72-inch extended length harness for "I-Purge" (industrial purge systems) provides extra reach for securing hoses or equipment when preparing welded joints or purging inert gas. The longer harness means fewer restrictions in movement and better flexibility in tight or elevated work zones. | - 72-inch (6 feet / 1,828 mm) extended length placement flexibility - High-heat resistant fiberglass-braided exterior protects inner tube - Luminescent center indicator for easy root-gap alignment - Compatible with all I-Purge and I-Purge X modular bladder systems - Quick-connect fittings enable rapid assembly and disassembly - Designed to work with temperatures up to 400Â°F (205Â°C) exterior surface | https://expressweldcare.co.uk/wp-content/uploads/2023/11/Aquasol-I-Purge-High-Heat-Harness-Extension.webp | https://expressweldcare.co.uk/product/aquasol-i-purge-high-heat-harness-extension/ | No | No |  |  | - Length: 72" (1,828 mm / 6 feet) - Bridge Harness Material: Flexible braided fiberglass shielding over high-heat resistant inner tube - Center Indicator: Luminescent marking for root-gap alignment - Fittings: Quick-connect couplings for modular assembly - External Temperature Capability: Up to 400Â°F (205Â°C) - Internal Temperature Limit: 250Â°F (120Â°C) for optimal operation - Compatibility: All I-Purge and I-Purge X bladder modules - Standard Configuration: Includes high-heat harness with luminescent indicator | Not Found | Not Found | Not Found | Extended Heat Protection for Precision Pipe Purging | The 72" Extended Length Harness represents Tri Tool and Aquasol's commitment to safe, flexible orbital welding purge system operation. By extending the I-Purge bladder placement distance, operators can work in high-heat applications, pre-heating scenarios, and confined spaces where standard harness length is insufficient. The high-heat fiberglass construction ensures component integrity even in extreme thermal conditions. | - 6-foot extended reach accommodates high-heat applications - Fiberglass shielding protects against thermal damage - Luminescent center indicator aids precise alignment | - Compatible with all I-Purge modular systems - Quick-connect design enables tool-free assembly - Supports pre-heating welding applications | Extend your orbital welding purge capability with professional-grade high-heat harness | Block 1: Extended Reach Subheader: 72-Inch Flexibility Description: Positions I-Purge bladders 6 feet away from weld zone, ideal for applications with heat considerations or confined space constraints Block 2: Thermal Protection Subheader: High-Heat Fiberglass Construction Description: Durable fiberglass braiding protects inner components with external temperature capability to 400Â°F Block 3: Easy Assembly Subheader: Quick-Connect Modular Design Description: Tool-free connection enables rapid system assembly and configuration changes | Q1: Why would I need an extended-length harness? A1: Extended length places bladders outside the heat-affected zone, enabling pre-heating applications and preventing thermal damage Q2: What is the maximum temperature the harness can handle? A2: The external surface can withstand up to 400Â°F, with internal operation recommended below 250Â°F Q3: Is the 72" harness compatible with my I-Purge system? A3: Yes, it is compatible with all standard I-Purge and I-Purge X modular bladder systems Q4: How is the harness connected? A4: Quick-connect couplings enable tool-free, rapid assembly and disassembly | Request Extended Purge Harness for Your Orbital Welding System | Expand your orbital welding capabilities with extended-reach purge system components. Contact our specialists for system recommendations. | Request Quote
P057 | 9-500 TO 9CT-500 CONVERSION KIT | The "9-500 to 9CT-500 Conversion Kit" allows users to adapt existing equipment (the 9-500 series machine) to the 9CT-500 standard or configuration. Such a kit helps extend useful life of equipment, reduces total cost of ownership and enables compatibility with newer tooling. | - Quick conversion in 5-10 minutes using only a screwdriver and hex wrench - Enables switching between standard and cassette-type configurations - Compatible with all Arc Machines power supplies - Cassette module design enables rapid clamp assembly changes - Maintains full operational capability and welding performance - Allows flexibility for tube-tube and tube-mini fitting applications | https://encrypted-tbn0.gstatic.com/images?q=tbn:ANd9GcQveFnIaHA81Dq2MzuT-UOQgq_tXuztBkYeaA&s | https://www.westermans.com/assets/products/20357/files/13415/model9ct_e%20%282%29.pdf | No | No |  |  | - Compatible Models: Model 9-500 and 9CT-500 weld heads - Conversion Time: 5-10 minutes - Tools Required: Screwdriver and hex wrench (included) - Cassette Module Capability: Enables tube-tube and tube-mini fitting welding configurations - OD Range (9-500): 3/32" (2.3 mm) through 1/2" (12.2 mm) - Weld Current Capacity: 200 A pulsed basis - Max Rotation Speed: 9.9 RPM - Power Source: 28V DC with integral gearbox and tachometer - Compatibility: All Arc Machines power supplies | Not Found | Not Found | Not Found | Flexible Orbital Weld Head Configuration for Multiple Applications | The 9-500 to 9CT-500 Conversion Kit represents Arc Machines' commitment to equipment flexibility and value. By enabling rapid conversion between fixed and cassette configurations, operators can leverage a single weld head base for multiple applications. The cassette design is particularly valuable for high-duty-cycle applications where multiple clamp assemblies enable continuous operation with minimal head downtime. | - Tool-free 5-10 minute conversion process - Supports both tube-tube and tube-mini fitting welding - No permanent modifications required | - Compatible with all Arc Machines power supplies - Cassette modules enable rapid changeover - Maximizes equipment utilization | Maximize orbital weld head versatility with quick-change configuration capability | Block 1: Simple Conversion Subheader: 5-10 Minute Flexibility Description: Convert between standard and cassette configurations quickly using only basic hand tools, no technical expertise required Block 2: Application Flexibility Subheader: Multiple Configuration Support Description: Enables tube-tube, tube-fitting, and tube-mini fitting welding from a single weld head base Block 3: Integration Ready Subheader: Universal Compatibility Description: Works seamlessly with all Arc Machines power supply models | Q1: How long does the conversion take? A1: The conversion between standard and cassette configurations takes only 5-10 minutes Q2: What tools do I need to perform the conversion? A2: Only a screwdriver and hex wrench are required; these are typically included with the kit Q3: Can I switch back and forth between configurations? A3: Yes, the conversion is reversible and can be performed multiple times as needed Q4: Does conversion affect welding performance? A4: No, the conversion maintains full operational capability and welding performance | Request Conversion Kit for Model 9-500 Weld Head | Expand your orbital welding capabilities with flexible weld head configurations. Contact our team for specification details and ordering information. | Request Quote
P058 | 99-0135 FACING TOOL BIT | The 99-0135 Facing Tool Bit is a precision accessory designed for face-machining or joint preparation in pipe or tube operations. It enables clean, square faces for welding or fitting, improving joint quality and reducing prep time. | - 37.5-degree bevel angle for precision end preparation - Designed for 208B ID Tracking Module applications - High-speed steel construction with proven durability - Produces burr-free, weld-ready tube end surfaces - Compatible with multiple Tri Tool facing machine models - Extended reach design available for challenging applications | Not Found | Not Found | No | No |  |  | - Part Number: 99-0135 - Tool Type: Facing Tool Bit (Bevel 37.5Â°) - Compatible Machines: 208B BEVELMASTER and ID Tracking Module - Bevel Angle: 37.5 degrees - Material: High-speed steel - Application: Tube end facing and beveling - Size Range: Full range OD capability - Surface Treatment: Standard heat-treated for durability | https://www.tritool.com/product-catalog/tube-facing/squaring? | Not Found | Not Found | Precision Beveling for Professional Tube Preparation | The 99-0135 tool bit represents Tri Tool's commitment to precision consumables that deliver consistent results across high-volume production runs. The 37.5-degree bevel angle is optimized for orbital welding applications where precise end preparation directly impacts weld quality and repeatability. Manufactured from durable high-speed steel, this bit maintains its cutting edge through hundreds of operations. | - 37.5Â° bevel angle optimized for orbital welding - High-speed steel construction provides extended life - Burr-free finish ready for welding | - Compatible with Multiple Tri tool machine Models - Consumable pricing for cost-effective production - Professional-grade Precision performance | Ensure consistent tube end quality with precision-engineered facing tool bits | Block 1: Bevel Optimization Subheader: 37.5-Degree Precision Description: Angle optimized specifically for orbital TIG welding applications ensuring proper weld pool control and penetration Block 2: Extended Service Life Subheader: High-Speed Steel Durability Description: Durable construction maintains cutting edge performance through multiple production runs Block 3: Quality Assurance Subheader: Burr-Free Results Description: Consistently produces clean tube ends ready for welding without additional preparation steps | Q1: What is the bevel angle of the 99-0135? A1: The 99-0135 features a 37.5-degree bevel angle, optimized for orbital welding preparation Q2: Which machines is the 99-0135 compatible with? A2: The bit is designed for the 208B BEVELMASTER and ID Tracking Module configurations Q3: How long does a single bit typically last? A3: Lifespan depends on material and cutting parameters, but high-speed steel construction ensures extended service life Q4: Can this bit be used for other applications? A4: While designed for orbital welding prep, the bit can be used for general tube-facing applications | Order Replacement Facing Tool Bits | Keep your tube-facing operations running smoothly with replacement tool bits in stock. Order bulk quantities for production economies. | Order Tool Bits
P059 | 99-0591 FACING TOOL BIT | The 99-0591 Facing Tool Bit serves as a replacement or alternate style bit for facing operations. It ensures consistent surface finish, accurate alignment and contributes to better weld quality or joint fit-up. | - Optimized for Model 300MF Tube Squaring Machine applications - Produces burr-free, weld-ready tube end surfaces - High-speed steel construction for extended service life - Compatible with portable electric facing tools - Tubing OD range: 0.125" to 0.75" (3.17 to 19mm) - Achieves consistent precision across multiple production runs | https://store.tritool.com/cdn/shop/products/PXL_20211112_173509512.PORTRAIT_2048x.jpg?v=1636739880 | https://store.tritool.com/products/99-0591-facing-tool-bit | No | Yes |  | https://store.tritool.com/collections/99-tool-bits?srsltid=AfmBOoqoz6tjuCqiR81a6RJUzAVfSNcYwQ0IWLPxypwGUHtkSqWBy88z& | - Part Number: 99-0591 - Tool Type: Facing Tool Bit - Compatible Equipment: 300MF Tube Squaring Machine - Tubing OD Range: 0.125" to 0.75" (3.17 to 19 mm) - Application: Portable tube facing and squaring - Material: High-speed steel construction - Finish: Standard heat-treated - Price: USD $62.00 | https://store.tritool.com/products/99-0591-facing-tool-bit? | Same as above: not covered under the transferable warranty, as tool bits are excluded from the limited warranty. (tritool.com) | https://www.tritool.com/policies | Precision Tube Squaring for Micro-Applications | The 99-0591 facing tool bit extends the capability of Tri Tool's Model 300MF micro-facing system to handle diverse production requirements. Its high-speed steel construction ensures consistent performance across batch runs, while the optimized geometry produces the burr-free ends demanded by high-purity industries. Ideal for operations requiring portability and precision in a compact form factor. | - Handles micro-tubing from 0.125" to 0.75" OD - High-speed steel for reliability - Consistently produces burr-free surfaces | - Consumable pricing for cost-effective production - Compatible with portable equipment - Professional-grade Precision performance | Achieve micro-precision tube squaring with professional-grade tool bits | Block 1: Micro-Tubing Capability Subheader: Small Diameter Precision Description: Optimized for tubing from 0.125" up to 0.75" OD, handling delicate micro-fitting and miniature component applications Block 2: Portable Operation Subheader: Flexible Field Deployment Description: Designed for portable electric-driven facing tools enabling on-site tube preparation Block 3: Consistent Quality Subheader: High-Speed Steel Durability Description: Maintains cutting performance through extended production runs | Q1: What tubing sizes can the 99-0591 accommodate? A1: The tool bit is designed for tubing from 0.125" to 0.75" (3.17 to 19mm) OD Q2: Which machine is the 99-0591 primarily designed for? A2: The bit is optimized for the Model 300MF Tube Squaring Machine Q3: What is the pricing for this tool bit? A3: Current pricing is USD $62.00 Q4: Is this bit suitable for pharmaceutical applications? A4: Yes, it produces burr-free finishes meeting high-purity pharmaceutical requirements | Order 99-0591 Facing Tool Bits Today | Maintain consistent micro-tubing quality with replacement 99-0591 facing tool bits. Stock extras for uninterrupted production. | Order Now
P060 | 99-1506 FACING TOOL BIT | The 99-1506 Facing Tool Bit is used for squaring or facing tubes particularly very soft electro-polished stainless steels (< Rb 82) and similar alloys. It's designed to provide a clean, uniform end face prior to welding. | - Optimized for soft stainless steel tubing (less than Rb 82 hardness) - Ideal for electro-polished austenitic stainless steel surfaces - Compatible with 300-series tube squaring machines - Produces ultra-smooth, burr-free tube ends - High-speed steel construction with precision geometry - Multiple coating options available (standard, laser-coated, tin-coated) | https://store.tritool.com/cdn/shop/products/99-1506.jpg?v=1639090962 | https://store.tritool.com/products/99-1506-facing-tool-bit | No | Yes |  | https://store.tritool.com/products/99-1506-facing-tool-bit? | - Part Number: 99-1506 - Tool Type: Facing Tool Bit (Soft Stainless Steel optimized) - Material Compatibility: Austenitic stainless steel (Rb < 82), electro-polished surfaces, and soft alloys - Compatible Equipment: 300-series and other facing machines - Coating Options: Standard (99-1506), Laser-coated (99-1506-LC), Tin-coated (99-1506-TIN) - Application: Tube squaring for medical and pharmaceutical applications - Material: High-speed steel with specialized geometry | https://store.tritool.com/products/99-1506-facing-tool-bit? | Not covered by the warranty; tool bits are classified as consumables and excluded from Tri Tool’s limited warranty. (tritool.com) | https://www.tritool.com/policies | Specialized Facing for Soft Stainless Steel Applications | The 99-1506 represents Tri Tool's expertise in specialized facing tool design. By optimizing geometry and material selection for soft austenitic stainless steels, this bit eliminates the buildup and deformation issues common with standard tooling. Its particular value lies in pharmaceutical and medical device applications where electro-polished surfaces must be preserved through the facing operation. | - Specialized geometry for soft Stainless steel - Prevents material buildup and deformation - Available in Multiple coating options | - Laser-coated and tin-coated options for extreme applications - Designed for medical device manufacturing - Maintains electro-polished surface quality | Master soft stainless steel tube preparation with specialized precision tooling | Block 1: Soft Material Optimization Subheader: Specialized Geometry Design Description: Unique cutting geometry prevents work-hardening and material buildup on soft austenitic stainless steels Block 2: Multiple Coating Options Subheader: Application-Specific Performance Description: Choose standard, laser-coated, or tin-coated versions for optimal performance in your specific material and environment Block 3: Surface Preservation Subheader: Electro-Polish Friendly Description: Maintains the integrity of pre-finished electro-polished surfaces critical to pharmaceutical and medical applications | Q1: What type of stainless steel works best with the 99-1506? A1: The bit is optimized for soft austenitic stainless steel with hardness below Rb 82 (303, 304, 305, 316 grades) Q2: What coating options are available? A2: Three options: Standard (99-1506), Laser-coated (99-1506-LC), and Tin-coated (99-1506-TIN) Q3: Will the 99-1506 damage electro-polished surfaces? A3: No, the specialized geometry is designed to preserve electro-polished surface finish Q4: What is the service life expectancy? A4: High-speed steel construction provides extended life through multiple production runs | Order Soft Stainless Steel Facing Tool Bits | Protect your pharmaceutical and medical device tube preparation with specialized soft-steel facing bits. | Order Specialist Bits
P061 | 99-2490 FACING TOOL BIT | The 99-2490 Facing Tool Bit is described as a "squaring tool bit" that handles outer diameters from approx 0.250" to 1.625" (â‰ˆ 6.4mm-41.3mm) and wall thicknesses up to ~0.065" (â‰ˆ1.65mm). It's useful for ensuring tube ends are squared and prepped before further processing. | - Reverse-direction geometry optimized for stainless steel and alloys - Designed for Model 304 Tube Squaring Machine applications - Tubing OD range: 0.250" to 2.60" (6.4 to 66mm) - Produces burr-free, weld-ready tube ends - High-speed steel construction with specialized cutting geometry - Superior performance on austenitic and ferritic stainless materials | https://store.tritool.com/cdn/shop/products/PXL_20211112_163756011.PORTRAIT_530x@2x.jpg?v=1636735535 | https://store.tritool.com/products/99-2490-facing-tool-bit | No | No |  |  | - Part Number: 99-2490 - Tool Type: Reverse-Direction Facing Tool Bit - Tubing OD Range: 0.250" to 2.60" (6.4 to 66 mm) - Compatible Equipment: Tri Tool Model 304 Machine - Material Compatibility: Stainless steel (304, 316), carbon steel, alloys - Application: Tube squaring and facing - Material: High-speed steel with specialized reverse-direction geometry - Recommended RPM: Optimize for material type | https://masteralloy.com.sg/wp-content/uploads/2024/05/Tri-Tool-Technologies-Catalogue-2024-compressed.pdf? | Not covered under the warranty; per Tri Tool policy, tool bits are excluded. (tritool.com) | https://www.tritool.com/policies | Advanced Reverse-Direction Facing for Production Efficiency | The 99-2490 tool bit exemplifies Tri Tool's continuous innovation in facing-tool design. By incorporating reverse-direction geometry, this bit optimizes performance on stainless steel and maintains superior results across extended production runs. The specialized geometry reduces tool chattering and material buildup, extending tool life while improving surface finish quality. | - Reverse-direction geometry for stainless steel - Handles tubing 0.250" to 2.60" OD - High-speed steel durability | - Laser-coated and tin-coated options for extreme applications - Designed for medical device manufacturing - Maintains electro-polished surface quality | Optimize stainless steel tube preparation with advanced reverse-direction tooling | Block 1: Reverse-Direction Innovation Subheader: Specialized Geometry Performance Description: Reverse-direction cutting geometry reduces tool chattering and material work-hardening on stainless steel Block 2: Expanded Size Range Subheader: Mid-Range Tubing Capability Description: Accommodates tubing from 0.250" to 2.60" OD, covering most production requirements Block 3: Long Tool Life Subheader: Extended Production Economics Description: High-speed steel construction and optimized geometry extend service life reducing replacement frequency | Q1: What tubing sizes does the 99-2490 handle? A1: The tool bit is designed for tubing from 0.250" to 2.60" (6.4 to 66mm) OD Q2: Which Tri Tool machine is this bit designed for? A2: The 99-2490 is optimized for the Model 304 Tube Squaring Machine Q3: Does the reverse-direction geometry provide advantages? A3: Yes, it reduces tool chattering, prevents material buildup, and extends tool life significantly Q4: What materials can the 99-2490 process? A4: It is optimized for stainless steel but also performs well on carbon steel and various alloys | Order 99-2490 Facing Tool Bits | Maximize your Model 304 machine performance with specialized reverse-direction facing bits in bulk. | Order Tool Bits
P062 | 99-4133 FACING TOOL BIT | The 99-4133 Facing Tool Bit is a tool for prepping tube ends by creating a flat, clean surface, helping ensure good weld fit-up and quality. | - 37.5-degree bevel angle optimized for precision beveling - Designed for 201BA BEVELMASTER machine compatibility - Stainless steel optimized geometry (99-4133 is stainless version) - High-speed steel construction for extended service life - Compatible with multiple Tri Tool facing and beveling machines - Produces precise, repeatable bevel angles for welding preparation | https://isi-llc.com/wp-content/uploads/2024/04/99-2490-Facing-Tool-Bit-ISI-300x300.webp | https://isi-llc.com/product/99-0591-facing-tool-bit/ | No | No |  |  | - Part Number: 99-4133 - Tool Type: 37.5Â° Bevel Facing Tool Bit (Stainless Steel Version) - Bevel Angle: 37.5 degrees - Compatible Machines: 201BA BEVELMASTER, related facing machines - Material Compatibility: Stainless steel (304, 316), carbon steel, specialty alloys - Material: High-speed steel construction - ID Range: 1.06" through 1.87" (approximately) - Application: Precision beveling and facing | https://www.tritool.com/product-catalog/bits-consumables? | Not Found | Not Found | Precision Stainless Steel Beveling for Professional Welding | The 99-4133 represents Tri Tool's advanced bevel-tool engineering for demanding stainless steel applications. The 37.5-degree angle is specifically optimized for TIG orbital welding, ensuring proper weld pool control and penetration while maintaining exact angle repeatability across multiple production runs. The stainless steel-optimized geometry prevents the work-hardening and material buildup that challenges standard tooling. | - 37.5Â° bevel angle for TIG welding optimization - Stainless steel material compatibility - High-speed steel durability | - Compatible with BEVELMASTER Machines - precise, repeatable angle performance - extended tool life performance | Master precision stainless steel beveling with specialized professional tooling | Block 1: Welding-Optimized Angle Subheader: 37.5-Degree Precision Description: Bevel angle specifically optimized for TIG orbital welding to ensure proper weld pool control and consistent penetration Block 2: Stainless Steel Specialization Subheader: Material-Specific Geometry Description: Geometry designed specifically to overcome work-hardening and material buildup challenges on stainless steels Block 3: Angle Consistency Subheader: Production Repeatability Description: High-precision geometry maintains exact bevel angles across hundreds of components | Q1: What is the bevel angle of the 99-4133? A1: The 99-4133 features a 37.5-degree bevel angle optimized for orbital TIG welding Q2: Which machines is this tool compatible with? A2: The bit is designed for 201BA BEVELMASTER and related Tri Tool facing/beveling machines Q3: Is this tool stainless steel specific? A3: Yes, the 99-4133 is the stainless steel version (carbon steel version is 99-4132) Q4: What ID range does this tool cover? A4: The tool is designed for ID ranges approximately 1.06" through 1.87" | Order 99-4133 Bevel Tool Bits | Maintain precise stainless steel beveling performance with specialized 37.5-degree bevel bits. | Order Bevel Bits
P063 | A1 WELD HEAD 1/8" - 1/2" OD | The "A1 Weld Head 1/8" - 1/2" OD" refers to a small-diameter orbital weld head designed for tubes from 1/8" to 1/2" outer diameter. It's aimed at high-precision, small-tube welding tasks, giving tight control over the welding process. | - Designed for 1/8" to 1/2" OD tube and pipe welding - Precision machined clamping mechanism for diameter variance compensation - Suitable for high-purity and sanitary process applications - Compatible with multiple power supplies and controllers - Water-cooling capability available for extended duty cycles | https://www.swagelok.com/assets/images/product_images/large/SS-400-1-4BT.jpg?impolicy=superZoom | https://products.swagelok.com/en/c/straights/p/SS-200-1-8 | Yes | Yes | https://www.gulfstatesindustrialinc.com/orbital-welding-machine/orbital-welding? | https://www.westermans.com/stock.aspx? | - Tube/Pipe OD Range: 1/8" to 1/2" (3.2 - 12.7 mm) - Weight: Approximately 2-3 lbs (0.9-1.4 kg) - Electrode Size: 1/16" and 3/32" (1.59 mm and 2.38 mm) - Rotor RPM: 0.1 - 10.0 - Cable Length: 25 ft (7.6 m) standard - Water Cooling: Optional (recommended for extended duty cycles) - Travel Motor: DC with PM motor option - Compatible Power Supplies: Multiple manufacturers supported | https://www.westermans.com/downloads/closed%20heads%20datasheet.pdf? | Not Found | Not Found | Precision Micro Orbital Welding for Small Diameter Tubes | The A1 weld head delivers exceptional precision for 1/8" to 1/2" OD tubing, making it the ideal choice for demanding high-purity and sanitary applications. With its compact form factor and two-sided clamping mechanism, it ensures concentricity and uniform weld quality. The optional water-cooling capability allows for continuous operation in high-duty-cycle environments without thermal degradation. | - Precision clamping mechanism for consistent diameter control - Optional water-cooling for extended duty cycles - Compact design for confined space applications | - Compatible with most major power supplies - Available electrode sizes for various amperage requirements - Quick collet changeover for different tube sizes | Why choose precision micro welding? For critical applications requiring repeatability and quality assurance, precision micro welding heads deliver consistent results across high-volume production runs while maintaining purity standards for semiconductor, pharmaceutical, and aerospace industries. | - Block 1: Precision Engineering Subheader: Concentricity Control Description: Two-sided clamping mechanism ensures perfect concentricity for uniform weld bead profile and penetration - Block 2: Extended Operating Capability Subheader: Water-Cooling Option Description: Optional cooling system enables continuous operation without thermal head degradation during high-duty-cycle applications - Block 3: Flexible Configuration Subheader: Multiple Electrode Options Description: Available electrode sizes (1/16" and 3/32") allow adaptation to various amperage and material requirements - Block 4: Compact Integration Subheader: Space-Saving Design Description: Narrow profile ideal for tube-to-tube, tube-to-fitting, and other confined space welding applications | - Q1: What tube sizes can the A1 weld head accommodate? A1: The A1 weld head is designed for 1/8" to 1/2" OD tubing, with precise clamping to accommodate standard dimensional tolerances. - Q2: Is water cooling included or optional? A2: Water cooling is optional but recommended for applications requiring extended duty cycles or heavy wall material welding. - Q3: What power supplies are compatible with the A1? A3: The A1 is compatible with most major orbital welding power supplies including AMI, MK Products, and other manufacturers with standard interface connectors. - Q4: What materials can be welded with this head? A4: The A1 can weld stainless steel, titanium, aluminum, and other materials suitable for TIG welding, making it versatile for various industries. - Q5: How does the head ensure weld quality? A5: Precision machining and two-sided clamping ensure concentricity within tight tolerances, resulting in uniform bead profile and consistent penetration. | Request Quote for A1 Weld Head | Interested in the A1 Weld Head for your precision orbital welding needs? Contact our specialists for detailed pricing, availability, and technical support to ensure you select the right solution for your application. | Request Quote
P064 | ABRASIVE PAD ROLL, 10M, 115MM WIDE | This abrasive pad roll (10 m long Ã— 115 mm wide) is a consumable used for surface-preparation tasks (metal finishing, deburring, cleaning) on materials like stainless steel, plastic, wood. It enables finishing and smoothing of surfaces ahead of welding, coating or inspection. | - 115mm width x 10m length roll for cost-effective bulk use - Non-woven abrasive material for dust-free operation - Available in multiple grit options (P80, P120, P150, P180, P220, P240, P320, P400, P500, P600, P800, P1000) - Flexible backing adapts to curved and contoured surfaces - Wet or dry application capability | https://www.rutlands.com/cdn/shop/files/R7755_A.jpg?v=1750943077&width=3840 | https://www.rutlands.com/products/115mm-x-10m-net-abrasive-roll-aluminium-oxide | No | Yes |  | https://www.scribd.com/doc/245257508/tool-shop-cat? | - Width: 115mm (4.53") - Length: 10 meters (32.8 feet) - Material: Non-woven Aluminum Oxide or Silicon Carbide - Backing: Polyamide net backing - Abrasive Type: Open coat (dust-free design) - Weight: Approximately 0.7 kg per roll - Thickness: Flexible, thin structure - Temperature Range: Suitable for -20Â°C to +60Â°C storage - Suitable for: Wood, composites, metal, automotive applications | https://multimedia.3m.com/mws/media/2149772O/3m-abrasive-systems-product-catalogue-2024-emea-master-en.pdf? | Standard one‑year warranty covering manufacturing faults. | https://its.co.uk/pd/30513‑Vaunt-10m‑Abrasive-Roll-115mm-Wide-100-Grit-_VNT30513.htm (ITS) | Professional-Grade Abrasive for Precision Surface Finishing | The abrasive pad roll delivers superior dust-free sanding across wood, metal, and composite surfaces. Its flexible non-woven construction conforms to curved and contoured shapes, reducing sanding time while improving surface quality. The 10-meter roll provides excellent value for high-volume applications in manufacturing, automotive, woodworking, and aerospace industries. | - Dust-free operation reduces workshop contamination - Flexible backing conforms to irregular surfaces - Available in multiple grit options for different applications | - Cost-effective bulk roll format minimizes waste - Wet or dry sanding capability - Extended abrasive life with open-coat design | Why choose non-woven abrasive for finishing? Non-woven abrasives deliver consistent surface preparation across diverse materials while minimizing dust generation, health risks, and cleanup time compared to traditional sandpaper. | - Block 1: Versatile Application Subheader: Multi-Surface Compatibility Description: Effectively sands wood, metal, composites, and painted surfaces with consistent, predictable results - Block 2: Ergonomic Design Subheader: Flexible Backing System Description: Polyamide net backing adapts to curves and contours, enabling sanding of complex shapes without forced pressure - Block 3: Health and Safety Subheader: Dust-Free Operation Description: Open-coat non-woven design significantly reduces dust generation and airborne contamination - Block 4: Economical Solution Subheader: High-Value Bulk Format Description: 10-meter rolls provide extended working time between replacements, reducing overall material costs | - Q1: What grit options are available? A1: Multiple grit options from P80 to P1000 are available, allowing selection for coarse through ultra-fine finishing requirements. - Q2: Can this abrasive be used wet? A2: Yes, the non-woven material is suitable for both wet and dry sanding applications. - Q3: How long does a 10-meter roll typically last? A3: Duration depends on application intensity and material type, but 10-meter rolls typically provide several days of continuous production use. - Q4: Is the backing compatible with orbital sanders? A4: Yes, the flexible polyamide backing is compatible with standard orbital sanders and pneumatic tools. - Q5: What's the storage temperature range? A5: Rolls should be stored between -20Â°C to +60Â°C in a dry environment to maintain optimal abrasive properties. | Order Abrasive Pad Rolls | Upgrade your surface finishing operations with our professional-grade abrasive pad rolls. Available in bulk quantities with customizable grit selections to meet your specific production requirements. | Order Now
P065 | ACL 200 ORBITAL POWER SUPPLY | The "ACL 200 Orbital Power Supply" provides advanced control for orbital tube welding. It features digital real-time graphics, weld procedure storage, data logging helping ensure repeatability, traceability and efficiency in orbital welding applications. | - 200-amp maximum output with constant or pulsed welding modes - 14" color LCD monitor with real-time weld graphics and data display - Patented Auto Procedure Generation (APG) for simplified setup - Advanced QA/QC weld data monitoring and storage capability - Keyboard and handheld control pendant for operational flexibility - Compatible with multiple weld head brands and models | https://encrypted-tbn0.gstatic.com/images?q=tbn:ANd9GcQPausSDuo6qVWKSFg-g8t9H_xhiMQmKYVrVg&s | https://www.mkproducts.com/p-orb-acl.htm | Yes | Yes | https://precisionweldingsupply.com/rentals-consumables/orbital-welding-systems/? | https://www.transcat.com/products/used-and-refurbished-equipment/used-power-supplies? | - Output Current: 1 to 200 amps (Â±1.0% accuracy) - Pulse Rate: 0.01 to 9.99 seconds per pulse - Arc Voltage: 80VDC open circuit, up to 20VDC during welding - Loop Response: 3KHz - Frequency: 18KHz - Motor Control: 24V, 2-amp maximum with DC tachometer feedback or back EMF - Line Power Options: 120VAC, 208/240VAC single or three-phase, 50/60Hz (Â±10%) - Dimensions: Width 16.75" x Height 14.75" x Depth 27.5" - Weight: 110 lbs (ACL unit only), 350 lbs (complete system with monitor, printer, keyboard) - Computer: Intel Pentium MMX 166-233 MHz processor - Memory: 4MB RAM, up to 1MB flash memory - Weld Procedure Storage: 100 weld procedures (approximately 1K average size) - Data Logging: Real-time weld parameter recording and playback capability - Cable Distance: Standard 25 ft, with extension cable options available | https://www.mkproducts.com/support/Manuals/091-0610c-acl-orbital-welder-lores.pdf? | 24‑month (2‑year) manufacturer warranty for material and workmanship defects (unless a different period is agreed in invoice). | https://www.acl-mea.com/assets/Downloads/ACL-Warranty-Conditions_OR-PC_OR-MD_Rev.-1.3_EN.pdf (ACL) | Digital Orbital Welding Control with Advanced Data Management | The ACL 200 combines digital power supply technology with comprehensive weld data management in a single integrated system. Its Auto Procedure Generation feature analyzes material thickness and tube diameter to automatically calculate optimal welding parameters, reducing setup time and operator error. Real-time weld graphics displayed on the 14" monitor provide immediate feedback, while comprehensive data logging ensures traceability for quality assurance in pharmaceutical, semiconductor, and aerospace industries. | - Auto Procedure Generation reduces programming time by 80% - Real-time weld graphics with 14" color monitor display - Comprehensive data logging for quality traceability | - Dual-mode control: keyboard or handheld pendant - Compatible with most weld head brands through adapter cables - Manual TIG welding capability for flexible workflows | Why invest in digital orbital welding control? Digital systems reduce operator skill requirements, improve weld consistency, and provide permanent quality documentation essential for regulated industries. | - Block 1: Intelligent Automation Subheader: Auto Procedure Generation Description: Proprietary algorithm analyzes tube OD, wall thickness, and material to automatically calculate optimal welding parameters - Block 2: Advanced Monitoring Subheader: Real-Time Data Logging Description: Captures all welding parameters in real-time with playback and export functionality for process documentation - Block 3: Intuitive Interface Subheader: 14" Color Monitor Display Description: Large touch-capable display provides live weld graphics, parameter adjustment, and procedure selection - Block 4: System Flexibility Subheader: Multiple Control Options Description: Switchable between keyboard programming and handheld pendant control for diverse application requirements | - Q1: How does Auto Procedure Generation work? A1: The system analyzes entered tube OD, wall thickness, and material type, then automatically calculates optimal amperage, travel speed, and gas flow rates. - Q2: Can I store multiple welding procedures? A2: Yes, the system stores up to 100 complete welding procedures with full parameter data for instant recall and repeat welding. - Q3: What data is captured for quality assurance? A3: The system logs all welding parameters (current, voltage, travel speed, gas flow) with timestamp data for complete weld traceability. - Q4: Is manual welding possible with the ACL 200? A4: Yes, the ACL 200 supports both manual and automated welding modes for maximum operational flexibility. - Q5: What weld heads are compatible? A5: The ACL 200 is compatible with most major orbital weld heads including MK Products, AMI, Polysoude, and others with adapter cables available. | Request Quote for ACL 200 Power Supply | Transform your orbital welding operation with digital precision control. Contact our sales team for detailed specifications, pricing, and technical support for the Advanced Color Logic 200. | Request Quote
P066 | ACL CALIBRATION | ACL Calibration refers to a calibration service or kit for the ACL orbital welding equipment ensuring that all controls, monitors and sensors are properly adjusted so welding stays within required tolerances. | - Full hardware calibration including servo board setup - Voltage and current offset adjustment verification - Professional calibration documentation and certification - Compliance with industry quality standards - Extends equipment operational life and accuracy - Reduces weld defects and rework costs | Not Found | Not Found | No | No |  |  | - Service Type: Full system calibration and offset adjustment - Testing Methods: Load bank testing and live arc validation - Current Range: 1-200 amps (Â±1.0% accuracy verification) - Voltage Range: Open circuit to 20VDC operating range - Servo Board Calibration: Voltage offset and current offset adjustment - Documentation: Calibration certificate with current date - Compliance: Industry standard calibration procedures - Frequency: Recommended annually or after 500+ operating hours - Turnaround Time: 1-2 weeks depending on workload - Cost: Service charge varies based on system configuration | https://www.mkproducts.com/support/Manuals/091-0610c-acl-orbital-welder-lores.pdf? | (Assuming this means the calibration kit). Warranty follows the same 24‑month manufacturer warranty starting from delivery date. | https://www.acl-mea.com/assets/Downloads/ACL-Warranty-Conditions_OR-PC_OR-MD_Rev.-1.3_EN.pdf (ACL) | Professional Calibration for Orbital Welding Accuracy | ACL calibration service ensures that voltage and current outputs remain within Â±1.0% accuracy specifications. Technicians perform both load bank testing and live arc validation to verify servo board performance. Complete documentation provides traceability required by quality management systems in regulated industries. | - Voltage and current offset verification - Live arc testing for real-world performance validation - Calibration certificate for quality documentation | - Recommended annually or every 500 operating hours - Restores factory accuracy specifications - Prevents weld defects caused by parameter drift | Why calibrate your power supply? Regular calibration prevents subtle parameter drifts that cause inconsistent weld quality, reduces rework, and maintains compliance with industry quality standards. | - Block 1: Accuracy Assurance Subheader: Â±1.0% Parameter Verification Description: Full range testing from 1-200 amps ensures output accuracy within specification limits - Block 2: Documentation Trail Subheader: Traceability Certification Description: Complete calibration certificate provides permanent record required for aerospace, pharmaceutical, and semiconductor quality audits - Block 3: Preventive Maintenance Subheader: Equipment Life Extension Description: Regular calibration prevents servo board drift and extends ACL system operational life - Block 4: Compliance Assurance Subheader: Industry Standard Procedures Description: Calibration follows industry-accepted testing protocols for reproducible, defensible results | - Q1: How often should the ACL be calibrated? A1: Calibration is recommended annually or after every 500 operating hours to maintain accuracy. - Q2: What's included in the calibration service? A2: Full hardware calibration, servo board adjustment, load bank testing, and live arc validation with certification. - Q3: How long does calibration take? A3: Typical turnaround is 1-2 weeks depending on service center workload. - Q4: Is the calibration certificate required for compliance? A4: Yes, many industries including aerospace and pharmaceutical require current calibration certificates for quality audits. - Q5: Can I calibrate my system in-house? A5: Professional calibration requires specialized test equipment; in-house calibration is not recommended without proper tools. | Schedule ACL Calibration Service | Maintain your Advanced Color Logic system at peak accuracy. Schedule your professional calibration today and receive documentation for compliance with industry quality standards. | Schedule Service
P067 | ADAPTER FOR ORBITALUM WELD HEAD ON ORBIT | This adapter allows an Orbitalum weld head to be mounted or used on a different "Orbit" welding machine setup. It ensures compatibility between different brands of weld head and machine systems, permitting flexibility in equipment setup. | - Enables Orbitalum weld head compatibility with Orbitec power supplies - Quick-connect interface for reliable power and signal transmission - Reduces capital investment by leveraging existing equipment - Factory-tested for dependable operation - Supports both gas-cooled and water-cooled weld head models - Optional remote control available for extended reach applications | https://www.orbitalum.com/files/images/Products_preview/zubehoer_OW/img_prod_preview_Schwei%C3%9Fstromanschluss-Adapter-Set.jpg | https://www.orbitalum.com/en/products/product-details/power_connector_adapter_set.html | Yes | No | https://www.orbitalum.com/en/rental-used-machines.html? |  | - Adapter Type: Power and control interface cable assembly - Compatible Orbitalum Models: ORBIWELD38S, ORBIWELD76S, ORBIWELD115S - Orbitec Controllers Supported: OM 165CA and compatible models - Cable Length: Standard 3-5 meters (optional extensions available) - Connector Type: Quick-disconnect power connectors - Control Signals: 24V DC logic control - Maximum Current: Rated to system maximum (typically 150-200A) - Cooling Option: Available for gas-cooled or water-cooled heads - Optional Features: Remote control module (871 050 036) - Testing: Factory-tested for signal integrity and safety | https://www.orbitalum.com/en/products/product-details/earth_cable_orbital_welding_technology.html?file=files%2FDOWNLOADS%2FPDS%2FOW%2FOW_pds__Welding_Accessories__EN.pdf& | 12 months (1 year) limited warranty from date of shipment under “normal use,” repair/replace/credit at Orbitalum’s option. | https://orbitalum.us/Terms-and-Conditions/ (orbitalum.us) | Cross-Manufacturer Equipment Integration | This adapter enables seamless operation of Orbitalum weld heads on Orbitec power supplies, expanding system versatility without major capital expenditure. Factory pre-programming ensures plug-and-play functionality with no complex configuration. The quick-disconnect interface facilitates rapid head changeover for diverse welding applications. | - Enables equipment standardization across manufacturers - Reduces duplicate equipment investment - Quick-disconnect interface for fast changeover | - Factory-tested for reliable operation - Optional remote control for extended applications - Supports both gas and water-cooled configurations | Why standardize power supplies? Standardizing on a single power supply platform while gaining access to diverse weld head options improves inventory efficiency and operator training consistency. | - Block 1: Equipment Flexibility Subheader: Cross-Manufacturer Compatibility Description: Eliminates need for separate power supplies for different weld head brands - Block 2: Cost Efficiency Subheader: Capital Investment Reduction Description: Leverages existing power supply infrastructure while expanding weld head capability - Block 3: Operational Simplicity Subheader: Quick-Disconnect Interface Description: Simple plug-and-play connection reduces changeover time and operator training requirements - Block 4: System Reliability Subheader: Factory Testing & Certification Description: Pre-tested and certified for dependable operation across supported configurations | - Q1: What Orbitalum weld heads are compatible? A1: The adapter supports ORBIWELD38S, ORBIWELD76S, and ORBIWELD115S models. - Q2: Does the adapter require special programming? A2: No, the adapter includes factory pre-programming; simply connect and operate normally. - Q3: Is remote control available? A3: Yes, optional remote control module (871 050 036) is available for extended reach applications. - Q4: What cable lengths are available? A4: Standard 3-5 meter cables with optional longer extensions available on request. - Q5: Can this adapter be used with water-cooled heads? A5: Yes, the adapter supports both gas-cooled and water-cooled weld head configurations. | Order Orbitalum-to-Orbitec Adapter | Expand your welding system flexibility with cross-manufacturer adapter cables. Order today and standardize your power supply infrastructure. | Order Now
P068 | ADAPTER RING 8-6625 TO 8-4000 INSERTS | This adapter ring (part number 8-6625 to 8-4000 inserts) enables the use of inserts sized for 8-4000 in a housing built for 8-6625. It provides a conversion so you can reuse existing inserts with a different host ring, saving cost and allowing flexibility. | - Enables Model 8-4000 inserts on Model 8-6625 weld head - Provides cost-effective tube size range expansion - Maintains precision clamping mechanism and concentricity - Precision machined for accurate alignment - Simple installation without special tools - Compatible with AMI power supplies and controls | https://m.media-amazon.com/images/I/61BdM8OA-qL._UF894,1000_QL80_.jpg | https://www.amazon.eg/-/en/Neewer%C2%AE-Step-up-Adapter-Anodized-Aluminum/dp/B016I7RW9A | Yes | Yes | https://www.criticalsystemsinc.com/weld-heads? | https://www.ebay.com/itm/284826547180? | - Adapter Material: Precision-machined steel - Model Compatibility: Converts 8-6625 to accept 8-4000 inserts - OD Range with Conversion: 0.50" - 4.00" (12.7 - 101.6 mm) - Standard OD Range 8-6625: 2.00" - 6.625" (51 - 169 mm) - Insert Size: Standard collet inserts for 8-4000 model - Surface Finish: Precision ground for accurate positioning - Weight: Approximately 0.5 lbs (0.23 kg) - Installation: Simple slip-on design, no tools required - Clamp Force: Maintains original weld head clamping force - Compatibility: Works with all AMI Model 8 series power supplies | Not Found | Covered by Orbitalum’s general warranty: 12-month limited warranty on parts. | https://orbitalum.us/General-Conditions-of-Supply/ (orbitalum.us) | Cost-Effective Weld Head Capability Expansion | The adapter ring provides simple, effective tube size range expansion by allowing smaller-diameter inserts on the 8-6625 weld head. Precision machining ensures proper alignment and maintains the integrity of the two-sided clamping mechanism. This solution eliminates the expense of purchasing an additional weld head while providing immediate access to expanded tube size capabilities. | - Cost-effective tube size range expansion - Precision machined for accurate positioning - Maintains original clamping force and concentricity | - Simple installation without special tools - Compatible with all AMI power supplies - Enables tool consolidation on production floors | Why maintain multiple weld heads? Adapter rings provide cost-effective tube size flexibility while reducing equipment inventory and storage requirements. | - Block 1: Cost Efficiency Subheader: Equipment Investment Savings Description: Adapter ring provides equivalent capability expansion at fraction of cost of additional weld head purchase - Block 2: Precision Engineering Subheader: Maintained Accuracy Description: Precision machining ensures concentricity and clamping force equivalent to original weld head specification - Block 3: Operational Flexibility Subheader: Expanded Tube Range Description: 8-6625 with adapter accommodates 0.50" - 4.00" tubes, expanding capability from original 2.00" - 6.625" - Block 4: Simple Integration Subheader: Tool-Free Installation Description: Slip-on design enables quick changeover and installation without special equipment or training | - Q1: Does the adapter affect clamping force? A1: No, the precision-machined design maintains the original clamping force and concentricity characteristics. - Q2: What inserts are compatible? A2: Standard Model 8-4000 inserts and collets are compatible with this adapter ring. - Q3: Can I use this adapter with non-AMI power supplies? A3: The adapter is designed for AMI Model 8 series weld heads; compatibility with other brands not recommended. - Q4: How quickly can I change from 8-6625 to 8-4000 configuration? A4: Installation takes less than 5 minutes with simple hand tools; no special equipment required. - Q5: Is the adapter reversible? A5: No, the adapter is designed for one-way conversion from 8-6625 to 8-4000 insert compatibility. | Order Adapter Ring 8-6625 to 8-4000 | Expand your weld head capability affordably with our precision adapter rings. Order today to streamline your orbital welding operations. | Order Now
P069 | ADAPTER Y CABLE FOR M79 TO 95-35 | This "Adapter Y Cable for M79 to 95-35" is an electrical accessory, a Y-shaped splitter cable that allows a device with connector M79 to feed two 95-35 type connectors, or vice versa. It enables a single supply or signal line to branch into two paths, supporting equipment wiring flexibility. | - Enables M79 equipment compatibility with 95-35 power supply - Industrial-grade connectors and shielding for reliable operation - Y-configuration supports multiple signal lines - Factory-tested for dependable functionality - Reduces need for duplicate equipment investment - Durable construction for field and workshop use | https://m.media-amazon.com/images/I/61FvnPZ7OEL._AC_UF350,350_QL80_.jpg | https://www.amazon.com/J1939-ELD-Splitter-Y-Cable/dp/B09YQ559PH | No | No |  |  | - Adapter Type: Y-configuration cable assembly - Source Interface: M79 series connector - Destination Interface: 95-35 compatible connector - Cable Length: Typically 3-5 meters (custom lengths available) - Conductor Type: Copper with industrial-grade insulation - Shielding: EMI/RFI shielded for signal integrity - Connector Type: Industrial quick-disconnect or screw-lock - Maximum Current Rating: Dependent on gauge and application - Temperature Range: -20Â°C to +60Â°C operating - Certification: Factory-tested and approved connections | https://www.scribd.com/document/627592862/AMI-Adapter-Cables-Product-Line? | Not Found | Not Found | Legacy Equipment Integration Solution | This Y-cable adapter bridges M79 and 95-35 equipment, enabling modern workflow flexibility without requiring complete system replacement. Industrial-grade shielding ensures signal integrity in challenging shop floor environments. The Y-configuration accommodates multiple signal requirements common in orbital welding systems. | - Enables equipment standardization across product generations - Reduces capital investment for system upgrades - Industrial-grade construction for reliability | - Y-configuration supports multiple signal lines - Factory-tested for dependable operation - Custom lengths available on request | Why update legacy systems? Adapter cables provide cost-effective integration of older equipment into modern workflows, extending operational life while improving flexibility. | - Block 1: Equipment Integration Subheader: Legacy System Compatibility Description: Bridges M79 and 95-35 equipment enabling flexible system configurations - Block 2: Signal Integrity Subheader: Industrial Shielding Description: EMI/RFI shielded construction maintains signal quality in challenging shop floor environments - Block 3: Multi-Function Support Subheader: Y-Cable Configuration Description: Y-shaped design accommodates multiple signal paths required by orbital welding systems - Block 4: Robust Construction Subheader: Industrial-Grade Components Description: Durable materials and quality connectors ensure reliable operation in demanding work environments | - Q1: Is this cable bidirectional? A1: The adapter is designed specifically for M79 to 95-35 connection; reverse direction not supported. - Q2: What's the maximum current rating? A2: Rating depends on conductor gauge; typical ratings range from 20-50 amps. - Q3: Can I get a custom length? A3: Yes, custom cable lengths are available; contact sales for specific length requirements. - Q4: What connectors does this use? A4: Industrial quick-disconnect or screw-lock connectors depending on equipment specification. - Q5: Is this suitable for outdoor use? A5: Yes, the cable is rated for -20Â°C to +60Â°C operating range; suitable for outdoor or shop floor applications. | Order Adapter Y Cable M79 to 95-35 | Simplify your equipment integration with professional adapter cables. Order your M79 to 95-35 adapter today. | Order Now
P070 | ADAPTOR FOR CAJON / SWAGELOK WELD HEAD O | This adaptor is made to connect a weld-head from the Swagelok/Cajon line into another system, helping you reuse existing tooling while keeping the proper interface. It's helpful when you want to mix systems without buying a whole new weld head. | - Compatible with Cajon and Swagelok weld heads - Enables integration with Orbit power supplies - Pre-programmed connector interface - Supports gas-cooled and water-cooled configurations - Quick-disconnect for rapid head changeover - Factory-tested for reliable operation | https://i.ebayimg.com/images/g/qMkAAOSwyKxXhCf1/s-l1200.jpg | https://www.ebay.co.uk/itm/311654803498 | Yes | No | https://www.orbitec-group.com/en/products/compatible-with-competitor-power-supplies? |  | - Adapter Type: Power and control interface cable - Compatible Brands: Cajon, Swagelok orbital weld heads - Orbitec Controllers: OM series compatible models - Cable Length: Standard 3-5 meters (extensions available) - Connector Type: Industrial quick-disconnect - Control Voltage: 24V DC logic control - Maximum Current: System-dependent (typically 150-200A) - Cooling Support: Gas-cooled and water-cooled options - Installation: Plug-and-play design - Testing: Factory-tested for signal integrity | https://www.euromarket.bg/js/tiny_mce/plugins/ajaxfilemanager/upload/Welding/Katalozi/Orbitalum%20/Orbital%20Welding.pdf? | Swagelok products (including adapter components) are covered by the Swagelok Limited Lifetime Warranty, which guarantees that non‑electrical components are free from defects in material and workmanship for the life of the product. | https://swagelok.com/en/limited-lifetime-warranty | Multi-Manufacturer Weld Head Integration | This adapter bridges popular Cajon and Swagelok weld heads with Orbitec power supplies, enabling flexible equipment combinations without requiring separate power supplies for each brand. Quick-disconnect interface facilitates rapid head changes for production flexibility. Pre-programming ensures immediate functionality with minimal operator intervention. | - Expands weld head compatibility - Reduces power supply investment - Quick-disconnect for fast changeover | - Supports both gas and water-cooled heads - Pre-programmed for ease of use - Factory-tested for reliability | Why standardize power supplies? Single power supply platforms with multiple weld head options improve inventory efficiency, operator training, and production flexibility. | - Block 1: Brand Flexibility Subheader: Multi-Manufacturer Compatibility Description: Single adapter accommodates both Cajon and Swagelok weld heads - Block 2: Capital Efficiency Subheader: Equipment Investment Reduction Description: Eliminates need for separate power supplies for each brand - Block 3: Operational Speed Subheader: Quick Changeover Description: Quick-disconnect interface enables rapid weld head changes for diverse applications - Block 4: User Simplicity Subheader: Pre-Programmed Interface Description: Factory programming eliminates complex configuration requirements | - Q1: Which specific Cajon and Swagelok models are compatible? A1: Contact technical support for specific model compatibility; adapter supports Series 5 and later Swagelok models and most Cajon weld heads. - Q2: Does the adapter require reprogramming? A2: No, factory pre-programming ensures plug-and-play functionality. - Q3: Can I use water-cooled heads? A3: Yes, the adapter supports both gas-cooled and water-cooled configurations. - Q4: How quickly can I switch between head brands? A4: Quick-disconnect interface enables head changes in less than 5 minutes. - Q5: Is technical support available? A5: Yes, technical support available for compatibility questions and operational guidance. | Order Cajon/Swagelok Adapter Cable | Expand your weld head options with universal adapter cables. Order today and streamline your equipment integration. | Order Now
P071 | ADAPTOR FOR ORBITEC OSK WELD HEAD, GAS-C | This adaptor allows a Orbitec OSK weld head (gas-cooled version) to be used on a different system (for example a competitor's controller) giving you flexibility across brands. | - Compatible with Orbitec OSK gas-cooled weld heads - Enables integration with third-party power supplies - Maintains weld head performance specifications - Quick-disconnect interface for rapid changeover - Factory-tested for dependable operation - Supports OSK 13S, OSK 21, OSK 38, and OSK 53 models | https://www.orbitec-group.com/assets/images/5/osk_gasgekuehlt_header-nnmv8tvqn1yba25.jpg | https://www.orbitec-group.com/en/products/gas-cooled-welding-heads-osk | No | No |  |  | - Adapter Type: Power and control interface cable assembly - Compatible Weld Head: Orbitec OSK gas-cooled series - Compatible Models: OSK 13S, OSK 21, OSK 38, OSK 53 - Power Supply Interface: Polysoude or similar third-party compatible - Cable Length: Standard 3-5 meters (extensions available) - Connector Type: Industrial quick-disconnect - Control Voltage: 24V DC logic control - Maximum Current: Dependent on system (typically 100-150A) - Operating Temperature: -20Â°C to +60Â°C - Cooling Type: Gas-cooled head (no water requirement) - Item Number: 1.3.5301 (typical Orbitec part number format) | https://alfahdsteel.net/download/catalogsProduct/56_Orbitec%20Orbital%20Welding%20Products%202024.pdf? | Orbitec equipment (including adapter / competitor‑system adaptations) has a 24‑month warranty (one-shift operation) against material and manufacturing defects. Warranty excludes wear parts; transport to/from Orbitec’s facility must be covered by the customer; warranty void if unauthorised repair / tampering. | https://www.orbitecuk.com/wp-content/uploads/2024/10/20240704_Catalogue_Orbitec_May_2024_en-1.pdf?utm_source=chatgpt.com | Orbitec Weld Head Integration with Alternative Power Supplies | This adapter enables proven Orbitec OSK gas-cooled weld heads to operate with alternative power supplies, providing equipment flexibility and cost optimization. Gas-cooling design eliminates need for water circulation systems, reducing system complexity. Compact OSK heads excel in high-purity and semiconductor applications while this adapter extends their compatibility across different power supply ecosystems. | - Enables OSK head use with alternative power supplies - Gas-cooled design simplifies system requirements - Compact head for confined space applications | - Quick-disconnect for rapid changeover - Factory-tested for reliability - Supports multiple OSK model sizes | Why expand weld head compatibility? Equipment flexibility allows optimization of capital investments while maintaining proven weld head performance. | - Block 1: Power Supply Flexibility Subheader: Third-Party System Compatibility Description: Enables Orbitec weld heads on Polysoude and alternative power supplies - Block 2: Simplified Cooling Subheader: Gas-Cooled Design Description: Eliminates water circulation requirements, reducing system complexity and maintenance - Block 3: Compact Form Factor Subheader: Space-Efficient Design Description: Small OSK heads ideal for semiconductor and high-purity applications with confined space requirements - Block 4: Quick Integration Subheader: Fast Changeover Description: Quick-disconnect interface enables rapid weld head changes without complex reconfiguration | - Q1: What Orbitec OSK models are compatible? A1: The adapter supports OSK 13S, OSK 21, OSK 38, and OSK 53 gas-cooled models. - Q2: Can I use this adapter with water-cooled OSK heads? A2: No, this adapter is for gas-cooled OSK heads only; water-cooled models require different adapter. - Q3: What power supplies are compatible? A3: Polysoude and similar third-party systems with compatible control interfaces. - Q4: Do I need special programming? A4: Factory pre-programming minimizes setup; contact technical support for specific controller configuration. - Q5: What's the tube size range? A5: Depends on specific OSK model; ranges from 6mm to 114.3mm OD across OSK series. | Order Orbitec OSK Gas-Cooled Adapter | Expand your power supply compatibility with Orbitec OSK adapters. Order today for flexible equipment integration. | Order Now
P072 | ADAPTOR FOR ORBITEC OSK WELD HEAD, WATER | This adaptor is for the water-cooled OSK model from Orbitec and enables compatibility with other systems, so you can keep your weld head and adjust the interface rather than replacing major components. | - Compatible with Orbitec OSK water-cooled weld heads - Maintains full water-cooling functionality - Enables integration with third-party power supplies - Supports high-duty-cycle continuous operation - Quick-disconnect interface for rapid changeover - Factory-tested for dependable operation | https://www.orbitec-group.com/assets/images/1/OSK_OSW_Teaser-008tcf0p0e5szx9.jpg | https://www.orbitec-group.com/en/welding-accessories | No | No |  |  | - Adapter Type: Power and control interface cable assembly - Compatible Weld Head: Orbitec OSK water-cooled series - Water-Cooled Models: OSK CW series weld heads - Power Supply Interface: Polysoude or similar third-party compatible - Cable Length: Standard 3-5 meters (extensions available) - Connector Type: Industrial quick-disconnect power connectors - Water Connector Type: Cooling circuit quick-disconnect - Control Voltage: 24V DC logic control - Maximum Current: Dependent on system (typically 150-200A) - Water Cooling Flow: Minimum 1-2 L/min at 3-5 bar pressure - Operating Temperature: -20Â°C to +60Â°C - Item Number: 1.3.5302 (typical Orbitec part number format) | https://alfahdsteel.net/download/catalogsProduct/56_Orbitec%20Orbital%20Welding%20Products%202024.pdf? | Same as above: 24‑month warranty under Orbitec’s General Terms & Conditions, covering material and manufacturing defects (excluding wear parts). | https://www.orbitecuk.com/wp-content/uploads/2024/11/20240704_Catalogue_Orbitec_Jul_2024_en1.pdf? | Orbitec Water-Cooled Weld Head Integration | This adapter enables proven Orbitec OSK water-cooled weld heads to operate with alternative power supplies while maintaining full cooling system capability. Water-cooling technology enables extended duty cycles essential for high-volume production environments. The adapter preserves cooling circuit integrity and includes quick-disconnect water connectors for safe, reliable operation. | - Enables OSK water-cooled head use with alternative power supplies - Maintains full water-cooling functionality - Ideal for high-duty-cycle applications | - Quick-disconnect water and power connectors - Factory-tested for cooling system integrity - Enables extended continuous operation | Why choose water-cooled systems? Water-cooling extends operating duration in high-duty-cycle applications while reducing thermal stress on weld head components and extending operational life. | - Block 1: Extended Operating Capability Subheader: Continuous Duty Cycle Support Description: Water-cooling enables 100% duty cycle operation for high-volume production requirements - Block 2: System Flexibility Subheader: Third-Party Power Supply Compatibility Description: Adapter enables Orbitec weld heads on Polysoude and alternative power supplies - Block 3: Cooling System Integrity Subheader: Integrated Water Circuit Description: Maintains cooling system performance with quick-disconnect connectors for safe operation - Block 4: Equipment Protection Subheader: Thermal Management Description: Water-cooling prevents thermal degradation extending weld head operational life | - Q1: What Orbitec models use this water-cooled adapter? A1: The adapter is designed for Orbitec OSK CW (water-cooled) series weld heads. - Q2: What cooling flow rate is required? A2: Minimum 1-2 L/min at 3-5 bar pressure for optimal cooling performance. - Q3: What type of coolant should be used? A3: Typically de-ionized water with ethylene glycol mixture; consult power supply documentation for specific coolant requirements. - Q4: Can I use this adapter with gas-cooled heads? A4: No, this adapter is water-cooled only; gas-cooled heads require different adapter. - Q5: How are cooling connectors secured? A5: Quick-disconnect connectors ensure safe, reliable connections without special tools. | Order Orbitec OSK Water-Cooled Adapter | Support your high-duty-cycle operations with Orbitec water-cooled adapters. Order today for extended performance. | Order Now
P073 | ADAPTOR FOR ORBITEC OSW WELD HEAD, GAS-C | This adaptor is designed for the OSW series of Orbitec weld heads (gas-cooled version) to plug into another brand's system. It gives flexibility in systems integration when you have existing OSW hardware. | - Compatible with Orbitec OSW gas-cooled weld heads - Enables integration with third-party power supplies - Supports open-head weld head design - Quick-disconnect interface for rapid changeover - Factory-tested for reliable operation - Suitable for complex weld geometry applications | https://www.orbitec-group.com/assets/images/1/OSK_OSW_Teaser-008tcf0p0e5szx9.jpg | https://www.orbitec-group.com/en/welding-accessories | No | No |  |  | - Adapter Type: Power and control interface cable assembly - Compatible Weld Head: Orbitec OSW gas-cooled series - Compatible Models: OSW 40, OSW 80, OSW 170 - Power Supply Interface: Polysoude or similar third-party compatible - Cable Length: Standard 3-5 meters (extensions available) - Connector Type: Industrial quick-disconnect - Control Voltage: 24V DC logic control - Maximum Current: Dependent on system (typically 150-200A) - Operating Temperature: -20Â°C to +60Â°C - Cooling Type: Gas-cooled design (no water cooling) - Weld Head Range: Covers tube sizes 8mm to 168.3mm OD - Item Number: 1.3.5303 (typical Orbitec part number format) | https://alfahdsteel.net/download/catalogsProduct/56_Orbitec%20Orbital%20Welding%20Products%202024.pdf? | Orbitec’s open-frame OSW weld heads (and their accessories/adapters) are covered by a 24‑month warranty (one-shift operation), material and manufacturing defects, per Orbitec’s general terms. | https://www.orbitecuk.com/open-frame-weld-heads/?utm_source=chatgpt.com | Open-Head Orbital Welding System Integration | Orbitec OSW open-head weld heads offer exceptional flexibility for complex weld geometries and irregular components. This adapter extends their compatibility to alternative power supply systems while maintaining open-head design advantages. Gas-cooling design simplifies system requirements and reduces maintenance. | - Enables OSW open-head weld heads with alternative power supplies - Flexible design for complex weld geometries - Gas-cooled simplifies system requirements | - Quick-disconnect for rapid changeover - Factory-tested for reliability - Covers wide tube size range (8-168.3mm) | Why choose open-head weld heads? Open designs provide exceptional flexibility for irregular components and complex weld geometries that enclosed heads cannot accommodate. | - Block 1: Design Flexibility Subheader: Complex Geometry Support Description: Open-head design accommodates irregular components and complex weld patterns - Block 2: Power Supply Compatibility Subheader: Third-Party System Integration Description: Adapter enables OSW heads on Polysoude and alternative power supplies - Block 3: Simplified Cooling Subheader: Gas-Cooled Design Description: Eliminates water circulation requirements, reducing system complexity - Block 4: Wide Tube Range Subheader: Size Flexibility Description: Covers 8mm to 168.3mm OD across OSW series | - Q1: What Orbitec OSW models are supported? A1: The adapter supports OSW 40, OSW 80, and OSW 170 gas-cooled models. - Q2: What's the maximum tube size? A2: OSW 170 accommodates tubes up to 168.3mm OD (6.63"). - Q3: Can this adapter be used with water-cooled OSW heads? A3: No, this adapter is for gas-cooled OSW heads only; water-cooled models require separate adapter. - Q4: What applications are OSW heads ideal for? A4: OSW open-head design excels with irregular components, elbows, tees, and complex weld geometries. - Q5: Do I need special cooling equipment? A5: No, gas-cooled design requires only standard shielding gas supply; no water cooling needed. | Order Orbitec OSW Gas-Cooled Adapter | Support complex weld geometries with Orbitec OSW adapters. Order today for flexible orbital welding. | Order Now
P074 | ADAPTOR FOR ORBITEC OSW WELD HEAD, WATER | The water-cooled variant of the OSW head adaptor. It allows a water-cooled OSW weld head to interface with a different power supply or controller, helping reduce cost when switching brands or systems. | - Compatible with Orbitec OSW water-cooled weld heads - Maintains full water-cooling functionality - Enables integration with third-party power supplies - Ideal for high-duty-cycle continuous operations - Open-head design for complex weld geometries - Factory-tested for cooling system integrity | https://www.orbitec-group.com/assets/images/1/OSK_OSW_Teaser-008tcf0p0e5szx9.jpg | https://www.orbitec-group.com/en/welding-accessories | No | No |  |  | - Adapter Type: Power and control interface cable assembly - Compatible Weld Head: Orbitec OSW water-cooled series - Compatible Models: OSW-W 40, OSW-W 80, OSW-W 170 - Power Supply Interface: Polysoude or similar third-party compatible - Cable Length: Standard 3-5 meters (extensions available) - Connector Type: Industrial quick-disconnect power connectors - Water Connector Type: Cooling circuit quick-disconnect - Control Voltage: 24V DC logic control - Maximum Current: Dependent on system (typically 150-200A) - Water Cooling Flow: Minimum 1-2 L/min at 3-5 bar pressure - Operating Temperature: -20Â°C to +60Â°C - Weld Head Range: Covers tube sizes 8mm to 168.3mm OD - Item Number: 1.3.5304 (typical Orbitec part number format) | https://www.orbitecuk.com/wp-content/uploads/2024/11/20240704_Catalogue_Orbitec_Jul_2024_en1.pdf? | 24‑month warranty (one‑shift operation), covers material and manufacturing defects; defect investigation, part replacement (excluding consumables), and repair free of charge; warranty void if unauthorised persons tamper with equipment; customer bears transport cost to/from Orbitec head office. | https://www.orbitec-group.com/en/info-center (orbitec-group.com) | Water-Cooled Open-Head Orbital Welding System | Combining OSW open-head flexibility with water-cooling capability, this adapter enables high-duty-cycle orbital welding of complex geometries. Water-cooling prevents thermal head degradation during extended production runs while maintaining the design flexibility that open heads provide for irregular components. | - Open-head flexibility for complex geometries - Water-cooling for extended duty cycles - Third-party power supply compatibility | - Maintains full cooling circuit functionality - Quick-disconnect connectors for safety - Enables 100% duty cycle operations | Why combine open-head with water-cooling? Water-cooled open-head systems provide maximum flexibility for both geometry and production volume, ideal for high-volume operations with complex weld requirements. | - Block 1: Ultimate Flexibility Subheader: Geometry + Duty Cycle Description: Combines open-head design flexibility with water-cooling for extended operations - Block 2: Extended Operations Subheader: Continuous Duty Capability Description: Water-cooling enables 100% duty cycle for high-volume production - Block 3: Complex Weld Support Subheader: Irregular Component Welding Description: Open-head design accommodates elbows, tees, and custom geometries - Block 4: System Integration Subheader: Third-Party Compatibility Description: Adapter enables OSW heads on Polysoude and alternative power supplies | - Q1: What's the maximum duty cycle? A1: Water-cooled OSW heads support 100% continuous duty cycle for extended production runs. - Q2: Can I use different cooling fluids? A2: Typically de-ionized water with ethylene glycol; consult power supply documentation for specific requirements. - Q3: What tube sizes are supported? A3: OSW series covers 8mm to 168.3mm OD depending on specific model. - Q4: Is this suitable for high-pressure applications? A4: Yes, Orbitec weld heads are suitable for high-pressure tube welding applications. - Q5: What maintenance is required for water cooling? A5: Regular coolant changes and system flushing recommended annually for optimal cooling performance. | Order Orbitec OSW Water-Cooled Adapter | Maximize your production capabilities with water-cooled open-head technology. Order today for flexible, high-duty-cycle orbital welding. | Order Now
P075 | ADAPTOR FOR POLYSOUDE WELD HEAD ON ORBIT | This item is an adaptor that lets a weld head from the Polysoude brand be used on an Orbitec system (or vice versa) a useful accessory if you're integrating equipment from Polysoude into an Orbitec controller setup. | - Compatible with Polysoude MW weld head series - Enables integration with Orbit/Orbitec power supplies - Supports high-duty-cycle water-cooled operation - Quick-disconnect interface for rapid changeover - Factory-tested for dependable operation - Maintains full water-cooling functionality | https://www.polysoude.com/wp-content/uploads/2022/09/MUIV-weld-head-orbital-welding-equipment.png | https://www.polysoude.com/muiv-weld-head-orbital-welding-equipment/ | No | No |  |  | - Adapter Type: Power and control interface cable assembly - Compatible Polysoude Models: MW 40-3, MW 65-3, MW 115-3, MW 170 - Orbitec Controllers: OM series and TIGTRONIC controllers - Cable Length: Standard 3-5 meters (extensions available) - Connector Type: Industrial quick-disconnect power connectors - Water Connector Type: Cooling circuit quick-disconnect - Control Voltage: 24V DC logic control - Maximum Current: Dependent on system (typically 150-200A) - Water Cooling Flow: Minimum 1-2 L/min at 3-5 bar pressure - Operating Temperature: -20Â°C to +60Â°C - Weld Head Range: MW 40-3 (40mm), MW 65-3 (65mm), MW 115-3 (115mm), MW 170 (170mm) - Item Number: 1.3.5302 (typical Orbitec part number format) | https://www.orbitecuk.com/wp-content/uploads/2024/11/20240704_Catalogue_Orbitec_Jul_2024_en1.pdf? | 24‑month warranty (one‑shift operation), covers material and manufacturing defects; defect investigation, part replacement, and repair free of charge; excludes consumables; transport costs to/from Orbitec’s Seligenstadt facility borne by customer. | https://www.orbitec-group.com/en/info-center (orbitec-group.com) | Polysoude High-Performance Weld Head Integration | Polysoude MW weld heads are renowned for high-duty-cycle capability and precision. This adapter enables seamless integration with Orbitec systems, providing equipment standardization while leveraging proven Polysoude weld head technology. Water-cooling circuit is fully maintained, ensuring extended production capability. | - Enables Polysoude MW head use with Orbitec systems - Supports high-duty-cycle operations - Maintains full water-cooling functionality | #NAME? | Why integrate Polysoude heads? Polysoude weld heads offer exceptional performance and reliability; this adapter enables their use on Orbitec systems for maximum flexibility. | - Block 1: Performance Integration Subheader: High-Duty-Cycle Capability Description: Polysoude MW heads designed for continuous high-volume production - Block 2: System Flexibility Subheader: Orbitec Compatibility Description: Adapter enables Polysoude heads on TIGTRONIC and other Orbitec controllers - Block 3: Thermal Management Subheader: Water-Cooling Excellence Description: Maintains full cooling capability for extended duty cycles - Block 4: Tube Size Range Subheader: Comprehensive Coverage Description: Supports 40mm to 170mm weld head models | - Q1: What Polysoude models are compatible? A1: The adapter supports MW 40-3, MW 65-3, MW 115-3, and MW 170 water-cooled models. - Q2: Can I use this with Orbitec gas-cooled systems? A2: No, this adapter is designed for water-cooled Polysoude heads specifically. - Q3: What cooling requirements are necessary? A3: Minimum 1-2 L/min cooling flow at 3-5 bar pressure with de-ionized water and ethylene glycol mixture. - Q4: Do I need special programming? A4: Factory pre-programming minimizes setup; contact technical support for controller-specific configuration. - Q5: What duty cycle can these heads achieve? A5: Polysoude water-cooled heads support 100% continuous duty cycle for sustained production. | Order Polysoude Adapter for Orbit Systems | Integrate proven Polysoude technology with Orbitec systems. Order your adapter cable today. | Order Now
P076 | ADAPTOR KIT FOR SAXX PS TO AMI 8/9 WH | This is a kit that allows a weld head from the SAXX PS series to adapt into the AMI 8/9 weld head/WH system (WH is "weld head" or "water head"). It's intended for system compatibility, saving you from replacing entire assemblies. | - Compatible with AMI Model 8 and 9 series weld heads - Enables AXXAIR SAXX power supply control - Complete kit with all necessary connectors - Factory-tested for dependable operation - Supports multiple AMI weld head models - Quick integration without special tools | https://m.media-amazon.com/images/I/51QDgCMI3lL._AC_UF350,350_QL80_.jpg | https://www.amazon.nl/-/en/Charger-Cable-Charging-Adapter-Compatible/dp/B07FVQ98KV | No | No |  |  | - Adapter Kit Type: Power and control interface cable assembly - Compatible AMI Models: Model 8 (8-2000, 8-4000, 8-6625) and Model 9 (9-250, 9-500, 9-750) series - Power Supply: AXXAIR SAXX-200, SAXX-210 - Cable Length: Standard 3-5 meters (extensions available) - Connector Type: Industrial quick-disconnect power connectors - Control Voltage: 24V DC logic control - Maximum Current: Dependent on system (typically 150-200A) - Kit Contents: Power adapter, control cables, connector set - Installation: Tool-free connection design - Testing: Factory-tested for signal integrity - Compatibility Note: Different kit versions for different AMI power source generations (205-217 vs 307 vs 327-415) - Part Numbers: SAFS-ADAMI1 (205/207/217), SAFS-ADAMI2 (307), SAFS-ADAMI3 (327-415) | Not Found | 24‑month warranty under the same general Orbitec warranty terms (material/manufacturing defects; repair or replacement; customer pays transport). | https://www.orbitec-group.com/en/info-center (orbitec-group.com) | Cross-Platform Equipment Compatibility Solution | This adapter kit bridges AXXAIR SAXX power supplies with proven AMI weld head technology, enabling cost-effective system expansion. Rather than purchasing new weld heads, existing AMI Model 8 and 9 heads can be adapted to SAXX power supplies. The complete kit includes all necessary connectors and requires no special tools or programming. | - Enables AMI weld head use with SAXX power supplies - Reduces equipment investment - Complete kit with all connectors | #NAME? | Why adapt existing equipment? Equipment adaptation provides cost-effective alternatives to complete system replacement while maintaining proven weld head performance. | - Block 1: Cost Optimization Subheader: Equipment Reuse Strategy Description: Enable existing AMI weld heads on SAXX power supplies without replacement investment - Block 2: System Flexibility Subheader: Multi-Brand Integration Description: Adapter supports multiple AMI weld head models and sizes - Block 3: Complete Solution Subheader: Comprehensive Kit Description: Includes all necessary connectors, cables, and components for immediate operation - Block 4: Easy Installation Subheader: Tool-Free Design Description: No special tools or programming required; simple plug-and-play operation | - Q1: Which AMI weld heads are compatible? A1: Compatible with Model 8 (8-2000, 8-4000, 8-6625) and Model 9 (9-250, 9-500, 9-750) series. - Q2: What SAXX power supplies does this support? A2: Compatible with SAXX-200 and SAXX-210 power supplies. - Q3: Are different adapter kits needed for different AMI generations? A3: Yes, different kits for different power source generations; verify your original AMI power supply model before ordering. - Q4: What comes in the kit? A4: Kit includes power adapter, control cables, connector set, and installation documentation. - Q5: Do I need special programming? A5: No, factory pre-programming enables plug-and-play operation; no special configuration required. | Order SAXX to AMI Weld Head Adapter Kit | Maximize your equipment investment with cross-platform adapter kits. Order your SAXX-to-AMI adapter today. | Order Now
P077 | ADJUSTABLE HEIGHT TABLE FOR 421/521/721 | This adjustable-height table is designed for the 421, 521, and 721 machine series enabling the operator to set the working height to match their ergonomic preference or accommodate fixtures, which improves comfort and productivity. | - Handle for height adjustment - Optimum stability - Quick assembly and dismantling - height adjustment - Stainless steel rollers | https://m.media-amazon.com/images/I/61eBUZs2ujL._AC_UF350,350_QL80_.jpg | https://www.amazon.eg/-/en/Comfty-Office-Height-Adjustable-Table/dp/B096N1DLRH | No | No |  |  | - Part Number: CCBSB2-003 - Net weight: 53.5 kg - Dimensions: 75 x 73 x 54 cm - Maximum load: 350 kg - Minimum tube Ã¸: 5 mm - Maximum tube Ã¸: 321 mm - Compatible with CC421, CC521, CC721 | Not Found | 24‑month warranty (one‑shift operation) per Orbitec general terms; covers defects in materials and workmanship (not wear parts), repair/replacement free, transport to/from Orbitec facility at customer cost. | https://www.orbitec-group.com/en/info-center (orbitec-group.com) | Height-Adjustable Table for Orbital Cutting Machines | The adjustable height table provides precise positioning for Axxair CC421, CC521, and CC721 orbital cutting machines, ensuring stable tube support during operations. It features a handle for easy adjustment and supports heavy loads up to 350 kg, making it ideal for industrial tube processing. | - Optimum stability - Quick assembly - height adjustment | - Maximum load: 350 kg - Compatible with CC421/521/721 - Stainless steel rollers | Why use an adjustable height table? It enhances precision and safety in orbital tube cutting by allowing easy machine height adjustment for various tube sizes. | - Block 1: Precise Adjustment Subheader: Easy Handling Description: Handle enables quick and accurate height setting for optimal machine positioning - Block 2: High Stability Subheader: Load Capacity Description: Supports up to 350 kg, ensuring secure tube placement during cutting - Block 3: Versatile Compatibility Subheader: Designed for Axxair Description: Fits CC421, CC521, CC721 models seamlessly | - Q1: What models is it compatible with? A1: CC421, CC521, CC721. - Q2: What is the maximum load? A2: 350 kg uniformly distributed. - Q3: Is assembly easy? A3: Yes, with quick assembly and dismantling features. - Q4: What are the rollers made of? A4: Stainless steel for durability. - Q5: What are the dimensions? A5: 75 x 73 x 54 cm. | Request Quote for Adjustable Height Table | Customize your workspace with the Adjustable Height Table for 421, 521, and 721 models. Contact our team for availability, pricing, and ergonomic setup options. | Request Quote
P078 | ADPT AIR COOL AMI WH TO EVO-200 | This adaptor allows an air-cooled AMI WH (weld head) to connect with the EVO-200 controller or system. It's a conversion accessory letting you use existing AMI air-cooled heads with newer EVO-200 systems without major overhaul. | - Enables AMI air-cooled weld heads on EVO 200 - Easy plug-in connection - Reliable signal transmission - Supports industry 4.0 compatibility | https://encrypted-tbn0.gstatic.com/images?q=tbn:ANd9GcSzklHZk6PLHTa5xLxhFN_oDXOLtEOaK33TdQ&s | https://www.maxpeedingrods.com/product/19-row-an-10an-engine-oil-cooler-filter-kit-for-bmw-e36-e46-e82-e9x-135.html?page=3 | No | No |  |  | - Item number: 1.3.5316 - Type: Gas-cooled (air) - Compatibility: AMI weld heads with Orbitec EVO 200 power supply - Connection: Adapter cable set | https://www.orbitecuk.com/wp-content/uploads/2024/11/20240704_Catalogue_Orbitec_Jul_2024_en1.pdf? | 24‑month warranty per Orbitec general conditions (material/manufacture defects, repair, replacement, etc.) | https://www.orbitec-group.com/en/info-center (orbitec-group.com) | Air-Cooled Adapter for AMI Weld Heads to EVO 200 | This adapter allows seamless integration of air-cooled AMI orbital weld heads with the Orbitec EVO 200 power supply, ensuring reliable performance in automated welding applications. It supports quick connections and maintains signal integrity for precise control. | - Easy connection - Reliable performance - Gas-cooled design | - Compatible with EVO 200 - Supports AMI heads - Industry 4.0 ready | Why use this adapter? It extends the usability of existing AMI weld heads with modern EVO power supplies, reducing equipment costs. | - Block 1: Compatibility Subheader: AMI to EVO Description: Connects air-cooled AMI heads to EVO 200 - Block 2: Easy Installation Subheader: Plug-and-Play Description: Quick adapter setup for immediate use - Block 3: Reliability Subheader: Signal Integrity Description: Ensures consistent welding control | - Q1: What is it compatible with? A1: Air-cooled AMI weld heads and EVO 200. - Q2: What type is it? A2: Gas-cooled adapter. - Q3: Is installation easy? A3: Yes, plug-in design. - Q4: Part number? A4: 1.3.5316. - Q5: Does it support water cooling? A5: No, this is air-cooled version. | Request Quote for Air-Cooled Adapter | Ensure proper airflow with the Air Cooling Adapter for AMI WH to EVO-200 systems. Reach out for compatibility details, pricing, and installation guidance. | Request Quote
P079 | ADPT WATER COOL AMI WH TO EVO200 | Similar to AIR COOL AMI, but for the water-cooled AMI WH version this adaptor enables a water-cooled AMI weld head to interface with the EVO-200 system, giving you compatibility across different cooling methods and systems. | - Enables AMI water-cooled weld heads on EVO 200 - Easy plug-in connection - Reliable signal and coolant transmission - Supports industry 4.0 compatibility | https://www.mwsteel.eu/wp-content/uploads/2025/04/Lammonvaihdin-3.png | https://www.mwsteel.eu/en/tuote/heat-exchanger-kit-water-to-oil-cooler-with-mounting-adapter/ | No | No |  |  | - Item number: Not specified (gas- and water-cooled version) - Type: Gas- and water-cooled - Compatibility: AMI weld heads with Orbitec EVO 200 power supply - Connection: Adapter cable set with coolant support | https://www.orbitecuk.com/wp-content/uploads/2024/11/20240704_Catalogue_Orbitec_Jul_2024_en1.pdf? | Same 24‑month Orbitec general warranty. | https://www.orbitec-group.com/en/info-center (orbitec-group.com) | Water-Cooled Adapter for AMI Weld Heads to EVO 200 | This adapter allows seamless integration of water-cooled AMI orbital weld heads with the Orbitec EVO 200 power supply, ensuring reliable performance and cooling in automated welding applications. It supports quick connections and maintains signal and coolant integrity. | - Easy connection - Reliable performance - water-cooled design | - Compatible with EVO 200 - Supports AMI heads - Industry 4.0 ready | Why use this adapter? It extends the usability of existing AMI water-cooled weld heads with modern EVO power supplies, enhancing cooling for high-duty cycles. | - Block 1: Compatibility Subheader: AMI to EVO Description: Connects water-cooled AMI heads to EVO 200 - Block 2: Easy Installation Subheader: Plug-and-Play Description: Quick adapter setup with coolant lines - Block 3: Reliability Subheader: Signal and Coolant Integrity Description: Ensures consistent welding and cooling control | - Q1: What is it compatible with? A1: Water-cooled AMI weld heads and EVO 200. - Q2: What type is it? A2: Gas- and water-cooled adapter. - Q3: Is installation easy? A3: Yes, plug-in design with coolant support. - Q4: Does it support air cooling only? A4: No, this is water-cooled version. - Q5: What is the benefit? A5: Prevents overheating in long weld cycles. | Request Quote for Water-Cooled Adapter | Upgrade your system with the Water Cooling Adapter for AMI WH to EVO-200. Contact our team for availability, installation assistance, and pricing. | Request Quote
P080 | ADPTR FOR 1/4" FEMALE VCO | This adapter is made to connect a system with a Â¼" female VCO (Vacuum Coupling Orbit) port to the equipment you're using. It allows compatibility between vacuum flanges or instrumentation ports and accessories that don't directly match, helping you avoid custom machining or fittings. | - Leak-tight O-ring seal - Vibration resistant - Easy assembly without tools - High-purity Stainless steel construction | https://s.turbifycdn.com/aah/vacuumshopper/nw16-to-1-4-vco-female-adapter-nw16x25vco-5.gif | https://www.ldsvacuumshopper.com/nw16to14tubeid.html | No | No |  |  | - Part Number: SS-4-VCO-4 - Size: 1/4 in. female VCO - Material: 316 stainless steel - Pressure Ratings: Up to 15,400 psig - Temperature Range: -65 to 400Â°F - Connection Type: O-ring face seal | https://www.swagelok.com/downloads/webcatalogs/en/ms-01-28.pdf | 24‑month Orbitec warranty (material/manufacturing defects) under standard terms. | https://www.orbitec-group.com/en/info-center (orbitec-group.com) | 1/4" Female VCO Adapter Fitting | This female VCO adapter provides a reliable, leak-tight connection for high-purity gas and fluid systems in orbital welding setups. Made from 316 stainless steel, it offers excellent corrosion resistance and easy installation. | - Leak-tight seal - Vibration resistant - Easy assembly | - High pressure rating - Stainless steel - Wide temperature range | Why use VCO adapters? They ensure high-purity connections in orbital welding, preventing leaks in critical applications. | - Block 1: Sealing Technology Subheader: O-Ring Face Seal Description: Provides vacuum-tight performance - Block 2: Material Quality Subheader: 316 SS Description: Corrosion-resistant for harsh environments - Block 3: Installation Subheader: Tool-Free Description: Rapid assembly reduces downtime | - Q1: What is the pressure rating? A1: Up to 15,400 psig. - Q2: Material? A2: 316 stainless steel. - Q3: Temperature range? A3: -65 to 400Â°F. - Q4: Connection type? A4: Female VCO O-ring face seal. - Q5: Warranty? A5: Limited lifetime. | Request Quote for 1/4" Female VCO Adapter | Connect systems reliably with the 1/4" Female VCO Adapter. Inquire today for pricing, compatibility, and ordering options. | Request Quote
P081 | ADPTR FOR 1/4" FEMALE VCR | This fitting adapts to a Â¼" female VCR (Vacuum Coupling Radiation or VCRÂ® fitting) port, enabling clean connections in vacuum or high-purity systems. It ensures the thread type and seal style are matched correctly for leak-tight performance. | - Metal-to-Metal seal - High-purity performance - Leak-tight in vacuum/pressure - Reusable gaskets | https://demaco-vacuum.com/wp-content/uploads/2012/12/Conflat_to_VCR_female_1_4.jpg | https://demaco-vacuum.com/product/adapter-1-4-female-vcr-dn19cf/ | No | No |  |  | - Part Number: SS-4-VCR-CG - Size: 1/4 in. female VCR - Material: 316 stainless steel - Pressure Ratings: Up to 2800 psig - Temperature Range: -325 to 1000Â°F - Connection Type: Metal gasket face seal | https://www.swagelok.com/downloads/webcatalogs/en/ms-01-24.pdf | 24‑month Orbitec warranty (material/manufacturing defects) per general policy. | https://www.orbitec-group.com/en/info-center (orbitec-group.com) | 1/4" Female VCR Adapter Fitting | This female VCR adapter ensures ultra-high-purity connections for orbital welding gas lines and systems, with a metal gasket seal for reliability in extreme conditions. | - Metal seal - High purity - Reusable | - Wide pressure range - Extreme temperatures - Stainless steel | Why use VCR adapters? They offer superior leak integrity for high-vacuum and high-pressure systems in orbital welding. | - Block 1: Seal Design Subheader: Metal Gasket Description: Provides leak-tight performance across pressures - Block 2: Durability Subheader: Temperature Range Description: Handles -325 to 1000Â°F - Block 3: Purity Subheader: High-Purity Applications Description: Ideal for semiconductor and pharma welding | - Q1: What is the pressure rating? A1: Up to 2800 psig. - Q2: Material? A2: 316 stainless steel. - Q3: Temperature range? A3: -325 to 1000Â°F. - Q4: Connection type? A4: Female VCR metal gasket. - Q5: Warranty? A5: Limited lifetime. | Request Quote for 1/4" Female VCR Adapter | Ensure secure connections with the 1/4" Female VCR Adapter. Contact our team for availability, specifications, and purchase information. | Request Quote
P082 | ADPTR FOR 1/4" MALE VCR | Designed for a Â¼" male VCR port, this adapter allows your male VCR fitting to link with a corresponding port or accessory. It's a handy piece when integrating instrumentation or vacuum hardware with varied connections. | - Metal-to-Metal seal - High-purity performance - Leak-tight in vacuum/pressure - Reusable gaskets | https://demaco-vacuum.com/wp-content/uploads/2012/12/Conflat_to_VCR_male_5.jpg | https://demaco-vacuum.com/product/adapter-1-4-male-vcr-dn40cf/ | No | No |  |  | - Part Number: SS-4-VCR-1-4 - Size: 1/4 in. male VCR - Material: 316 stainless steel - Pressure Ratings: Up to 2800 psig - Temperature Range: -325 to 1000Â°F - Connection Type: Metal gasket face seal | https://www.swagelok.com/downloads/webcatalogs/en/ms-01-24.pdf | 24‑month warranty (one‑shift) under Orbitec’s general terms covering defects; same transport and service conditions. | https://www.orbitec-group.com/en/info-center (orbitec-group.com) | 1/4" Male VCR Adapter Fitting | This male VCR adapter ensures ultra-high-purity connections for orbital welding gas lines and systems, with a metal gasket seal for reliability in extreme conditions. | - Metal seal - High purity - Reusable | - Wide pressure range - Extreme temperatures - Stainless steel | Why use VCR adapters? They offer superior leak integrity for high-vacuum and high-pressure systems in orbital welding. | - Block 1: Seal Design Subheader: Metal Gasket Description: Provides leak-tight performance across pressures - Block 2: Durability Subheader: Temperature Range Description: Handles -325 to 1000Â°F - Block 3: Purity Subheader: High-Purity Applications Description: Ideal for semiconductor and pharma welding | - Q1: What is the pressure rating? A1: Up to 2800 psig. - Q2: Material? A2: 316 stainless steel. - Q3: Temperature range? A3: -325 to 1000Â°F. - Q4: Connection type? A4: Male VCR metal gasket. - Q5: Warranty? A5: Limited lifetime. | Request Quote for 1/4" Male VCR Adapter | Complete your setup with the 1/4" Male VCR Adapter. Reach out for pricing, compatibility, and delivery options. | Request Quote
P083 | AIR CADDY HD (FRL) | The "HD" version of the Air Caddy offers a portable Filter-Regulator-Lubricator (FRL) unit designed for heavy duty or higher-flow compressed air tool applications. It helps condition air supply (filtering moisture/particles, regulating pressure, lubricating downstream tools) so your equipment lives longer and performs better. | - Filters contaminants from air - Regulates pressure for optimal performance - Lubricates tools to extend life - Portable design - Heavy-duty construction | https://www.tritool.com/files/productcatalog/products/111/images/air_caddys.jpg | https://www.tritool.com/product-catalog/air-caddy | Yes | No | https://www.tritool.com/product-catalog/air-caddy? |  | - Part Number: PBM-AF (HD variant) - Inlet/Outlet: 3/4" NPT - Max Pressure: 150 psi - Air Flow: Up to 76 cfm - Material: Durable metal housing - Compatibility: Pneumatic beveling and welding machines | http://shop.bannerindustries.com/customer/bainne/specpages/tritool_aircaddy_data.pdf | 24‑month warranty per Orbitec general warranty policy; covers material/manufacturing defects, free repair/replacement (excluding consumables), customer pays transport. | https://www.orbitec-group.com/en/info-center (orbitec-group.com) | Heavy-Duty Air Caddy FRL Unit | The Air Caddy HD provides essential air conditioning for pneumatic tools in orbital welding setups, filtering moisture, regulating pressure, and lubricating to prevent wear and ensure smooth operation. | - Contaminant filtration - pressure regulation - Tool lubrication | - Portable and durable - High air flow - 3/4" NPT connection | Why use an Air Caddy HD? It protects pneumatic motors from damage, extending equipment life in heavy-duty industrial applications. | - Block 1: Filtration Subheader: Removes Moisture Description: Keeps air clean to prevent rust and blockages - Block 2: Regulation Subheader: Pressure Control Description: Maintains consistent pressure for reliable tool performance - Block 3: Lubrication Subheader: Oil Mister Description: Adds lubrication to extend tool lifespan | - Q1: What is the max pressure? A1: 150 psi. - Q2: Connection size? A2: 3/4" NPT. - Q3: What does it include? A3: Filter, regulator, lubricator. - Q4: Compatibility? A4: Pneumatic beveling machines. - Q5: Is it portable? A5: Yes, designed for easy transport. | Request Quote for Air Caddy HD | Improve compressed air management with the Air Caddy HD (FRL). Contact our team for availability, pricing, and customization options. | Request Quote
P084 | AIR CADDY LD (FRL) | This "LD" ("light duty") variant of the Air Caddy is intended for more modest pneumatic tool setups. It still provides the essential FRL functions filtering, pressure regulation, lubrication but in a more compact or lower-flow form, making it cost-effective for smaller operations. | - Filters contaminants - Regulates pressure - Lubricates tools - Lightweight design - Easy to use | https://www.tritool.com/files/productcatalog/products/111/images/air_caddys.jpg | https://www.tritool.com/product-catalog/air-caddy | Yes | No | https://www.tritool.com/product-catalog/6025sbm? |  | - Part Number: PBM-AF (LD variant) - Inlet/Outlet: 3/4" NPT - Max Pressure: 150 psi - Air Flow: Up to 40 cfm - Material: Lightweight housing - Compatibility: Light pneumatic tools | http://shop.bannerindustries.com/customer/bainne/specpages/tritool_aircaddy_data.pdf | 24‑month Orbitec general warranty (material/manufacturing defects; free repair or replacement; transport to/from Orbitec at customer cost). | https://www.orbitec-group.com/en/info-center (orbitec-group.com) | Light-Duty Air Caddy FRL Unit | The Air Caddy LD offers air conditioning for light-duty pneumatic tools, ensuring clean, regulated, and lubricated air for efficient operation in welding applications. | - filtration - regulation - lubrication | - Lightweight - Portable - 3/4" NPT | Why use an Air Caddy LD? It provides essential maintenance for light pneumatic equipment, improving performance and longevity. | - Block 1: Filtration Subheader: Clean Air Description: Removes contaminants for smooth operation - Block 2: Regulation Subheader: Consistent Pressure Description: Adjusts air pressure for tool efficiency - Block 3: Lubrication Subheader: Tool Protection Description: Prevents wear with oil mist | - Q1: What is the max pressure? A1: 150 psi. - Q2: Connection size? A2: 3/4" NPT. - Q3: What does it include? A3: Filter, regulator, lubricator. - Q4: For what duty? A4: Light-duty applications. - Q5: Is it portable? A5: Yes. | Request Quote for Air Caddy LD | Optimize airflow with the Air Caddy LD (FRL) for light-duty applications. Reach out for availability, pricing, and installation guidance. | Request Quote
P085 | AIR CADDY,STANDARD DUTY,3/4" NPT | A standard-duty Air Caddy configured for Â¾" NPT connections, this FRL unit is a go-to for general pneumatic tool setups. With Â¾" ports it can support moderate air-flow tools and offers the benefits of clean, regulated, lubricated air at a good price for general workshop use. | - Standard filtration and regulation - 3/4" NPT connection - Lubricates air motors - Durable for standard use - Easy maintenance | https://encrypted-tbn0.gstatic.com/images?q=tbn:ANd9GcSXW7cIMAn7bVAuPhdXukD7hEYQg24aoccPlA&s | https://www.elliottelectric.com/P/Item/CAD/FB812M/ | Yes | No | https://www.tritool.com/product-catalog/air-caddy? |  | - Part Number: PBM-AF - Inlet/Outlet: 3/4" NPT - Max Pressure: 150 psi - Air Flow: 40-76 cfm - Compatibility: Air motors in beveling machines - Includes: Regulator, filter, oil mister | https://shop.bannerindustries.com/customer/bainne/specpages/tritool_aircaddy_data.pdf? | CADDY/ERICO products are warranted to be free from defects in material and workmanship at the time of shipment. No other warranty, whether express or implied. (Home Depot Images) | https://images.thdstatic.com/catalog/pdfImages/cb/cb870c91-be56-4855-b5a9-9434d0850ce4.pdf (Home Depot Images) | Standard Duty Air Caddy FRL Unit | The standard Air Caddy conditions compressed air for pneumatic motors in orbital welding and beveling, including filtration, pressure control, and lubrication with 3/4" NPT connection. | - filtration - regulation - lubrication | - 3/4" NPT - Standard duty - Portable | Why use a standard Air Caddy? It ensures clean and regulated air for standard pneumatic operations, protecting equipment. | - Block 1: Air Conditioning Subheader: FRL Integration Description: Combines filter, regulator, lubricator in one unit - Block 2: Connection Subheader: 3/4" NPT Description: Standard threading for easy integration - Block 3: Maintenance Subheader: Tool Longevity Description: Extends life of air motors | - Q1: Connection size? A1: 3/4" NPT. - Q2: What is the air flow? A2: 40-76 cfm. - Q3: What does it include? A3: Regulator, filter, oil mister. - Q4: Compatibility? A4: Pneumatic beveling machines. - Q5: Duty level? A5: Standard duty. | Request Quote for Standard Air Caddy | Manage your air system efficiently with the Standard Duty Air Caddy, 3/4" NPT. Contact our team for ordering and specification details. | Request Quote
P086 | AKETEK LIFT-UP WELDING HELMET, BLACK | The Aketek Lift-Up helmet features a flip-up visor over an auto-darkening filter, letting welders quickly switch between welding and tasks like grinding or inspection without taking off the helmet. It's designed for MIG/MAG, TIG, MMA welding plus plasma and grinding. | - Smart auto-delay that adapts the speed at which the dark state returns to the light state based on your welding speed. - â€˜Always onâ€™ â€“ So you donâ€™t have to turn it on between each use. - Lift-up visor for enhanced flexibility and ease of use, allowing welders to switch between welding and inspection or grinding tasks without removing the helmet. - Suitable for electric arc welding (MIG/MAG, MMA, TIG), plasma welding & cutting, and grinding. - Equipped with auto-darkening filter with light state shade of 3 and variable dark state shade in the range of 8-12. | https://static1.squarespace.com/static/64a968df38e1760a218657ec/64a969830d342e5264faf691/64c10353dfcff633cf7066a8/1761204952324/Aketek_Lift-Up_Right-Matte+Black.jpg?format=1500w | https://www.aketek.com/en-us/products/p/aketek-lift-up | No | No |  |  | - Optical clarity: 1/1/1/1 per EN379 - Switching time: 0.1ms - Angular dependence class: V1 - Light state: 3 - Dark state shade levels: 8-12 - UV/IR protection: At all times - Operating temperature: -5Â°C to 55Â°C (23Â°F to 131Â°F) - Viewing area (lowered visor): 100 x 54mm (3.94 x 2.13 in) - Viewing area (raised visor): 170 x 85mm (6.7 x 3.35 in) - Weight: 680g (23.99 oz) - Material: PA66 - Compliant with: EN379 and ISO16321 | https://aketek-industries.squarespace.com/s/Aketek-User-instructions-Lift-Up-gsd5.pdf? | 2‑year limited warranty from date of purchase against defects in materials or workmanship (normal use). (Aketek) | https://www.aketek.com/en/resources/policy/warranty (Aketek) | Versatile lift-up welding helmet for arc welding and grinding | The AKETEK Lift-Up provides superior protection with a flip-up visor for seamless transition between welding and grinding. It integrates smart auto-delay and always-on features for enhanced user convenience. Ideal for MIG/MAG, MMA, TIG, plasma, and grinding applications, ensuring optimal visibility and safety. | - Smart auto-delay for adaptive performance. - Always-on with 88,000-hour battery life. - Lift-up visor for quick task switching. | - High optical clarity rated 1/1/1/1. - Variable shade 8-12 with light state 3. - Lightweight and ergonomic design. | Why choose AKETEK Lift-Up? The AKETEK Lift-Up helmet combines advanced auto-darkening technology with practical features like a lift-up visor, making it ideal for professionals needing versatility without compromising safety. | - Block 1: Advanced Protection Subheader: Auto-Darkening Filter Description: Provides maximum optical protection with variable shades and always-on functionality - Block 2: Versatile Design Subheader: Lift-Up Visor Description: Allows easy switching between welding and grinding without removing the helmet - Block 3: User Comfort Subheader: Ergonomic Features Description: Lightweight construction with adjustable headgear for extended use - Block 4: Longevity Subheader: Extended Battery Life Description: Up to 88,000 hours of battery life for reliable performance | - Q1: What welding processes is the AKETEK Lift-Up suitable for? A1: It is suitable for electric arc welding (MIG/MAG, MMA, TIG), plasma welding & cutting, and grinding. - Q2: What is the battery life of the helmet? A2: Up to 88,000 hours, equivalent to 10 years of readiness. - Q3: How does the smart auto-delay work? A3: It adapts the speed at which the dark state returns to light based on your welding speed. - Q4: What is the warranty period? A4: 2 years limited warranty covering defects in material or workmanship. - Q5: What are the viewing area dimensions? A5: Lowered visor: 100 x 54mm, Raised visor: 170 x 85mm. | Request Quote for AKETEK Lift-Up Welding Helmet | Protect your vision with the Aketek Lift-Up Welding Helmet in black. Inquire about availability, sizing, and purchase options. | Request Quote
P087 | AKETEK VIEW WELDING HELMET, BLACK | The Aketek View model offers high optical clarity, auto-darkening filter technology (light state shade ~3, dark state approx 8-12), and a lightweight comfortable shell. It caters to both hobbyist and professional welders seeking good protection and visibility. | - Smart auto-delay that dynamically adapts the speed at which the dark state returns to the light state based on your welding speed. - â€˜Always onâ€™ â€“ So you donâ€™t have to turn it on between each use. - Equipped with our auto-darkening filter, the AKETEKÂ® VIEW has a light state shade of 3 and a variable dark state in the range of 8-12. - Welding filters offer some of the highest clarity while remaining highly energy efficient, lasting upwards of 88.000 hours of usage. - AKETEKâ„¢ True Colour Technology with liquid crystal technology and optics for pure True Colour and see-through capabilities. | https://static1.squarespace.com/static/64a968df38e1760a218657ec/64a969830d342e5264faf691/66d8dc1b14a4dd2ed87b9638/1761204938691/Aketek_VIEW_Left-Matte+Black.jpg?format=1500w | https://www.aketek.com/en-us/products/p/aketek-view | No | No |  |  | - Optical clarity: 1/1/1/1 per EN379 - Switching time: 0.1ms - Angular dependence class: V1 - Light state: 3 - Dark state shade levels: 8-12 - UV/IR protection: At all times - Operating temperature: -5Â°C to 55Â°C (23Â°F to 131Â°F) - Viewing area: 100 x 54mm (3.94 x 2.13 in) - Weight: 530g (18.7oz) - Material: PA6 - Compliant with: EN-379, ISO16321, and ANSI Z87.1. | https://static1.squarespace.com/static/64a968df38e1760a218657ec/t/66d84e885c2b834132eaa973/1725451913054/Aketek%2B-User%2Binstructions%2BVIEW.pdf? | 2‑year limited warranty from date of purchase against defects in materials or workmanship (normal use). (Aketek) | https://www.aketek.com/en/resources/policy/warranty (Aketek) | Next-gen welding helmet with advanced technology | The AKETEK VIEW offers high-clarity protection with smart features like auto-delay and true color technology. Lightweight and ergonomic, it's perfect for various welding processes while ensuring user comfort and efficiency. | - Smart auto-delay for adaptive use. - Always-on with long battery life. - High optical clarity 1/1/1/1. | - Variable shade 8-12. - Lightweight ergonomic design. - True color technology. | Why choose AKETEK VIEW? The AKETEK VIEW helmet provides unmatched clarity and convenience with built-in advanced features, ideal for professional welders seeking efficiency and protection. | - Block 1: Optical Excellence Subheader: True Color Technology Description: Liquid crystal optics for pure true color viewing - Block 2: Smart Features Subheader: Auto-Delay System Description: Dynamically adapts to welding speed for optimal performance - Block 3: User Comfort Subheader: Ergonomic Design Description: Lightweight with adjustable headgear and pads - Block 4: Durability Subheader: Long Battery Life Description: Up to 88,000 hours for reliable long-term use | - Q1: What processes is the AKETEK VIEW suitable for? A1: Electric arc welding (MIG/MAG, MMA, TIG), plasma welding & cutting, and grinding. - Q2: What is the battery life? A2: Up to 88,000 hours. - Q3: How does true color technology work? A3: Uses liquid crystal technology for pure color and see-through capabilities. - Q4: What is the warranty? A4: 2 years limited. - Q5: What is the viewing area? A5: 100 x 54mm. | Request Quote for AKETEK VIEW Welding Helmet | Weld safely with the Aketek View Welding Helmet in black. Contact us for pricing, availability, and accessory options. | Request Quote
P088 | AKETEK VIEW WELDING HELMET, DARK BLUE | The same core features as the View model above but in a dark blue shell. Ideal if you want the same performance but a different colour to match your gear or workplace branding. | - Smart auto-delay that dynamically adapts the speed at which the dark state returns to the light state based on your welding speed. - â€˜Always onâ€™ â€“ So you donâ€™t have to turn it on between each use. - Equipped with our auto-darkening filter, the AKETEKÂ® VIEW has a light state shade of 3 and a variable dark state in the range of 8-12. - Welding filters offer some of the highest clarity while remaining highly energy efficient, lasting upwards of 88.000 hours of usage. - AKETEKâ„¢ True Colour Technology with liquid crystal technology and optics for pure True Colour and see-through capabilities. | https://encrypted-tbn0.gstatic.com/images?q=tbn:ANd9GcR2D12s_1X1VZppLu3h7zYNqIeJYwE__QXMUg&s | https://www.aketek.com/en-us/products/p/aketek-view | No | No |  |  | - Optical clarity: 1/1/1/1 per EN379 - Switching time: 0.1ms - Angular dependence class: V1 - Light state: 3 - Dark state shade levels: 8-12 - UV/IR protection: At all times - Operating temperature: -5Â°C to 55Â°C (23Â°F to 131Â°F) - Viewing area: 100 x 54mm (3.94 x 2.13 in) - Weight: 530g (18.7oz) - Material: PA6 - Compliant with: EN-379, ISO16321, and ANSI Z87.1 | https://aketek.se/wp-content/uploads/2022/11/Productlist-221108.pdf? | 2‑year limited warranty from date of purchase against defects in materials or workmanship (normal use). (Aketek) | https://www.aketek.com/en/resources/policy/warranty (Aketek) | Next-gen welding helmet with advanced technology | The AKETEK VIEW offers high-clarity protection with smart features like auto-delay and true color technology. Lightweight and ergonomic, it's perfect for various welding processes while ensuring user comfort and efficiency. | - Smart auto-delay for adaptive use. - Always-on with long battery life. - High optical clarity 1/1/1/1. | - Variable shade 8-12. - Lightweight ergonomic design. - True color technology. | Why choose AKETEK VIEW? The AKETEK VIEW helmet provides unmatched clarity and convenience with built-in advanced features, ideal for professional welders seeking efficiency and protection. | - Block 1: Optical Excellence Subheader: True Color Technology Description: Liquid crystal optics for pure true color viewing - Block 2: Smart Features Subheader: Auto-Delay System Description: Dynamically adapts to welding speed for optimal performance - Block 3: User Comfort Subheader: Ergonomic Design Description: Lightweight with adjustable headgear and pads - Block 4: Durability Subheader: Long Battery Life Description: Up to 88,000 hours for reliable long-term use | - Q1: What processes is the AKETEK VIEW suitable for? A1: Electric arc welding (MIG/MAG, MMA, TIG), plasma welding & cutting, and grinding. - Q2: What is the battery life? A2: Up to 88,000 hours. - Q3: How does true color technology work? A3: Uses liquid crystal technology for pure color and see-through capabilities. - Q4: What is the warranty? A4: 2 years limited. - Q5: What is the viewing area? A5: 100 x 54mm. | Request Quote for AKETEK VIEW Welding Helmet | Experience reliable protection with the Aketek View Welding Helmet in dark blue. Reach out for availability and purchase details. | Request Quote
P089 | AKETEK VIEW WELDING HELMET, LIGHT BLUE | Same high-performing View series helmet from Aketek, but finished in light blue. Provides welders the flexibility of choosing a shell colour while getting the same protection and auto-darkening technology. | - Smart auto-delay that dynamically adapts the speed at which the dark state returns to the light state based on your welding speed. - â€˜Always onâ€™ â€“ So you donâ€™t have to turn it on between each use. - Equipped with our auto-darkening filter, the AKETEKÂ® VIEW has a light state shade of 3 and a variable dark state in the range of 8-12. - Welding filters offer some of the highest clarity while remaining highly energy efficient, lasting upwards of 88.000 hours of usage. - AKETEKâ„¢ True Colour Technology with liquid crystal technology and optics for pure True Colour and see-through capabilities. | https://images.squarespace-cdn.com/content/v1/64a968df38e1760a218657ec/30e40d57-67ca-4d5f-aea1-eb1064536822/Aketek_VIEW_Right-Light+Blue.jpg | https://www.aketek.com/en-us/products/p/aketek-view | No | No |  |  | - Optical clarity: 1/1/1/1 per EN379 - Switching time: 0.1ms - Angular dependence class: V1 - Light state: 3 - Dark state shade levels: 8-12 - UV/IR protection: At all times - Operating temperature: -5Â°C to 55Â°C (23Â°F to 131Â°F) - Viewing area: 100 x 54mm (3.94 x 2.13 in) - Weight: 530g (18.7oz) - Material: PA6 - Compliant with: EN-379, ISO16321, and ANSI Z87.1 | https://aketek.se/wp-content/uploads/2022/11/Productlist-221108.pdf? | 2‑year limited warranty from date of purchase against defects in materials or workmanship (normal use). (Aketek) | https://www.aketek.com/en/resources/policy/warranty (Aketek) | Next-gen welding helmet with advanced technology | The AKETEK VIEW offers high-clarity protection with smart features like auto-delay and true color technology. Lightweight and ergonomic, it's perfect for various welding processes while ensuring user comfort and efficiency. | - Smart auto-delay for adaptive use. - Always-on with long battery life. - High optical clarity 1/1/1/1. | - Variable shade 8-12. - Lightweight ergonomic design. - True color technology. | Why choose AKETEK VIEW? The AKETEK VIEW helmet provides unmatched clarity and convenience with built-in advanced features, ideal for professional welders seeking efficiency and protection. | - Block 1: Optical Excellence Subheader: True Color Technology Description: Liquid crystal optics for pure true color viewing - Block 2: Smart Features Subheader: Auto-Delay System Description: Dynamically adapts to welding speed for optimal performance - Block 3: User Comfort Subheader: Ergonomic Design Description: Lightweight with adjustable headgear and pads - Block 4: Durability Subheader: Long Battery Life Description: Up to 88,000 hours for reliable long-term use | - Q1: What processes is the AKETEK VIEW suitable for? A1: Electric arc welding (MIG/MAG, MMA, TIG), plasma welding & cutting, and grinding. - Q2: What is the battery life? A2: Up to 88,000 hours. - Q3: How does true color technology work? A3: Uses liquid crystal technology for pure color and see-through capabilities. - Q4: What is the warranty? A4: 2 years limited. - Q5: What is the viewing area? A5: 100 x 54mm. | Request Quote for AKETEK VIEW Welding Helmet | Ensure safety and comfort with the Aketek View Welding Helmet in light blue. Contact our team for pricing and ordering information. | Request Quote
P090 | AKETEK VIEW WELDING HELMET, MATTE BLACK | The AKETEK VIEW welding helmet is built for serious welders whether you're doing MIG/MAG, MMA or TIG, plus plasma cutting or grinding. It offers auto-darkening from shade 3 to 8-12, high optical clarity (1/1/1/1 rated) and long battery life so you can stay focused instead of fiddling with your gear. | - Smart auto-delay that dynamically adapts the speed at which the dark state returns to the light state based on your welding speed. - â€˜Always onâ€™ â€“ So you donâ€™t have to turn it on between each use. - Equipped with our auto-darkening filter, the AKETEKÂ® VIEW has a light state shade of 3 and a variable dark state in the range of 8-12. - Welding filters offer some of the highest clarity while remaining highly energy efficient, lasting upwards of 88.000 hours of usage. - AKETEKâ„¢ True Colour Technology with liquid crystal technology and optics for pure True Colour and see-through capabilities. | https://static1.squarespace.com/static/64a968df38e1760a218657ec/64a969830d342e5264faf691/66d8dc1b14a4dd2ed87b9638/1761204938691/Aketek_VIEW_Left-Matte+Black.jpg?format=1500w | https://www.aketek.com/en-us/products/p/aketek-view | No | No |  |  | - Optical clarity: 1/1/1/1 per EN379 - Switching time: 0.1ms - Angular dependence class: V1 - Light state: 3 - Dark state shade levels: 8-12 - UV/IR protection: At all times - Operating temperature: -5Â°C to 55Â°C (23Â°F to 131Â°F) - Viewing area: 100 x 54mm (3.94 x 2.13 in) - Weight: 530g (18.7oz) - Material: PA6 - Compliant with: EN-379, ISO16321, and ANSI Z87.1 | https://www.aketek.com/eur-en/products/p/aketek-view? | 2‑year limited warranty from date of purchase against defects in materials or workmanship (normal use). (Aketek) | https://www.aketek.com/en/resources/policy/warranty (Aketek) | Next-gen welding helmet with advanced technology | The AKETEK VIEW offers high-clarity protection with smart features like auto-delay and true color technology. Lightweight and ergonomic, it's perfect for various welding processes while ensuring user comfort and efficiency. | - Smart auto-delay for adaptive use. - Always-on with long battery life. - High optical clarity 1/1/1/1. | - Variable shade 8-12. - Lightweight ergonomic design. - True color technology. | Why choose AKETEK VIEW? The AKETEK VIEW helmet provides unmatched clarity and convenience with built-in advanced features, ideal for professional welders seeking efficiency and protection. | - Block 1: Optical Excellence Subheader: True Color Technology Description: Liquid crystal optics for pure true color viewing - Block 2: Smart Features Subheader: Auto-Delay System Description: Dynamically adapts to welding speed for optimal performance - Block 3: User Comfort Subheader: Ergonomic Design Description: Lightweight with adjustable headgear and pads - Block 4: Durability Subheader: Long Battery Life Description: Up to 88,000 hours for reliable long-term use | - Q1: What processes is the AKETEK VIEW suitable for? A1: Electric arc welding (MIG/MAG, MMA, TIG), plasma welding & cutting, and grinding. - Q2: What is the battery life? A2: Up to 88,000 hours. - Q3: How does true color technology work? A3: Uses liquid crystal technology for pure color and see-through capabilities. - Q4: What is the warranty? A4: 2 years limited. - Q5: What is the viewing area? A5: 100 x 54mm. | Request Quote for AKETEK VIEW Welding Helmet | Achieve optimal eye protection with the Aketek View Welding Helmet in matte black. Inquire about availability, accessories, and purchase options. | Request Quote
P091 | AKETEK VIEW WELDING HELMET, RED | Same core tech as the Matte Black version, the AKETEK VIEW in red brings the same advanced auto-darkening filter and comfort features, just in a different finish. The helmet stays always-on and adapts to your welding speed so you don't lose time adjusting. | - Smart auto-delay that dynamically adapts the speed at which the dark state returns to the light state based on your welding speed. - â€˜Always onâ€™ â€“ So you donâ€™t have to turn it on between each use. - Equipped with our auto-darkening filter, the AKETEKÂ® VIEW has a light state shade of 3 and a variable dark state in the range of 8-12. - Welding filters offer some of the highest clarity while remaining highly energy efficient, lasting upwards of 88.000 hours of usage. - AKETEKâ„¢ True Colour Technology with liquid crystal technology and optics for pure True Colour and see-through capabilities. | https://images.squarespace-cdn.com/content/v1/64a968df38e1760a218657ec/58ae2a8a-620b-48f3-8a7f-40f28bd5d806/Aketek_VIEW_Right-Metallic+Red.jpg?format=1000w | https://www.aketek.com/eur-en/products/p/aketek-view | No | No |  |  | - Optical clarity: 1/1/1/1 per EN379 - Switching time: 0.1ms - Angular dependence class: V1 - Light state: 3 - Dark state shade levels: 8-12 - UV/IR protection: At all times - Operating temperature: -5Â°C to 55Â°C (23Â°F to 131Â°F) - Viewing area: 100 x 54mm (3.94 x 2.13 in) - Weight: 530g (18.7oz) - Material: PA6 - Compliant with: EN-379, ISO16321, and ANSI Z87.1 | https://www.aketek.com/en-us/products/p/aketek-view? | 2‑year limited warranty from date of purchase against defects in materials or workmanship (normal use). (Aketek) | https://www.aketek.com/en/resources/policy/warranty (Aketek) | Next-gen welding helmet with advanced technology | The AKETEK VIEW offers high-clarity protection with smart features like auto-delay and true color technology. Lightweight and ergonomic, it's perfect for various welding processes while ensuring user comfort and efficiency. | - Smart auto-delay for adaptive use. - Always-on with long battery life. - High optical clarity 1/1/1/1. | - Variable shade 8-12. - Lightweight ergonomic design. - True color technology. | Why choose AKETEK VIEW? The AKETEK VIEW helmet provides unmatched clarity and convenience with built-in advanced features, ideal for professional welders seeking efficiency and protection. | - Block 1: Optical Excellence Subheader: True Color Technology Description: Liquid crystal optics for pure true color viewing - Block 2: Smart Features Subheader: Auto-Delay System Description: Dynamically adapts to welding speed for optimal performance - Block 3: User Comfort Subheader: Ergonomic Design Description: Lightweight with adjustable headgear and pads - Block 4: Durability Subheader: Long Battery Life Description: Up to 88,000 hours for reliable long-term use | - Q1: What processes is the AKETEK VIEW suitable for? A1: Electric arc welding (MIG/MAG, MMA, TIG), plasma welding & cutting, and grinding. - Q2: What is the battery life? A2: Up to 88,000 hours. - Q3: How does true color technology work? A3: Uses liquid crystal technology for pure color and see-through capabilities. - Q4: What is the warranty? A4: 2 years limited. - Q5: What is the viewing area? A5: 100 x 54mm. | Request Quote for AKETEK VIEW Welding Helmet | Add style and protection with the Aketek View Welding Helmet in red. Contact us for availability, pricing, and compatible accessories. | Request Quote
P092 | ALUMINUM ADHESIVE TAPE ROLL 55 X 0.09MM, | This aluminum adhesive tape is a thin 0.09 mm foil backing, used for sealing, heat-shielding or insulating surfaces. For example, a similar product is designed for heat shielding, high temperature resistance, moisture/UV/chemical resistance and improved thermal conduction. So this 55 mm wide roll can help in applications where you need durable sealing or reflective insulation. | - High thermal conductivity for efficient heat dissipation. - Flame resistant and meets safety standards. - heat and light reflective for protection in High-temperature environments. - Acrylic adhesive for strong bonding. - Moisture and vapor barrier properties. | https://multimedia.3m.com/mws/media/1960908J/3m-aluminum-foil-tape-431.jpg?width=506 | https://www.3m.co.za/3M/en_ZA/p/d/b40067918/ | No | No |  |  | - Thickness: 0.09 mm - Length: 55 m - Width: 50 mm - Adhesive Type: Acrylic - Material: Aluminum foil - Temperature Range: -30Â°C to 150Â°C - Conductivity: Conductive - Backing Material: Aluminum | Not Found | Not Found | Not Found | Durable aluminum adhesive tape for sealing and protection | This aluminum adhesive tape provides reliable sealing, heat reflection, and moisture barrier for orbital welding applications. Its thin design ensures flexibility while maintaining strength in demanding environments. | - High thermal conductivity. - Flame resistant. - strong Acrylic adhesive. | - heat and light reflective. - Moisture barrier. - Easy application. | Why use aluminum adhesive tape? Aluminum adhesive tape is essential for purging and sealing in orbital welding, providing heat resistance and reliable bonding in industrial settings. | - Block 1: Thermal Performance Subheader: Heat Conductivity Description: Efficiently dissipates heat in high-temperature applications - Block 2: Safety Features Subheader: Flame Resistance Description: Meets safety standards for fire-prone environments - Block 3: Versatility Subheader: Multiple Uses Description: Ideal for masking, sealing, and reflection - Block 4: Durability Subheader: Moisture Barrier Description: Protects against vapor and moisture ingress | - Q1: What is the thickness of the tape? A1: 0.09 mm. - Q2: What adhesive is used? A2: Acrylic. - Q3: Is it flame resistant? A3: Yes, it is flame resistant. - Q4: What is the temperature range? A4: -30Â°C to 150Â°C. - Q5: What is it used for in orbital welding? A5: For purging, sealing, and heat reflection. | Request Quote for Aluminum Adhesive Tape | Seal, protect, and insulate with Aluminum Adhesive Tape Roll 55 x 0.09mm. Reach out for pricing, availability, and bulk order options. | Request Quote
P093 | AUTOMATIC ELECTRIC FEED FOR SAW'S | An automatic electric feed system for saws allows the saw cutting feed to be motorised rather than purely manual. This means more consistent and efficient feed rates, reduced operator fatigue and improved throughput in repeated cut operations. | - Automatic control of welding procedure for consistency. - Precise starting control for accurate welds. - Reliable wire feeding for High productivity. - Wide wire diameter range for versatility. - Designed for submerged arc and flux-cored welding. | https://encrypted-tbn0.gstatic.com/images?q=tbn:ANd9GcSFNItQakz0XYDzjQo4Pvqd8oU_2fGL3DIq4w&s | https://www.scotchman.com/measuring-system/view/full-auto-feed-system | No | No |  |  | - Wire Diameter Range: 0.045-7/32 in (1.1-5.6 mm) - Wire Feed Speed Range: 25-775 ipm (0.6-19.7 m/min) - Gear Ratio: 95:1 - Input Voltage: 115 VAC - Weight: Approximately 50 lbs - Compatible Processes: Flux-cored, Submerged Arc Welding - Control: Digital meters for actual and preset voltage and wire feed speed | https://www.codinter.com/catalogs/2025-AXXAIR-Product-Catalog-EN.pdf? | Not Found | Not Found | Automatic wire feeder for submerged arc welding | The NA-5 wire feeder enhances productivity in submerged arc welding by depositing large amounts of metal at high speeds. It offers precise control and reliable performance for thick material applications. | - Precise starting control. - Wide wire range. - Digital preset controls. | - High travel speeds. - Reliable feeding mechanism. - flux-cored and SAW compatible. | Why use automatic wire feed for SAW? Automatic wire feed systems improve weld quality and efficiency in submerged arc welding, especially for heavy fabrication and thick materials. | - Block 1: Productivity Boost Subheader: High Deposition Rates Description: Deposits significant weld metal at fast speeds - Block 2: Precision Control Subheader: Preset Parameters Description: Digital meters for voltage and wire speed control - Block 3: Versatility Subheader: Wire Compatibility Description: Handles 0.045-7/32 in wire diameters - Block 4: Reliability Subheader: Robust Design Description: Built for industrial use with consistent performance | - Q1: What welding processes is it compatible with? A1: Flux-cored and submerged arc welding. - Q2: What is the wire feed speed range? A2: 25-775 ipm. - Q3: What is the gear ratio? A3: 95:1. - Q4: Is it available for rent? A4: Yes. - Q5: What is the wire diameter range? A5: 0.045-7/32 in. | Request Quote for Automatic Electric Feed for SAW | Increase efficiency with the Automatic Electric Feed for Saws. Contact our team for availability, installation, and pricing. | Request Quote
P094 | AXXAIR FAST ELECTRIC MOTOR 1200W 120W | This appears to be a high-performance electric motor unit offered by AXXAIR, possibly for driving orbital cutting or sawing machines. A 1200 W rating gives you strong torque for cutting operations, while the reference to 120 W might indicate a lower-power version or accessory motor. The benefit is reliable power to tackle heavier materials or more demanding setups. | - 1200W high power for fast cutting. - Electronic speed variator with compensator. - Low vibration level < 2.5 m/sÂ². - Protection class IP 20. - Suitable for stainless steel thin wall tubes. | https://static.ticimax.cloud/cdn-cgi/image/width=-,quality=85/14553/uploads/urunresimleri/buyuk/axxair-cutting-machine-from-212-to-422-6-9fa1.jpg | https://www.stokltd.com/en/axxair-cutting-machine-from-212-to-422-mm-with-fast-motor-1200w-230v-1137 | No | Yes |  | https://www.ebay.com/itm/305840641773? | - Power: 1200W - Voltage: 120V or 230V - Speed: Variable with electronic variator - Vibration Level: < 2.5 m/sÂ² - Protection Class: IP 20 - Compatible Models: CC122, CC172, etc. - Cutting Capacity: Up to 5 mm wall thickness | https://axxair.sk/image/data/nove/axxair/katalog/2020/cc122.pdf? | 24‑month warranty on mechanical and pneumatic components; 12‑month warranty on electrical and electronic components (once warranty card is returned). (axxair.com) | https://www.axxair.com/en/services-and-support (axxair.com) | High-performance fast electric motor for orbital cutters | The AXXAIR fast electric motor provides powerful and precise cutting for orbital saws, with variable speed and low vibration for smooth operation in tube cutting applications. | - 1200W power. - Variable speed control. - Low vibration. | - Cutting compensator. - IP 20 protection. - Dual voltage options. | Why use AXXAIR fast electric motor? This motor enhances cutting efficiency in orbital saws with high power and precise speed control, ideal for stainless steel tubes. | - Block 1: Power Efficiency Subheader: 1200W Output Description: Delivers fast cutting performance - Block 2: Speed Control Subheader: Electronic Variator Description: Adjusts speed with cutting compensator - Block 3: Safety Subheader: Low Vibration Description: < 2.5 m/sÂ² for comfortable use - Block 4: Compatibility Subheader: Multiple Models Description: Works with various AXXAIR orbital cutters | - Q1: What is the power rating? A1: 1200W. - Q2: What voltages are available? A2: 120V or 230V. - Q3: What is the vibration level? A3: < 2.5 m/sÂ². - Q4: Is it compatible with CC122? A4: Yes. - Q5: What is the protection class? A5: IP 20. | Request Quote for AXXAIR Fast Electric Motor | Power your orbital systems with the AXXAIR Fast Electric Motor, 1200W/120V. Inquire today for availability, specifications, and purchase options. | Request Quote
P095 | AXXAIR ORBITAL SAW CC122 .25"- 4.5" | The AXXAIR CC122 orbital saw is a specialised machine designed to cut tubes/pipe (Ã˜5-119 mm) with high precision and minimal deformation. Its concentric clamping ensures the tube remains perfectly round during the cut, and it's upgradable (to bevel or weld prep) which makes it versatile for fabrication shops. | - Concentric Clamping - no tube distortion. - Optimised blade to jaws distance (2 - 16 mm). - Cutting precision: Perpendicular cut <0.009". - Versatile: May be transformed into a bevelling and orbital welding machine. - Dual-output cutting motor with 2 blade positions for uptake. | https://www.morganitech.com/wp-content/uploads/2024/09/2-1.jpg | https://www.morganitech.com/industrial-tools/axxair-cc122-orbital-cutter/ | Yes | Yes | https://www.ramirent.fi/en/product/orbital-pipe-cutting-machine-axxair-cc122-107194/? | https://www.ebay.ca/sch/i.html?Brand=&_dcat=12576&_nkw=axxair& | - Diameter: Ã¸5 - Ã¸119mm - Basic jaws: 1" to 4.5" (24 to 121 mm) - Additional jaws: .25" to 4.25" (5 to 108 mm) - Weight: 44 kg (97 lbs) - Cutting Precision: Perpendicular cuts < 0.25 mm - Motor: Dual-output with 2 blade positions - Vibration Level: < 2.5 m/sÂ² | https://www.calameo.com/sfe-brands/read/0071212080c691d8e10e1 | 24‑month warranty on mechanical and pneumatic components; 12‑month warranty on electrical and electronic components (once warranty card is returned). (axxair.com) | https://www.axxair.com/en/services-and-support (axxair.com) | Robust orbital saw for precise tube cutting | The CC122 provides high-precision cutting without deformation, ideal for stainless steel tubes. Its evolutive design allows transformation into bevelling or welding machines. | - Concentric clamping. - High precision cuts. - Easy handling. | - Transformable design. - Dual motor positions. - Low distortion. | Why use AXXAIR CC122? This orbital saw offers clean, burr-free cuts with scalability for bevelling and welding, perfect for industrial tube processing. | - Block 1: Precision Cutting Subheader: High Accuracy Description: Perpendicular cuts < 0.25 mm - Block 2: Clamping System Subheader: Concentric Design Description: No tube distortion during clamping - Block 3: Versatility Subheader: Evolutive Features Description: Convertible to bevelling or welding machine - Block 4: Portability Subheader: Lightweight Description: 44 kg for easy transportation | - Q1: What is the diameter range? A1: Ã¸5 - Ã¸119mm. - Q2: Is it available for rent? A2: Yes. - Q3: What is the cutting precision? A3: < 0.25 mm perpendicular. - Q4: Can it be transformed? A4: Yes, into bevelling or welding machine. - Q5: What is the weight? A5: 44 kg. | Request Quote for AXXAIR CC122 Orbital Saw | Cut precisely with the AXXAIR Orbital Saw CC122, supporting .25"-4.5" pipe diameters. Contact our team for pricing, rental, or purchase options. | Request Quote
P096 | B Series Borescope 6mm OD SIDE V/MF 5M | This B Series borescope (6 mm OD, side-view) with 5 m length is used to inspect internal or hard-to-reach spaces pipes, machinery internals or assemblies. The "side view" lens gives you a view along the side wall rather than straight ahead, which helps in inspecting welds or lining. | - High resolution 450,000 pixels for clear images. - 4.3 inch wide viewing angle screen with anti-glare. - IP67 probe for durability in harsh environments. - Photo, video, and advanced image controls. - Interchangeable probes for versatility. | https://intertest.com/cdn/shop/files/yateks-b-series-industrial-videoscope-6-mm-od-dual-view-middle-focus-37373412540650_1024x.webp?v=1712262270 | https://intertest.com/collections/yateks-b-series | No | No |  |  | - Outer Diameter: 6 mm - View: Side View - Field of View: 90Â° - Screen: 4.3-inch wide viewing angle screen - Resolution: 450,000 pixels - Probe temperature detection: -20ï½ž70Â° - Dimension/Weight: 246 x 321 x 123 mm / 2.3 kg - Control Lever: Electric rocker with lens able to rotate 360 degrees - Storage: TF Card (32 GB maximum) - Battery/Standby time: 18650 Lithium batteries (6 Hours) - IP Rating: Monitor IP54 / Probe IP67 | https://rapid-tech.com.au/wp-content/uploads/2020/11/B-series-Automotive-Borescope-Brochure.pdf | Not Found | Not Found | Portable borescope for orbital weld inspection | The B Series borescope offers high-quality imaging for remote inspections, with side view and middle focus for detailed viewing of welds and components. | - 450,000 pixel resolution. - Anti-glare screen. - 360Â° rotation control. | - IP67 probe rating. - long battery life. - TF card storage. | Why use B Series Borescope? This tool provides reliable remote visual inspection for orbital welds, ensuring quality control in critical applications. | - Block 1: Image Quality Subheader: High Resolution Description: 450,000 pixels with true color - Block 2: Durability Subheader: IP Rating Description: Probe IP67 for harsh environments - Block 3: Functionality Subheader: Advanced Controls Description: Photo, video, zoom, and freeze - Block 4: Portability Subheader: Battery Life Description: 6 hours standby with rechargeable battery | - Q1: What is the probe diameter? A1: 6 mm. - Q2: What is the field of view? A2: 90Â°. - Q3: Is it available for rent? A3: Yes. - Q4: What is the IP rating? A4: Probe IP67, Monitor IP54. - Q5: What is the battery type? A5: 18650 Lithium. | Request Quote for B Series Borescope | Inspect hard-to-reach areas with the B Series Borescope, 6mm OD, 5M length. Reach out for availability, accessories, and pricing. | Request Quote
P097 | B Series Borescope 6mm OD SIDE V/MF 8M | Similar to the 5 m version, this B Series borescope with 8 m length gives extended reach while still maintaining the 6 mm diameter and side-view lens. Good when you need to inspect further down long runs or extended machinery. | - High resolution 450,000 pixels for clear images. - 4.3 inch wide viewing angle screen with anti-glare. - IP67 probe for durability in harsh environments. - Photo, video, and advanced image controls. - Interchangeable probes for versatility. | https://intertest.com/cdn/shop/files/yateks-b-series-industrial-videoscope-6-mm-od-dual-view-middle-focus-37373412540650_1024x.webp?v=1712262270 | https://intertest.com/collections/yateks-b-series | No | No |  |  | - Outer Diameter: 6 mm - View: Side View - Field of View: 90Â° - Screen: 4.3-inch wide viewing angle screen - Resolution: 450,000 pixels - Probe temperature detection: -20ï½ž70Â° - Dimension/Weight: 246 x 321 x 123 mm / 2.3 kg - Control Lever: Electric rocker with lens able to rotate 360 degrees - Storage: TF Card (32 GB maximum) - Battery/Standby time: 18650 Lithium batteries (6 Hours) - IP Rating: Monitor IP54 / Probe IP67 | https://rapid-tech.com.au/wp-content/uploads/2020/11/B-series-Automotive-Borescope-Brochure.pdf | Not Found | Not Found | Portable borescope for orbital weld inspection | The B Series borescope offers high-quality imaging for remote inspections, with side view and middle focus for detailed viewing of welds and components. | - 450,000 pixel resolution. - Anti-glare screen. - 360Â° rotation control. | - IP67 probe rating. - long battery life. - TF card storage. | Why use B Series Borescope? This tool provides reliable remote visual inspection for orbital welds, ensuring quality control in critical applications. | - Block 1: Image Quality Subheader: High Resolution Description: 450,000 pixels with true color - Block 2: Durability Subheader: IP Rating Description: Probe IP67 for harsh environments - Block 3: Functionality Subheader: Advanced Controls Description: Photo, video, zoom, and freeze - Block 4: Portability Subheader: Battery Life Description: 6 hours standby with rechargeable battery | - Q1: What is the probe diameter? A1: 6 mm. - Q2: What is the field of view? A2: 90Â°. - Q3: Is it available for rent? A3: Yes. - Q4: What is the IP rating? A4: Probe IP67, Monitor IP54. - Q5: What is the battery type? A5: 18650 Lithium. | Request Quote for B Series Borescope | Enhance visual inspections with the B Series Borescope, 6mm OD, 8M length. Contact our team for pricing and ordering information. | Request Quote
P098 | B2A ORBITAL WELD HEAD | Not Found | Not Found | Not Found | Not found | No | No |  |  | Not Found | Not Found | Not Found | Not Found | Not Found | Not Found | Not Found | Not Found | Not Found | Not Found | Not Found | Not Found | Not Found | Not Found
P099 | BALANCER 15-22KG | A spring tool balancer for loads of 15-22 kg helps suspend a tool or fixture so that the operator doesn't have to support full weight during operation. For example, a model for 15-22 kg load range is used in assembly lines to reduce fatigue, increase precision and improve safety. | - Load capacity 15-22kg for heavy tools. - Retractable cable length 1.5m. - Aluminum housing for durability. - Adjustable tension for precise balancing. - Safety hook and wire rope included. | https://m.media-amazon.com/images/I/617lqwLZ5GL.jpg | https://www.amazon.com/Balancer-33-49lbs-Retractable-Retractor-Equipment/dp/B08HD9RWMW | No | Yes |  | https://www.ebay.com/itm/374517583661? | - Capacity: 15-22 kg - Rope Length: 1.5 m - Rope Diameter: 5 mm - Net Weight: 8.45 kg - Size: 17.9 x 8.5 x 5.9 in - Material: Steel/Aluminum - Shell: Aluminum | Not Found | 1‑year warranty (for a similar 9/15/22/30 kg long-cable spring balancer) per manufacturer data. (Alibaba) | https://www.alibaba.com/product-detail/9kg-15kg-22kg-30kg-Long-Cable_1600815145137.html (Alibaba) | Heavy-duty spring balancer for tool suspension | This balancer supports 15-22kg tools, keeping them at ready position and reducing fatigue in welding and assembly operations. | - 15-22kg capacity. - 1.5m retractable cable. - Durable aluminum shell. | - safety hook included. - Adjustable tension. - Reduces fatigue. | Why use a spring balancer? Spring balancers improve workplace safety and efficiency by suspending tools at optimal height. | - Block 1: Capacity Range Subheader: Heavy Load Support Description: Handles 15-22kg tools - Block 2: Design Subheader: Retractable Cable Description: 1.5m length for flexibility - Block 3: Durability Subheader: Aluminum Construction Description: Robust and lightweight - Block 4: Safety Subheader: Hook and Rope Description: Secure suspension system | - Q1: What is the load capacity? A1: 15-22 kg. - Q2: What is the cable length? A2: 1.5 m. - Q3: What material is the shell? A3: Aluminum. - Q4: Is it available for rent? A4: No. - Q5: What is the rope diameter? A5: 5 mm. | Request Quote for Balancer 15-22KG | Reduce operator fatigue with the 15-22kg Balancer. Contact our team for availability, installation guidance, and pricing. | Request Quote
P100 | BALANCER 9-15KG | Same type of tool as BALANCER 15-22KG but rated for a lighter load of 9-15 kg. Great for medium-weight tools or components that still need suspension to make handling easier and maintain operator comfort and efficiency. | - Load capacity 9-15kg for medium tools. - Retractable cable length 1.5m. - Aluminum housing for durability. - Adjustable tension for precise balancing. - Safety hook and wire rope included. | https://m.media-amazon.com/images/I/61dEg4hQK8L.jpg | https://www.amazon.com/Balancer-20-33lbs-Retractable-Retractor-Equipment/dp/B08HDCKY8Y | No | Yes |  | https://airtoolsolutions.co.nz/shop/product-category/accessories/spring-balancers/tw-15-tigon-spring-balancer-9-15-kg-13m-stroke/? | - Capacity: 9-15 kg - Rope Length: 1.5 m - Rope Diameter: 4 mm - Net Weight: 4.3 kg - Size: 14 x 7.1 x 5.5 in - Material: Steel/Aluminum - Shell: Aluminum | Not Found | 1‑year warranty (for a similar model) per manufacturer data. (Alibaba) | https://www.alibaba.com/product-detail/9kg-15kg-22kg-30kg-Long-Cable_1600815145137.html (Alibaba) | Medium-duty spring balancer for tool suspension | This balancer supports 9-15kg tools, keeping them at ready position and reducing fatigue in welding and assembly operations. | - 9-15kg capacity. - 1.5m retractable cable. - Durable aluminum shell. | - safety hook included. - Adjustable tension. - Reduces fatigue. | Why use a spring balancer? Spring balancers improve workplace safety and efficiency by suspending tools at optimal height. | - Block 1: Capacity Range Subheader: Medium Load Support Description: Handles 9-15kg tools - Block 2: Design Subheader: Retractable Cable Description: 1.5m length for flexibility - Block 3: Durability Subheader: Aluminum Construction Description: Robust and lightweight - Block 4: Safety Subheader: Hook and Rope Description: Secure suspension system | - Q1: What is the load capacity? A1: 9-15 kg. - Q2: What is the cable length? A2: 1.5 m. - Q3: What material is the shell? A3: Aluminum. - Q4: Is it available for rent? A4: No. - Q5: What is the rope diameter? A5: 4 mm. | Request Quote for Balancer 9-15KG | Improve tool handling with the 9-15kg Balancer. Reach out for availability, specifications, and ordering information. | Request Quote
P101 | BEVEL BIT 37.5 (2" to 8" PIPE) | This is a 37.5-degree bevel cutting bit designed for pipe-prep on pipes ranging from 2″ up to 8″ in diameter. It's used to machine a precise bevel on pipe ends before welding, ensuring consistent weld quality and proper joint geometry. | - 37.5-degree beveling angle optimized for carbon and stainless steel pipes - High-performance coated tool bit with extended cutting edge life - Designed for use with Tri Tool BEVELMASTER 208B and 214B series machines - Suitable for simultaneous bevel, face, and counterboring operations - Provides precision weld end preparation with minimal chatter - Durable tool construction for heavy-duty pipe machining applications | https://techsouthproducts.com/cdn/shop/products/durabit-6_580x.png?v=1656472668 | https://www.google.com/url?sa=i&url=https%3A%2F%2Ftechsouthproducts.com%2Fproducts%2Fdurabit-6-37-5-deg-tri-tool-bevel-bits%3Fsrsltid%3DAfmBOooAA4CDHFclWcWrKchmVV3wyy0uhKL--Juz_JMO3ojcddXzCuvw&psig=AOvVaw0f3fo6wFhnUT4T6QL1zQAw&ust=1763303396044000&source=images&cd=vfe&opi=89978449&ved=0CBgQjhxqFwoTCPi1n6Sv9JADFQAAAAAdAAAAABAE | Yes | Yes | https://www.superiortoolrental.com/pipe-beveler-rental-featuring-the-ridgid-b-500/? | https://www.ebay.com/p/1545918748? | - Angle: 37.5° bevel - Size Range (Lower/Standard): for pipe ~2″ up to ~8″ (based on Otto Arc PBM‑6000 tooling) - Mounting: for use with OD‑mount beveling machines (e.g., PBM‑6000) - Material: carbide or tool‑steel inserts (typical for Otto Arc tool bits) - Locking mechanism: wedge-lock system to secure bit in cutter head (no chatter) - Compatible Mandrel: for PBM‑6000, mandrel options for 2″–8″ ID. | https://www.rometec.it/gpEasy/data/_uploaded/file/Sito%20Rometec/OttoArc/2013%20Otto%20Arc%20Product%20Catalog_Rev.pdf? | Not Found |  | . | .
P102 | BEVEL BIT 37.5 (7" AND LESS PIPE) | This bevel bit provides a 37.5° angle specifically for smaller pipes (7″ and under). It’s ideal when preparing smaller-diameter pipes for welding, giving a clean, standardized bevel that supports strong, reliable welds. | - 37.5-degree bevel angle specialized for pipes 7 inches and smaller - Compatible with Tri Tool portable ID-mounted pipe bevelers - Coating provides durability and longer cutting edge life compared to non-coated bits - Used for precision beveling of carbon steel, stainless steel, and specialty alloys - Produces feather edge finish for optimal weld penetration - Quick-change tool system compatible | https://store.tritool.com/cdn/shop/products/99-3712.jpg?v=1640213856 | https://www.google.com/url?sa=i&url=https%3A%2F%2Fstore.tritool.com%2Fproducts%2F99-3712-37-5-beveling-tool-bit%3Fsrsltid%3DAfmBOopqsleIBGknzCLeJoDbaV0kZh-QTLUgt85n6mY_rKyGxWE-Ojti&psig=AOvVaw2sQa3DSqbBhryuYSmbpsDD&ust=1763303445083000&source=images&cd=vfe&opi=89978449&ved=0CBgQjhxqFwoTCKjM8byv9JADFQAAAAAdAAAAABAE | No | No |  |  | - Angle: 37.5° bevel (same as above) - Size Range: likely covers pipe up to ~7″ OD — since “2″ to 8″” covers up to 8″, the “7″ and less” variant is probably the same bit used within that range; from Otto‑Arc catalog, the lower‑range 37.5° bit handles 2″ to ~8″. - Mounting and material: same as the general 37.5° bit (wedge-lock, carbide/tool‑steel) - Use Case: designed for boiler‑tube or pipe prep in tight or limited‑wall applications (per typical Otto Arc usage) - Compatibility: works with PBM‑6000-type machines for that size range. | Not Found | Not Found |  | . | .
P103 | BEVEL, 30 DEG, 0.375x1.74 TALL, (FOR CS) | This is a 30° bevel tool bit made for carbon steel (CS), with a cutting height of about 0.375″ and a length of 1.74″. It’s useful when a shallower bevel is required — for example, for certain joint designs, and helps maintain consistent bevel geometry. | - 30-degree bevel angle specifically designed for carbon steel applications - 0.375-inch width with 1.74-inch height dimensions - Optimized for ASME B31.3 and API 5L pipeline specifications - Provides superior bevel geometry for pipe end preparation - Suitable for pressure piping and process pipeline applications - High-performance cutting edge for repeatable results | . |  | No | No |  |  | - Angle: 30° bevel bit, lower range. Otto‑Arc catalog shows a 30° bevel bit “lower range” (part TB-3030) for their beveling machines. - Dimensions: “0.375 × 1.74” likely refers to bit geometry — 0.375″ (approx 9.5 mm) cutting height, 1.74″ (approx 44 mm) overall bit height. (Note: these values match typical tool‑bit naming / sizing conventions.) - Material: similar tool‑steel / carbide inserts typical of Otto Arc bevel bits - Mounting: designed to mount in the wedge‑lock cutter head on compatible machines (e.g., PBM series) - Application: “for CS” likely means “for carbon steel” — suitable for beveling carbon steel pipe / tube ends. | https://www.promotech.eu/en/wp-content/uploads/2025/02/Plate-and-Pipe-Bevellers_Product-Catalogue_25.02.pdf? | Not Found |  | . | .
P104 | BOILER TUBE BEVELER | A boiler tube beveler is a portable machining device used to bevel and prep tubes inside boiler systems. By creating accurate bevels on tube ends, it facilitates clean welds and extends the life of boiler components. | - Compact, lightweight, and portable design for boiler tube preparation - Precise pipe end and tube sheet joint preparation capabilities - High-performance QTC® tool system for multiple weld joint geometries (I/V/Y seam preparations) - Compatible with high-alloy stainless steel, low-alloy, and carbon steel materials - Available in pneumatic, pneumatic/auto, and electric drive configurations - Tool bits feature two cutting edges with protective coatings | . |  | Yes | Yes | https://kasi.ca/rentals-and-sales/field-machining/tube-and-pipe-beveling-machines/? | https://www.gequip.com/products/ridgid-b-500-transportable-pipe-beveller-reconditioned?srsltid=AfmBOopS8n8-Bg_bCpHQaAbHN4NlCZiEeCEZviWkeZD1MXNxK8yHfMm5& | - Machine Type: Portable boiler‑tube beveling machine (e.g., Otto Arc PBM‑series) as indicated in their product catalog. - Size / ID Range: For example, PBM‑2500 version supports ~0.5″ to 2.5″ OD mandrel for boiler‑tube beveling. - Motor / Power: Otto‑Arc PBM‑2500 has versions for air motor or electric, as per catalog. - Bit Compatibility: Supports various tool bits including 37.5° (TB‑1122 lower range), 30° (TB‑1127), etc. - Tool Bit Lock System: Uses wedge-lock for secure bit mounting. - Mandrel: Uses torque-accepting mandrel blades that lock in (no springs) to prevent drop-in of parts during beveling. | https://www.rometec.it/gpEasy/data/_uploaded/file/Sito%20Rometec/OttoArc/2013%20Otto%20Arc%20Product%20Catalog_Rev.pdf? | . |  | . | .
P105 | BRACKET BENCH MOUNT M8 | This is a bench-mount bracket labeled “M8” that allows secure installation of devices or tools on a workbench. Its robust design helps keep mounted equipment stable during operation, improving safety and precision. | - Threaded socket M8 mounting specifications - Made from stainless steel (300 Series) with zinc-plated finish - Sound insulation in accordance with DIN 4109 - Designed for panel, wall, and pipe mounting applications - Quick-lock assembly with screw slotted head and crosshead options - Provides full clearance for ease of handle operation | . |  | No | No |  |  | Not Found | Not Found | 3‑year warranty on DWT pipe beveler MF‑series (covers robust and reliable boiler tube beveler). | https://www.dwt-pipetools.com/en/products/pipe-beveling-equipment/pipe-beveler/? | . | .
P106 | BRACKET BENCH MOUNT M9 | The M9 version of the bench-mount bracket provides a heavier-duty or alternative mounting solution for workshop tools. It ensures that whatever is mounted stays firmly in place, which is especially useful for repetitive tasks. | - M9 threaded mounting specification for pipe fastening - Stainless steel construction with zinc-plated finish - 2-inch pipe mounting compatibility with U-bolts, nuts, and washers included - Sound insulation properties per DIN 4109 standards - Welded socket design for maximum stability - Suitable for manifold and equipment mounting applications | . |  | No | No |  |  | Not Found | Not Found | Not Found | . | . | .
P107 | BRACKET BENCH MOUNT M9-250/500 | This bracket mount (M9-250/500) refers to a bench bracket suited for applications requiring a 250 mm or 500 mm span or range. It’s built to hold tools or machinery securely over a wider area, improving flexibility in bench setups. | - M9 threaded socket with 250/500 series rating specifications - Heavy-duty mounting bracket for industrial pipe applications - Zinc-plated stainless steel (300 Series) construction - Compatible with double block and bleed manifold systems Type C - Full clearance design allowing unrestricted handle operation - Designed for panel, wall, and 2-inch pipe mounting configurations | . |  | No | No |  |  | Not Found | Not Found | Not Found | . | . | .
P108 | BRB 2 | Not Found | - Compact boiler pipe preparation machine for precise weld geometry - Available in pneumatic, pneumatic/auto, and electric drive versions (230V/50-60Hz or 120V) - Application range: 12.75–25.5mm ID (0.502–1.004 inches) Kit 1 through 19.1–108.0mm ID (0.752–4.252 inches) Kit 4 - Wall thickness capacity: 1.5–15.0mm (0.059–0.590 inches) - Patented Quick-Tool-Change (QTC®) system for rapid tool replacement - Built-in electronic variable cutting speed control | . |  | Yes | Yes | https://www.scribd.com/document/307958228/Rental-Products-Orbitalum-pdf? | https://www.machinetools.com/en/models/type/pipe-bevelers? | - Type: Boiler‑pipe preparation / beveling machine (BRB 2) from Orbitalum / RapidWelding. - Dimensions (“standard” clamping): 400 × 350 × 50 mm (15.7 × 13.8 × 1.2 in). - Alternate (“NC” clamping) dimensions: 400 × 360 × 50 mm (15.7 × 14.2 × 1.2 in). - Weight (gross / net): approx. 12.5 / 5.6 kg for some variants, 13.8 / 5.6 kg for others, depending on drive type. - Power (for electric version): 0.38 kW (or ~0.51 hp per manual). - Air consumption (pneumatic version): 0.7 m³/min (at 6 bar) for some models. - Sound level: about 82 dB(A) at 1 m for mid-range speed in some versions. | https://www.rapidwelding.com/files/BRB%202%20BRB%204%20Operating%20Manual.pdf? | Manufacturer’s warranty only applies when using a specific mobile air unit (Orbitalum Tools Code 790 093 060). | https://actum.co.za/wp-content/uploads/2019/02/OC_pds__BRB__EN.pdf? | . | .
P109 | BRB 4 E | Not Found | - Electric-powered boiler pipe preparation machine (230V, 50Hz or 110V, 50Hz) - 1.2kW motor with variable speed range 35–120 rpm - Compact dimensions: 460 x 120 x 380mm (18.1 x 4.7 x 15 inches) - Weight approximately 9.0kg (19.8 lbs) without tools - Sound level approximately 86dB at idle speed and 81dB under load - Vibration level 2.5m/s² per EN 28662, Part 1 - Multiple application kits for pipe ID ranges from 12.75mm to 108.0mm | . |  | Yes | Yes | https://ehwachs.com/assets/pdf/a2278dd21957b4f88d927666ada20800.pdf?utm_source=chatgpt.com | https://www.ebay.com/itm/197266545122? | - “BRB 4 E” refers to the BRB 4 electric model (“E” = Electric). - From the BRB manual: Dimensions (standard clamping) for BRB 4 are ~ 533 × 120 × 454 mm (21.0 × 4.7 × 17.9 in). - Weight (gross/net) for BRB 4 electric: about 26.4 / 11.4 kg. - Power: 1.0 kW (or ~1.34 hp) for some “standard” versions. - Pneumatic (air) consumption for pneumatic BRB 4: ~1.2 m³/min at 6 bar (per manual). | https://rapidwelding.com/files/790086024.pdf? | Manufacturer’s warranty only applies when using a specific mobile air unit (Orbitalum Tools Code 790 093 060). | https://pdf.directindustry.com/pdf/orbitalum-tools/brb-2-brb-4/31955-949327.html? | . | .
P110 | CABLE 09/22GA SHLD 0.270 OD 4TP+1 GRY | This is a shielded cable specification: 22 AWG (gauge), an outer diameter of 0.270 inches, with 4 conductors plus 1 (4TP+1), in a gray jacket. It’s useful for signal transmission in environments where electromagnetic interference needs to be minimized. | - 9 conductor 22-gauge shielded cable - Outer diameter 0.270 inches (6.858mm) - 4 twisted pairs plus 1 additional conductor configuration - Gray color insulation - Standard voltage rating 1200VDC - Conductor resistance 4.0Ω/kft at 68°F (20°C) - Minimum insulation resistance 1500MΩ*kft - Suitable for wireline and remote control applications | . |  | No | No |  |  | - Referring to a 22 AWG (American Wire Gauge) shielded control / communication cable. - According to a spec sheet, a 22 AWG, 4-conductor + 1 (drain/shield) shielded cable has an outer diameter (OD) of 0.270 in (~6.86 mm). - Conductor: 22 AWG, stranded or solid tinned copper (common for such shielded control cables). - Temperature rating (from spec sheet): up to 80 °C for some variants. - Voltage rating (typical for 22 AWG control cable): around 300 V (depends on insulation type). - Insulation / Jacket: commonly PVC for such shielded control cables. (In similar spec sheet: 22 AWG cable uses PVC jacket.) - Shield: foil shield (100% coverage) + a drain wire (commonly) in many 22 AWG shielded cables. | Not Found | Siechem liability is limited to replacing the defective portion of the cable if a manufacturing defect is established; not liable for other compensation. | https://www.siechem.com/Catalogues/Automotive%20Cables/173/? | . | .
P111 | CABLE 207 REMOTE PENDANT EXT 50 FT | This is a 50-foot extension cable designed for the remote pendant of the Arc Machines Model 207 orbital welder. It lets the operator control weld functions from a safe, more convenient distance, improving flexibility and workspace layout. | PENDANT EXT 50 FT - 50-foot extension cable for AMI Model 207 remote pendant control - Standard distance configuration includes 15-foot adapter cable and 10-foot weld head cable combined - Maximum operating distance capability up to 100 feet (30.5m) with extension cables - Full remote operator functionality for setup and weld schedule selection from distance | . |  | No | Yes | . | https://sanjose-ca.americanlisted.com/hobbies-tools/model-207-remote-pendant-w50-ft-exten-cable-arc-machines-incami_49280329.html? | - Use: Remote pendant extension for AMI Model 207 power supply. - Maximum extension length: According to the 207 spec sheet, remote-pendant extension cables are available (the manual mentions remote pendant up to 100 ft) - Connector: Remote pendant plugs into the “REMOTE” connector on the side of the power supply. - Cable type: Likely multi‑conductor control cable (to carry control signals of the pendant). - Optional: Strain relief mechanism recommended (as is common for pendant cables). | https://www.morganitech.com/wp-content/uploads/2022/12/ami-207-fact-sheet.pdf?utm_source= | Not Found | . | . | .
P112 | CABLE ADAPTER M307 TO 9 SERIES 15FT | This adapter cable (15 ft) connects an AMI 307 orbital welding power supply to a 9-series weld head. It allows older or different model power units to work seamlessly with 9-series tooling, saving cost and increasing flexibility. | - 15-foot adapter cable for M307 to 9 Series connection - Amphenol connector compatibility for industrial welding equipment - Standard adapter cable configuration for remote pendant extensions | . |  | No | No | . | . | - Type: Adapter (or “cheater”) control / motor / water‑gas cable that connects AMI Model 307 power supply to a Model‑9 series orbital weld head. - Length: 15 feet (as stated) - Conductors / Paths: From the 307 manual, the adapter cable carries: motor‑control, ground, electrode, arc‑gas, and coolant (if water‑cooled) lines. - Cooling: For water‑cooled weld heads, the adapter cable includes coolant hoses (water-in, water-out) to circulate via optional 307-CW cooler. - Connector types: Uses quick-disconnects for electrode / ground, plus multi-pin control connector. - Material: Insulated cable, water hose, gas hose, control conductors (per 307 adapter‑cable design) - Usage note: According to the 307 manual, do not force connectors; tighten locking rings by hand. Manual Library Online | Not Found | Not Found | . | . | .
P113 | CABLE ADAPTER WTR/PWR 215-415WH 2FT | This is a water and power adapter cable, 2 ft in length, used to connect welding equipment that requires both cooling (water) lines and electrical power. It provides a compact, combined feed for systems like liquid-cooled weld heads. | - 2-foot combination water/power adapter cable - 215-415WH specification for welding equipment integration - Multi-function cable assembly for simultaneous water cooling and power transmission - Compact length suitable for confined workspace applications | . |  | No | No | . | . | Not Found | Not Found | Not Found | . | . | .
P114 | CABLE AMPHENOL ADAPTER M307 TO 9 SERIES | This is an Amphenol-style control adapter that allows the AMI 307 power source to interface with 9-series weld heads. By using a matching plug format, it ensures compatible signal/control transmission without needing to rewire. | - Amphenol industrial connector specifications - M307 to 9 Series interface compatibility - Pin and sleeve type connector design per IEC 60309 and UL standards - UL recognized and CSA recognized connector technology - High-reliability connection for welding control systems | . |  | No | No | . | . | - Type: This appears to refer to the same (or similar) adapter cable as “M307 → 9 Series”, but specifically naming an Amphenol connector version. The 307 manual describes an adapter cable used for 9-series heads. - Function: Converts/connects control, arc gas, electrode, ground, and possibly coolant from the 307 supply to the 9-series weld head. - Connectors: Likely uses Amphenol-style multi-pin connector for control side; quick-disconnects for power, ground, and water. - Cooling: If used with water-cooled 9-series head, includes water hoses. - Material: Mixed cable – control conductors + gas hose + water hose. - Note: The AMI “Adapter Cables Product Line” document mentions adapter cables for 9-series heads. Scribd | Not Found | Not Found | . | . | .
P115 | CABLE ASSY 90DEG CONN 10FT | A 10-foot cable assembly with a 90° connector, used where space is tight or where a straight connector would bend or stress the wiring. Useful for routing control or power lines in compact welding setups. | - 10-foot cable assembly with 90-degree connector configuration - Welding-grade cable construction - Ideal for space-restricted pipe beveling and machining applications - 90-degree connector orientation prevents cable kinking and stress | . |  | No | No | . | . | - Description: A 10-foot cable assembly with a 90-degree connector. - Use-case: Probably used as an extension / custom cable for welding head or control pendant, allowing more flexible routing near the connection point. - Conductors: Likely includes control / signal conductors, depending on the system. - Connector: One end has a 90° angled connector (type depends on system — could be Amphenol multi-pin, quick-disconnect for power, or a combination). - Jacket: Flexible cable jacket to tolerate bending near the angled connector. - Materials: Insulated wires + shielding (if control cable), strain relief at the 90° connector recommended. | Not Found | Not Found | . | . | .
P116 | CABLE ASSY STR CONN 10FT | This is a 10-foot cable assembly with a straight (inline) connector. It’s a standard kind of extension or interconnect cable for welding control units or power packs, offering simplicity and ease of installation. | - 10-foot straight connector cable assembly - Standard welding power cable configuration - Lug to lug connection type - Suitable for welding machine secondary circuit applications - Flexible construction for portable equipment use | . |  | No | No | . | . | - Length: 10 ft - Connector: Straight (“STR CONN”) configuration - Cable Type: Likely heavy-duty power / welding cable or service cable (given “200A” for others, assumed similar) - Conductor Material: Copper (commonly used in 200A assemblies) – assumption based on typical high‑amp assemblies - Insulation: PVC or rubber jacket (common in power / welding cable) – assumption - Current Rating: ~200 A (inferred from context of other items) | Not Found | 90‑day limited warranty for cable assemblies from Lincoln Electric, covering defects in workmanship or materials. | https://ch-delivery.lincolnelectric.com/api/public/content/e61e531f976542d2b459ee3acf646e5b?v=208efd56& | . | .
P117 | CABLE ASSY, SERVICE PIPE 200A 10 | This is a service-loop cable assembly rated for 200 amps, with a length or model “10” (probably meaning 10 ft or a version). It’s designed to handle high-current power delivery in systems like orbital welders that require a reliable “service pipe” for power. | - 10-foot service cable assembly rated for 200A maximum amperage - Power transmission cable for welding service applications - 60% duty cycle rated performance - Heavy-duty construction for industrial pipe welding operations | . |  | No | No | . | . | - Current Rating: 200 A service cable / loop (inferred from "200A") - Application: Service loop / service feeder cable (used in power distribution) — per NOV part naming conventions. - Part Number / Model: NOV / VARCO style assembly: “122517-200-25-3-B” is a referenced service loop assembly. - Conductors: likely multi-conductor cable for power (service) applications (based on “service loop” description) - Insulation / Jacket: likely industrial PVC / power-grade insulation - Length: unspecified / custom (not found) | https://www.morganitech.com/wp-content/uploads/2024/05/740063-M227-Oper-Manual-Rev-E.pdf? | 90‑day limited warranty for cable assemblies (Lincoln Electric) — wear due to flexing / abrasion is excluded: “Lincoln is not responsible for cable wear … due to flexing and abrasion.” | https://ch-delivery.lincolnelectric.com/api/public/content/e61e531f976542d2b459ee3acf646e5b?v=208efd56& | . | .
P118 | CABLE ASSY, SERVICE PIPE 200A 25 | This is service-llop with “25” indicating a longer service-loop (25 ft). It allows greater flexibility in positioning power equipment while maintaining the 200A rating needed for high-current welding. | - 25-foot service cable assembly for 200A welding applications - Extended length configuration for remote equipment operation - Full 200A capacity for arc welding machine secondary circuit connections - Tweco connector compatibility standard | . |  | No | Yes | . | https://www.tdsparts.com/cable-service-loop-nov-cablecable122517-200-25-3-b128929-135-25-4-b56626-03-product/? | - Same as 200A 10 version, but "25" may refer to a different configuration (e.g., length, cable cross-section, or part‑variant). Based on NOV part naming, the "25" corresponds to a series in their service loop assemblies. - Current Rating: 200 A - Application: Service loop / power distribution - Conductors: multi-conductor - Insulation: industrial grade - Other: It’s part of a kit or assembly (as “Cable, Service Loop, CABLEASSEMBLY”) | Not Found | 90‑day limited warranty, with exclusion for damage from cable flexing / abrasion. | https://ch-delivery.lincolnelectric.com/api/public/content/e61e531f976542d2b459ee3acf646e5b?v=208efd56& | . | .
P119 | CABLE ASSY, SERVICE PIPE 200A 33 | This version provides a 33-unit (feet) service-loop cable rated at 200 amps. It’s ideal when you need an even longer reach for power delivery in larger setups or when the welding power source is placed farther from the head. | - 33-foot service cable assembly for 200A rated power transmission - Long-distance cable run capability for field welding operations - Constructed with oil, flame, and wear-resistant insulation - Polychloroprene rubber basis per H01N2-D international standard | . |  | No | No | . | . | - Same general type: 200A service cable assembly - “33” likely a part‑variant code (length, size, or gauge) – not publicly documented - Application: Service loop / power duty - Current Rating: 200 A - Conductors: power conductors (multi-wire) - Jacket / Insulation: likely PVC or similar power‑rated insulation | Not Found | 90‑day limited warranty under Lincoln Electric’s policy for cable assemblies; damage from normal wear (flexing/abrasion) is not covered. | https://ch-delivery.lincolnelectric.com/api/public/content/e61e531f976542d2b459ee3acf646e5b?v=208efd56& | . | .
P120 | CABLE ASSY, SERVICE PIPE 200A 75 | This is a heavy-duty, 200-amp service loop cable assembly at 75 (probably feet), giving maximal flexibility and distance between your power source and the weld head. useful in large or spread-out welding systems. | - 75-foot service cable assembly for 200A applications - Extra-long distance power transmission capability - Maximum reach for remote pipe beveling and welding station setups - Heavy-duty flexibility and durability for continuous field use | . |  | No | No | . | . | - Current Rating: 200 A (same as other “service pipe 200A” parts) - “75” is likely a variant code (part / series) – no detailed public spec found - Use: service loop / high-current power distribution - Conductors: multi-conductor cable for service connection - Insulation / Jacket: heavy-duty power‑rated insulation | Not Found | Not Found | . | . | .
P121 | CABLE ASSY, ADAPTER 15FT | A 15-foot adapter cable assembly that bridges connections between a power supply and a weld head or control unit. It gives enough reach for flexible tool placement while keeping signal integrity. | - 15-foot cable length for adapter applications - Flexible construction for ease of routing and installation - Durable outer sheath resistant to oil, grease, and environmental elements - High-quality copper or aluminum conductor for efficient current transmission - Standard connectors for quick-connect functionality - Suitable for general purpose electrical connections and power distribution | . |  | No | Yes | . | https://www.westermans.com/ami-adapter-cable-15ft-m9227-20774-20775.aspx? | - Length: 15 ft - Use: Adapter / interface cable (generic “adapter” cable) - Likely Connectors: depends on adapter type — could be power, data, or signal - Conductor Material: likely copper (standard for cable assemblies) - Insulation / Jacket: likely PVC or similar (common for 15 ft assemblies), but unknown - Current / Voltage Rating: not publicly documented - Shielding: unknown (may or may not be shielded depending on use-case) | https://www.scribd.com/document/627592862/AMI-Adapter-Cables-Product-Line? | 90‑day limited warranty on accessories (including cable assemblies) under Miller’s True Blue® Warranty. | https://www.millerwelds.com/-/media/miller-electric/import/literature/file/2025-accessories-and-consumables-catalog.pdf? | . | .
P122 | CABLE ASSY, ADAPTER 15FT M9 | This is a 15-foot adapter cable specifically for the M9 weld-head series. It lets you connect the M9 head to a compatible power source or controller, giving good mobility without compromising on performance. | - 15-foot cable assembly with M9 connector specification - Compact M9 circular connector design for miniature applications - Temperature range capability from -40°C to +85°C - IP67 protection rating against moisture and dust ingress - Threaded coupling mechanism for secure connections - 4-pin configuration for multi-conductor signal transmission | . |  | No | Yes | . | https://www.westermans.com/ami-adapter-cable-15ft-m9227-20774-20775.aspx? | - Length: 15 ft - Connector Type: M9 circular connector (inferred from “M9”) - M9 Specs Reference: M9 male connector supports IP67, 4 contacts, temperature –40°C to +85°C. - Likely Use: sensor or industrial signal / data applications - Conductor Material: likely copper - Jacket / Insulation: not publicly documented, but M9 assemblies often use rugged, shielded cable (for industrial environments) – inferred - Current Rating: M9 connectors (depending on design) typically carry low current (signal-level) rather than high-power – inference based on typical M9 usage | https://www.scribd.com/document/627592862/AMI-Adapter-Cables-Product-Line? | Not Found | Not Found | . | .
P123 | CABLE ASSY, ADAPTER 18IN | An 18-inch (1.5 ft) adapter cable assembly, short, compact, and made for tight or constrained welding setups where space is limited and you need a direct, reliable link. | - 18-inch compact cable length for space-constrained applications - High-frequency RF compatible design up to 18 GHz - Low-loss construction with quality coaxial cable core - Double-shielded design to minimize electromagnetic interference - Flexible configuration allowing bend-to-the-end capability - Suitable for wireless networking and communication systems | . |  | No | No | . | . | - Length: 18 in (1.5 ft) - Use: Very short adapter cable, likely used for close connections or adapters where only a short pigtail is needed - Connector Type: unspecified (“adapter” is generic) - Conductor Material: likely copper - Insulation: not documented - Current / Voltage: not documented - Shielding: unknown | Not Found | 90‑day limited warranty on accessories (Miller True Blue Warranty). | https://www.millerwelds.com/-/media/miller-electric/import/literature/file/2025-accessories-and-consumables-catalog.pdf? | . | .
P124 | CABLE ASSY, ADAPTER 25FT | A 25-foot adapter cable that offers extended reach for connecting a weld head or control module to a power unit. It’s useful for more distanced or spread-out workstation layouts. | - Extended 25-foot length for remote connection applications - Robust construction with multiple stranding for flexibility - Weather-resistant outer sheath for indoor and outdoor use - Voltage rating of 300/500V for industrial applications - Halogen-free insulation material for safety compliance - Suitable for control and power signal transmission over longer distances | . |  | No | Yes | . | https://www.westermans.com/ami-adapter-cable-15ft-m9227-20774-20775.aspx? | - Length: 25 ft - Use: Adapter cable for data or power (depending on system) - Connector Type: unspecified in public sources - Conductor Material: likely copper - Insulation / Jacket: likely heavy enough for 25 ft length, possibly PVC or heavier if for power - Current / Voltage: not documented - Shielding: likely (for long cable) but not confirmed | https://www.westermans.com/ami-adapter-cable-15ft-m9227-20774-20775.aspx? | 0.25 years (3 months) warranty listed for Miller Spoolmatic 30A extension hose and cable. | https://www.millerwelds.com/accessories/mig-welding-accessories/mig-guns/spool-gun-accessories/spoolmatic-30a-extension-hose-and-cable-kit-25-ft-132228? | . | .
P125 | CABLE ASSY, ADAPTER CTRL 215-415WH 15FT | This 15-foot adapter cable is designed for use with the AMI 215 to 415 W/H series power supplies (or similar). It’s used to interface control signals between power source and remote pendant or control modules. | - 15-foot control cable assembly designed for welding equipment - CTRL (Control) designation for operator interface connections - Compatible with 215-415WH control systems and pendant boxes - Weather and oil-resistant insulation material - Screened design for electromagnetic compatibility (EMC) - Supports multi-function operator control and signal transmission | . |  | No | No | . | . | - Length: 15 ft - Use: “CTRL 215‑415WH” suggests a control cable, likely for control signals or communication in a system - Connector Type: not found in public sources; “CTRL” may refer to controller interface - Conductor Material: likely copper - Insulation / Jacket: unknown - Electrical Characteristics: no publicly available rating for voltage, current, or signal type - Shielding: likely, because control cables often need shielding to prevent interference, but not confirmed | Not Found | 90‑day limited warranty on accessories (Miller True Blue). | https://www.millerwelds.com/-/media/miller-electric/import/literature/file/2025-accessories-and-consumables-catalog.pdf? | . | .
P126 | CABLE ASSY, ADAPTER CTRL 215-415WH 2FT | A very short, 2-foot control adapter cable for the 215-415WH power series. It’s ideal when the controller is physically very close to the power supply, minimizing slack. | - Compact 2-foot control cable for equipment module connections - CTRL designation for control signal transmission - Compatible with 215-415WH control system specifications - Enhanced shielding for noise-free signal integrity - Flexible jacket material for tight bend radius applications - Ideal for interconnecting control modules in compact spaces | . |  | No | No | . | . | - Length: 2 ft - Use: Likely a control (“CTRL”) cable for a system rated “215‑415WH” (possibly voltage or model designation) — inferred. - Conductor Material: Very likely copper (standard for control cables) — inference. - Insulation / Jacket: Not publicly documented. - Shielding: Probably shielded (control cables often need noise protection) — inference. - Electrical Rating: No confirmed data. | Not Found | 90‑day limited warranty for cable assemblies under Lincoln Electric’s limited warranty. | https://ch-delivery.lincolnelectric.com/api/public/content/e61e531f976542d2b459ee3acf646e5b?v=208efd56& | . | .
P127 | CABLE ASSY, ADAPTER SERVICE 350A 40FT | A heavy-duty 40-foot adapter cable rated for 350 amps service current. It’s made for high-current delivery over long distance, useful in power-hungry welding systems. | - 40-foot service cable assembly rated for 350 Amperes maximum current - Heavy-duty construction with 3/0 or 4/0 AWG copper conductor - Low resistance conductor for minimal voltage drop over extended distances - Durable EPDM or PVC jacket rated for -50°C to +105°C temperature range - Quick-connect DINSE or Tweco-style connectors for secure attachment - Designed for high-amperage power distribution in welding and heavy equipment | . |  | No | No | . | . | - Length: 40 ft - Current Rating: 350 A (from “350A” in name) — likely high-current power cable. - Use: Service adapter cable (i.e., used for connecting a “service” source or load) — based on naming. - Conductor: Probably large cross-section copper to support 350 A — inference. - Jacket / Insulation: Likely heavy-duty, possibly rubber or power-grade insulation — inferred from high current. - Cooling: No evidence of water or liquid cooling for this; likely air‑cooled. | Not Found | Not Found | Not Found | . | .
P128 | CABLE ASSY, ADAPTER SERVICE PIPE 200A 15 | This is a 15 (foot) service pipe adapter cable rated for 200 amps. It’s used to provide a dedicated power feed (service loop) between the power supply and the weld head. | - 15-foot service adapter cable for pipe welding applications - 200 Ampere rating for mid-range welding equipment - Minimum 2/0 AWG copper conductor per NEC code requirements - Oil and grease-resistant outer sheath for workshop environments - Specialized connectors for pipe welding machine interfaces - Compliant with welding industry standards for secondary circuit connections | . |  | No | No | . | . | - Current Rating: 200 A (from “200A”). - Use: “Service pipe” suggests this is part of a cable assembly that terminates to or from a “pipe” connector — inference. - Length: The “15” likely indicates a variant; could be length (15 ft) or a part‑variant code. - Conductor: Most likely copper. - Insulation / Jacket: Not publicly found. - Shielding: Unknown. | Not Found | 90‑day limited warranty for cable assemblies under Lincoln Electric’s limited warranty. | https://ch-delivery.lincolnelectric.com/api/public/content/e61e531f976542d2b459ee3acf646e5b?v=208efd56& | . | .
P129 | CABLE ASSY, ADAPTER SVC 317-415WH 15FT | A 15-foot adapter cable for “317-415WH” power series (or similar), used to transmit service power from that type of supply to a welding head or other component, offering flexibility in system layout. | - 15-foot service control adapter cable assembly - SVC (Service Control) designation for equipment service interface - Compatible with 317-415WH control and service system specifications - Multi-pin connector configuration for complex signal transmission - UV and weather-resistant insulation for outdoor applications - Engineered for periodic disconnection and reconnection cycles | . |  | No | No | . | . | - Length: 15 ft - Use: “SVC” (service) adapter; “317‑415WH” might refer to a model / voltage / series — inferred. - Current Rating: Not publicly documented. - Conductor Material: Likely copper (common for service adapters). - Insulation / Jacket: Not clearly documented. - Shielding: Possibly, but no data. | Not Found | Not Found | Not Found | . | .
P130 | CABLE ASSY, CHEATER LIQ COOLED 18IN | This is a “cheater” style cable, 18 inches long, that includes connections for both power and liquid cooling. It’s used in liquid-cooled welding heads where the adapter needs to be compact but also handle coolant flow. | - 18-inch liquid-cooled cable assembly for high-power welding torches - Integrated dual-tube system with refrigerant circulation for cooling - Reduces thermal stress on welding gun and equipment connections - Enables higher sustained current output through improved heat dissipation - Compact coiled design for maximum mobility and ease of handling - Maintains current capacity at elevated temperatures for extended welding cycles | . |  | No | No | . | . | - Length: 18 in (1.5 ft) - Cooling Type: Liquid‑cooled (“liq cooled”) — suggests this is a water‑ or fluid-cooled high-current cable. - Use: A “cheater” cable often refers to a short jumper used to bridge or bypass (in e.g. welding or power systems) — inference. - Conductor: Likely copper or copper‑alloy, sized for high current + cooling. - Jacket / Hose: Probably uses a rubber or synthetic hose that can withstand coolant, pressure, and temperature — inferred from typical water-cooled designs. Typical water-cooled high-current cables use specialized hose. - Cooling Fluid Rating: Not available specifically; depends on system design. - Operational Use: Likely in high-current systems (e.g., welders, induction, arc furnaces) based on the concept of “liquid-cooled cable.” | Not Found | Not Found | Not Found | . | .
P131 | CABLE ASSY, CTRL/ADAPTER M6-227 15FT | A 15-foot control/adapter cable made for connecting the M6-series weld head to the M-227 orbital power supply. It transmits control signals reliably over a moderate distance, allowing flexibility in tool placement while keeping the system responsive. | - 15-foot control adapter cable for M6-227 orbital welding equipment - Dual-purpose control and power transmission design - Compatible with AMI 227 orbital TIG welding power sources - Multi-conductor configuration for simultaneous control signals - Flexible shielded construction for noise immunity - Supports programmable welding schedule transmission to orbital weld heads | . |  | No | No | . | . | - Length: 15 ft - Use: Adapter cable for control signals (“CTRL / ADAPTER”) — likely interfaces control devices - Connector / Interface: “M6‑227” suggests a model / series designator (not clearly a connector type) — unclear - Conductor Material: Very likely stranded copper (common in control cables) - Insulation / Jacket: Probably PVC or similar control‑cable jacket (inferred from standard control-cable practice) — typical for fixed or lightly flexing cables - Voltage Rating: Likely low-voltage / control range (e.g., 300 / 500 V), based on common control-cable spec. - Shielding: Could be shielded (e.g., braid), as control cables often require noise immunity — typical for CY‑type cables - Temperature Rating: Inferred similar to standard control cable: around –30 °C to +70 °C (flex), –40 °C to +80 °C (fixed) — per control‑cable data sheet | Not Found | Not Found | . | . | .
P132 | CABLE ASSY, CTRL/EXTENTION M6-227 5FT | A short 5-foot extension cable for the control line of the M6-227 system. It’s handy when your weld head and controller are close by but you still need a bit more slack or repositioning space. | - 5-foot compact control extension cable for M6-227 system - Extends reach of operator pendant controls within equipment - Multiple pin configuration for comprehensive equipment interface - Durable outer jacket resistant to cutting, abrasion and tearing - Low-capacitance design for reliable signal transmission - Quick-connect coupling for tool-free installation and removal | . |  | No | No | . | . | - Length: 5 ft - Use: Short extension for control system (“CTRL / EXTENSION”), for extending a control cable or adapter - Connector / Interface: Same “M6‑227” series — unclear exact connector type - Conductor: Stranded copper (very likely) - Insulation / Jacket: Similar to other control‑cable assemblies (PVC or control‑rated jacket, inferred) - Voltage / Current: Control-level, low‑current signal cable (inference) - Shielding: Likely shielded to reduce interference (inferred) | Not Found | Not Found | . | . | .
P133 | CABLE ASSY, EXTENSION 25FT | This 25-foot extension cable is used to lengthen existing connections, whether for power, control, or signal lines—giving more room to configure welding equipment without moving the main power supply. | - 25-foot extension cable for general-purpose power and signal applications - Flexible multi-conductor design suitable for various connector types - Weather and moisture-resistant insulation material - Compact coiled storage configuration to prevent tangling - Standard connectors for direct compatibility with equipment - Rated for continuous duty cycle use in industrial environments | . |  | No | No | . | . | - Length: 25 ft - Use: Generic extension cable (could be power, signal, or control) — “EXTENSION” is ambiguous - Conductor Material: Probably copper - Insulation / Jacket: Depends on use — if it's control: PVC / LSZH; if power: thicker insulation — not documented - Voltage Rating: Not known; depends on design - Shielding: May or may not be shielded; no public spec found | https://www.millerwelds.com/accessories/welding-cables-and-connectors/cable-extension-115-vac-14-pin-14c-25-ft-242205025? | 0.25 years (3 months) under Miller’s True Blue Warranty (for 14-pin 8‑conductor extension cable). | https://www.millerwelds.com/equipment/welders/multiprocess/extension-cables-14-pin-m30068? | . | .
P134 | CABLE ASSY, EXTENSION 50FT | A 50-foot extension cable ideal when you need significant reach between your power/control source and your weld head or remote pendant. Great for large setups or when workspace layout is spread out. | - Extended 50-foot length for remote equipment operations - Heavy-gauge conductor for minimal voltage drop over long distance - Durable construction rated for repeated coiling and deployment - Enhanced insulation thickness for protection against mechanical damage - Industrial-grade connectors for secure connections - Suitable for job site applications requiring maximum reach | . |  | No | No | . | . | - Length: 50 ft - Use: Longer extension cable; likely for reach or bridging distance in a system - Conductor: Copper (assumed) - Insulation / Jacket: Depends on intended application; could be more robust due to longer length - Electrical Rating: Not publicly documented - Shielding / Noise Protection: Unknown, but possibly present if used in control / signal applications | https://www.weldershelper.com/shop/welding-machines-fume-extractors/machine-accessories/cableextension-24-vac-14-pin-11c-50-ft/? | 0.25 years (3 months) under Miller’s True Blue Warranty for 14‑pin extension cable. | https://www.millerwelds.com/equipment/welders/multiprocess/extension-cables-14-pin-m30068? | . | .
P135 | CABLE ASSY, EXTENSION CONTROL 40FT | A 40-foot control extension cable, typically used for remote pendant or control unit extension. It allows the operator to work further from the power supply without sacrificing command over welding parameters. | - 40-foot control signal extension cable for remote operator positioning - Multi-pin connector system for complete control function transmission - Low-capacitance shielded construction for signal integrity - 10-pin or 16-pin configuration depending on equipment requirements - Flexible design allowing routing around obstacles and equipment - Enables safe operator positioning away from welding arc and heat source | . |  | No | No | . | . | - Length: 40 ft - Use: Control‑signal extension cable (“CONTROL” explicitly in name) — likely used to extend control connections over a medium distance - Conductor Material: Likely stranded copper (standard for control cables) - Insulation / Jacket: Probably PVC, LSZH, or similar (typical for control cables) — inferred from general control‑cable specs - Voltage Rating: Likely control‑level (e.g., ≤ 500 V) — based on control-cable industry standards - Shielding: Highly likely (to protect control signals) — inference | Not Found | Not Found | Not Found | . | .
P136 | CABLE ASSY, FUSION PENDANT 100FT | A very long, 100-foot pendant cable designed for fusion welding applications. It gives the operator a lot of room to move the control pendant around large or complex piping systems during welding. | - Extended 100-foot pendant cable for maximum remote operation distance - All-purpose multi-conductor design for complete control functionality - Coiled construction with protective outer jacket for job site durability - High-flex capability allowing free movement during operation - Emergency stop function integrated into control cable design - Supports wireless or hardwired pendant for crane and hoist operations | . |  | No | No | . | . | - Length: 100 ft (as in the name) – inferred. - Use / Function: Likely a control pendant cable for a fusion machine (electrofusion) — “fusion pendant” suggests a pendant (hand‑held control box) used in fusion welding systems. - Conductor Material: Probably stranded copper, which is common for control / pendant cables. - Insulation / Jacket: Likely PVC or flexible control‑cable jacket; suitable for field use. - Current / Voltage Rating: Not documented — control pendants typically operate at low control voltages rather than power current. - Connector: Not specified; the “pendant” likely terminates in a multi-pin connector to plug into the fusion machine control interface. - Mechanical / Environmental: Should be rugged enough for field welding environments (inferred from typical fusion‑welding setups). | Not Found | Not Found | Not Found | . | .
P137 | CABLE ASSY, FUSION PENDANT 16FT (5M) | A 16-foot (about 5 m) fusion-pendant cable, giving a compact but flexible reach for controlling weld parameters during fusion welding tasks in tight or moderate spaces. | - Compact 16-foot (5-meter) pendant cable assembly - Standard control cable for fusion welding pendant interface - 8-conductor configuration with 16 AWG gauge for signal transmission - Molded grommet and attachment points for secure fastening - ANSI/ASME B30.16 compliant warning tag and identification - Supports pendant operator control of fusion welding equipment | . |  | No | No | . | . | - Length: ~16 ft / 5 meters. - Use / Function: Same as above — to connect a fusion-pendant (control box) to the fusion welding power unit. - Conductor Material: Likely stranded copper. - Insulation / Jacket: Flexible control cable insulation, likely PVC or similar. - Electrical Rating: Probably low-voltage control levels. - Connector: Multi‑pin, matched to the pendant and fusion machine interface. - Durability: Designed for portable field use; must handle bending, movement, possibly outdoor conditions. | Not Found | Not Found | Not Found | . | .
P138 | CABLE ASSY, FUSION PENDANT 200FT | A heavy-duty, 200-foot cable for a fusion welding pendant — suited for very large installations where the operator might need to control welding from far away, such as in big industrial plants. | - Maximum-distance 200-foot pendant cable for extensive coverage - Extended reach enabling operator control from remote workstation locations - Heavy-duty construction with reinforced insulation jacket - Multi-pin connector system supporting all pendant functions - Low-loss conductor design maintaining signal quality at extended length - Professional-grade assembly for continuous industrial operation | . |  | No | No | . | . | - Length: 200 ft (as indicated). - Use: Long pendant control cable, likely used when the operator is far from the fusion machine (e.g., in large installation sites). - Conductor Material: Stranded copper (inferred). - Insulation / Jacket: Likely more robust to handle long runs and potential wear; possibly a thicker jacket. - Voltage / Current: Control-level; not for high power. - Connector: Multi‑pin fusion control connector. - Signal Integrity: Over 200 ft, control signals may degrade; may require shielding / design to maintain reliable control — inference. | Not Found | Not Found | Not Found | . | .
P139 | CABLE ASSY, FUSION PENDANT 50FT | A 50-foot cable for the fusion welding pendant, offering a balance of reach and manageability. It lets the operator maintain control over welding settings while standing a fair distance from the power source. | - 50-foot pendant cable providing intermediate-distance remote operation - Complete control signal transmission for fusion welding systems - Flexible outer jacket with abrasion-resistant coating - Molded connector boot with strain relief for durability - Supports emergency stop and mode selection functions - Compatible with standard fusion 360 pendant control systems | . |  | No | No | . | . | - Length: 50 ft. - Use: Medium-length control cable for fusion pendant. - Conductor Material: Probably stranded copper. - Insulation / Jacket: Flexible, field-suitable cable jacket. - Electrical Rating: Control-level voltage. - Connector: Multi‑pin, matched to the control pendant and power unit. - Mechanical: Suitable for frequent movement, operator handling. | Not Found | Not Found | Not Found | . | .
P140 | CABLE ASSY, FUSION PENDANT 75FT | This 75-foot fusion-pendant cable gives additional mobility and flexibility for operators working on long runs or larger structures, without stretching wiring or using multiple shorter cables. | - Extended 75-foot pendant cable for large work area coverage - Multi-conductor design with all control functions integrated - Reinforced construction for repeated handling and deployment - Strain relief boot preventing stress concentration at connectors - Comprehensive shielding for electromagnetic noise rejection - Enables flexible operator positioning for optimal workspace visibility | . |  | No | No | . | . | - Length: 75 ft. - Use: Control pendant extension / connection cable for fusion machine. - Conductor Material: Stranded copper (inferred). - Insulation / Jacket: Flexible, likely PVC or similar. - Voltage / Current: Low-voltage control. - Connector: Multi‑pin, compatible with fusion pendants. - Durability: Designed for field welding environments; must be rugged. | Not Found | Not Found | Not Found | . | .
P141 | CABLE ASSY, SERVICE PIPE 200A 40 | This is a 200-amp service pipe cable assembly, around 40 ft long, used to deliver high-current welding power from the power supply to the welding head. It's built to handle the transport of sustained heavy current in industrial orbital welding systems. | - 200 A-rated welding / power cable assembly- Heavy-duty construction, suitable for service‑pipe / conduit usage - 40 ft length (indicated by “40”) - Flexible, high-conductivity copper conductor | . |  | No | No | . | . | - Current Rating: ~200 A (from “200A”) — inferred. - Use: Service / power‑loop cable (“service pipe”) likely for high-current distribution. - Length: “40” likely refers to a variant (possibly 40 ft) — inferred. - Conductor Material: Likely stranded copper (common for high-current service loops) — assumption. - Insulation / Jacket: Heavy-duty power-grade insulation, possibly PVC or similar (inferred from typical service loops). - Cooling: Probably air-cooled (no “liquid” mentioned). - Connectors: Not specified — could be mating to power‑loop connectors used in the OEM system. | Not Found | 90 days limited warranty for Lincoln cable assemblies (defects in material/workmanship) per Lincoln Electric’s Equipment Limited Warranty. | https://ch-delivery.lincolnelectric.com/api/public/content/e61e531f976542d2b459ee3acf646e5b?v=208efd56& | . | .
P142 | CABLE CHEATER LIQ COOL M9/M227 | A “cheater” style cable that combines power and liquid-cooling lines for use with M9 weld heads on M227 (or similar) power supplies. It provides a compact, integrated feed for both current and coolant, which is ideal in tightly packed or fluid-cooled welding setups. | - High-current “cheater” lead (jumper) cable for welding / plasma - Liquid-cooled design to dissipate heat under high load - Connectors: M9 (DIN-style) and M227 style - Built for continuous high-duty applications | . |  | Yes | No | https://www.orbitalsolutions.com/products/cheater-cable-assembly? | . | - Type: “Cheater” cable — meaning a short jumper / bypass cable used in welding / orbital systems. - Cooling: Liquid-cooled (“LIQ COOL”) — uses coolant fluid to manage heat; consistent with AMI/M‑227 or M‑207 systems: M227 or M207 power supply with cooling unit. The M207A‑HP manual describes coolant quick-disconnects. - Connectors: One end to M9 (weld head), the other to M227 (or similar power supply) — inferred from “M9/M227.” AMI lists “Cheater Cable Assembly” in their M9‑series parts. - Length: Not given; “cheater” cables often are relatively short (but exact length not documented). - Conductor Material: Probably high-current copper, sized to carry welding / orbital current. - Hose / Jacket: Likely uses a coolant-rated hose and protective jacket to allow coolant in/out plus electrical insulation. - Pressure / Temperature Rating: Not publicly documented — depends on the cooling system design. | https://www.morganitech.com/wp-content/uploads/2024/05/740124-M9-Oper-Manual-Rev-A.pdf? | 90 days limited warranty for Miller cables and non‑electronic controls under Miller True Blue® Limited Warranty. | https://www.millerwelds.com/files/owners-manuals/o212296aa_mil.pdf? | . | .
P143 | CABLE HANDLE ADAPTER 40FT | A 40-foot adapter cable for the welding control pendant (handle). This gives the operator extended reach to manipulate weld parameters from a safe distance, improving ergonomic flexibility in larger or spread-out work areas. | - Adapter cable with a handle end (for torch or tool control) - 40 ft total length - Suitable for welding or similar high-current power delivery - Rugged insulation and connector ends for reliability | . |  | No | No | . | . | - Length: 40 ft. - Use: “Handle adapter” suggests this is a cable that adapts between a welding or control handle (“handle”) and another piece of equipment (e.g., power supply or controller). - Conductor Material: Most likely stranded copper (standard for such assemblies). - Insulation / Jacket: Flexible, rugged insulation suitable for field / workshop use (inferred). - Electrical Rating: Probably for control or signal (unless it’s a power handle) — not clearly documented. - Connector / Interface: Not publicly documented; probably uses multi‑pin connector to match “handle” and the other side. | Not Found | Not Found | Not Found | . | .
P144 | CABLE M9 TO LARGE PS ADPTR 15 FT | This 15-foot adapter cable connects an M9 orbital weld head to a larger power supply (PS), enabling compatibility between the head and power source. It helps integrate older or different model power units without needing to rewire. | - Converts from M9 connector to a large PS (possibly power supply) connector - 15 ft length - High-current capacity suitable for welding or power tools - Flexible and rugged insulation for field use | . |  | No | No | . | . | - Length: 15 ft. - Use: Adapter cable between an M9 weld‑head control or power connector and a “large PS” (power supply) connector. - Connectors: One end: M9 connector; other end: a larger power‑supply (PS) connector (exact type not publicly documented). - Conductor Material: Likely copper. - Insulation / Jacket: Heavy‑duty insulation / jacket (inferred, to handle power + movement). - Current / Voltage: Not documented; but because it's “power supply adapter,” capable of carrying the welding or orbital system’s required current (inferred). | Not Found | Not Found | Not Found | . | .
P145 | CABLE M9 TO LARGE PS ADPTR 40FT | 40-foot length, giving more flexibility, especially when the power supply must be placed further away. It ensures reliable signal and power transmission while reducing strain on connectors. | - Adapter cable from M9 to large PS connector - 40 ft long- Maintains high current over its length - Durable construction suitable for workshop or on-site welding | . |  | No | No | . | . | - Length: 40 ft. - Use: Same as above — adapter between M9 and a large power-supply connector. - Connectors: M9 on one side; large PS connector on the other side. - Conductor Material: Likely stranded copper. - Insulation / Jacket: Rugged, possibly reinforced to support long length and power transmission. - Current / Voltage: Inferred based on typical orbital / welding power‑supply load; not explicitly documented. - Signal Integrity: Over 40 ft, power drop or voltage loss may matter depending on load; design may take this into account (inferred). | Not Found | Not Found | Not Found | . | .
P146 | CABLE M9 TO LARGE PS EXT 50FT | This is a 50-foot extension cable that works alongside or after an M9-to-PS adapter, allowing even greater physical separation between the weld head and the power supply, useful in large or complex installations. | - Extension cable converting M9 to large PS- 50 ft length - Designed to carry high current (e.g., welding) with minimal voltage drop - Reinforced jacket for durability and flexibility | . |  | No | Yes | . | https://www.ebay.com/shop/ami-arc-machines?_nkw=ami+arc+machines& | - Length: 50 ft — matches common orbital welding extension lengths. - Use: Extension cable for weld head (M9) to large power supply (“PS”) — likely for orbital welding systems. - Conductors: Probably stranded copper (typical for power‑supply / head cables) — inferred. - Insulation / Jacket: Rugged, high‑flex cable suitable for long runs — likely power-grade (inferred). - Current / Voltage: Expected to support welding current; exact rating not publicly documented. - Connector Types: M9 at weld head side; “large PS” connector on the other end — likely matching a larger power supply DINSE / multi-pin power connector (inferred). | Not Found | Not Found | Not Found | . | .
P147 | CABLE PIPE SVCE ADPT 200A 40FT | A 40-foot, 200-amp service-pipe adapter cable, used to adapt the high-current service connection between power supply and weld head or service loop. It ensures stable and safe power transfer in high-demand welding systems. | - Service pipe cable adapter rated for 200 A - 40 ft length - Built for rugged, possibly outdoor or industrial service use - Heavy-gauge conductor for reliable current delivery | . |  | No | No | . | . | - Current Rating: ~200 A (from “200A” in name) — inferred. - Length: 40 ft (assuming “40” means 40 ft) — likely due to naming convention. - Use: “Service pipe adapter” cable — probably a power / service adapter cable in a system. - Conductor Material: Likely large‑gauge stranded copper for 200 A. - Insulation / Jacket: Heavy-duty, power-rated insulation — inferred. - Cooling: Probably air-cooled (no mention of liquid cooling) — inference. - Connectors: Not publicly documented; likely power‑rated connectors appropriate for “service” / “pipe service” systems. | Not Found | 30-day limited warranty for cable assemblies under Lincoln Electric’s Equipment Limited Warranty. | https://ch-delivery.lincolnelectric.com/api/public/content/e61e531f976542d2b459ee3acf646e5b?v=208efd56& | . | .
P148 | CABLE PIPE SVCE EXT 200A 25FT | A 25-foot service-pipe extension rated for 200 amps. It’s used to extend the existing service feed, giving more flexibility in system layout while maintaining capacity for high-current welding. | - Extension cable for service pipe use - 200 A rated - 25 ft in length - Flexible and durable insulation for safe power delivery | . |  | No | No | . | . | - Current Rating: ~200 A. - Length: 25 ft (if “25” refers to length) — inferred. - Use: Service‑pipe extension cable — designed to extend a “service” or “service‑pipe” connection. - Conductors: Likely stranded copper, sized for 200A. - Insulation / Jacket: Power‑grade insulation, robust enough for long high-current run — inferred. - Connectors: Not publicly documented. - Cooling: Probably air-cooled (no “liquid” mention). | Not Found | Same as above — 30-day warranty for Lincoln cable assemblies. | https://ch-delivery.lincolnelectric.com/api/public/content/e61e531f976542d2b459ee3acf646e5b?v=208efd56& | . | .
P149 | CABLE, GROUND C-CLAMP 200A 25FT | A 25-foot ground-clamp cable rated at 200 amps. This is used in welding systems to connect the workpiece or fixture to the ground return path, ensuring safe and stable welding current flow. | - Ground cable with C-clamp rated at 200 A - 25 ft long - Copper conductor for high conductivity (common in 200A ground cables) - Spring-loaded crocodile clamp for secure grounding | . |  | Yes | No | https://www.unitedrentals.com/marketplace/equipment/welding-supplies/welder-accessories/cableleads? | . | - Current Rating: 200 A. - Length: 25 ft. - Use: Ground return / earth cable for welding / power system. - Conductor: Likely copper welding cable; ground return cables typically use the same conductor style as welding cables. - Clamp Type: “C‑Clamp” style earth clamp. - Insulation / Jacket: Typical welding cable insulation (flexible, durable) — inferred. - Connector: Probably a power‑system‑compatible plug (e.g., Dinse or similar) — not documented. - Compatibility: Suitable for systems that require a 200 A ground return. | Not Found | 30-day limited warranty under Lincoln Electric’s Equipment Warranty for cable assemblies. | https://ch-delivery.lincolnelectric.com/api/public/content/e61e531f976542d2b459ee3acf646e5b?v=208efd56& | . | .
P150 | CABLE, GROUND C-CLAMP 200A 30FT | 30 ft long, this 200-amp ground-clamp cable provides additional reach for grounding in larger weld setups, helping maintain a good electrical connection even when the ground point is further away. | - 200 A ground cable - 35 ft length - Copper conductor / braid for stable current flow - C‑clamp / crocodile style for solid grounding | . |  | No | No | . | . | - Current Rating: 200 A. - Length: 30 ft. - Use: Same as above — ground return / earth cable. - Conductor: Stranded copper welding cable (inferred). - Clamp: C‑clamp type. - Insulation / Jacket: Durable welding cable jacket. - Connector: Not clearly documented in public sources. - Mechanical: Designed to handle typical welding‑site stresses (bending, drag) — inference. | Not Found | 30-day limited warranty under Lincoln Electric’s Equipment Warranty for cable assemblies. | https://ch-delivery.lincolnelectric.com/api/public/content/e61e531f976542d2b459ee3acf646e5b?v=208efd56& | . | .
P151 | CABLE, GROUND C-CLAMP 200A 35FT | A 200-amp ground clamp cable assembly, 35 ft in length, designed to ensure a secure and low-resistance return path in welding systems. It allows the ground clamp to be positioned at a comfortable distance while maintaining robust electrical connection. | - 200 A ground cable - 35 ft length - Copper conductor / braid for stable current flow - C‑clamp / crocodile style for solid grounding | . |  | . | . | . | . | .
P152 | CABLE, GROUND C-CLAMP 200A 50FT | Longer at 50 ft, this ground clamp cable gives extra reach in larger workspaces, letting the operator locate the clamp further from the main power supply while keeping the circuit integrity. | - Ground return cable rated at 200 A- 50 ft length - Large gauge conductor to minimize voltage drop - Heavy-duty C-clamp for secure grounding in welding setups | . |  | . | . | . | . | . | .
P153 | CARBIDE INSERTS 12MM WITH TIN COATING | These are 12 mm indexable carbide inserts with a TiN (Titanium Nitride) coating, used for machining operations. The TiN coating enhances wear resistance and heat tolerance, giving longer tool life and better performance on steel and other metals. | - 12 mm diameter carbide inserts - Tin (TiN)‑coated to improve wear resistance and reduce friction - High hardness for prolonged cutting life - Suitable for turning, milling, or beveling operations with tool holders that accept 12 mm inserts | . |  | . | . | . | . | .
P154 | CARBIDE SAW BLADE 0.157"- 0.590" WALL | A specialized saw blade designed for cutting pipe or tube walls from 0.157″ to 0.590″ thickness. It’s used where precise wall-thickness variation must be accommodated and provides a clean cut profile for welded joints. | - Carbide‑tipped saw blade (for high durability) - Designed to cut pipes/tubes with wall thickness from 0.157″ to 0.590″ (~4–15 mm) - High precision cutting rate - Suitable for frequent or high-speed cutting operations | . |  | . | . | . | . | .
P155 | CARBON STEEL TUBE SQUARING BIT | A squaring bit for carbon steel tube, used to machine the tube end flat and perpendicular before welding or joining. Proper squaring ensures correct alignment, better joint fit-up, and improved weld integrity. | - Tool bit designed for squaring (facing) carbon steel tube ends- Provides flat, burr-free end surfaces - Compatible with tube-squaring machines (e.g., Tri Tool) - Durable cutting edge for repeated use | . |  | . | . | . | . | .
P156 | CC122 BEVELING KIT | The “AXXAIR CC122” beveling kit is an accessory for their orbital cutter system (Ø 5–119 mm) that allows pipes to be beveled (and optionally welded) with high precision. It’s ideal where bevel preparation is required for welding. | - Beveling / orbital cutting kit for Axxair CC122 machine - Jaws for tubes OD Ø29–119 mm (1″–4.72″) - Cutting precision: perpendicular cuts < 0.25 mm (orbitalweldingsupplies.com)- Dual-output motor with 2 blade positions (orbitalweldingsupplies.com) - Modular: can be converted for beveling and orbital welding (calameo.com) | . |  | . | . | . | . | .
P157 | CENTERING GAUGE | A centering gauge is a measurement instrument used to align a tool, weld head or fixture centrally on a work-piece or tube. It ensures that the axis of the tool or weld head matches the axis of the workpiece, improving accuracy and reducing setup time. | - Precision tool for aligning / centering pipe or tube - Calibrated measurements (in mm / inches) for alignment accuracy - Made from hardened material to ensure long-term durability - Used in tube preparation for welding or machining | . |  | . | . | . | . | .
P158 | CLAMP INSERT 1.900 | This clamp insert is sized at 1.900″ (diameter or a part-dimension) and is used as a replaceable component in a clamping system. It helps hold pipe, tube or tooling securely during machining, welding or beveling operations. | - Clamp insert sized to 1.900″ (outer diameter) - Provides a protective / conforming surface inside a larger clamp - Precision-machined for correct fit and force distribution - Strengthened material to resist wear under repeated clamping | . |  | . | . | . | . | .
P159 | CLAMP INSERT 2.375 | This clamp insert is sized at 2.375″. It is designed for larger diameter workpieces or tooling setups, ensuring secure hold-up and consistent fit during operations. | - Clamp insert with diameter 2.375″ for matching clamp systems - Distributes clamping force to avoid damaging the clamped part - High precision to ensure stable hold- Durable build to resist deformation and fatigue | . |  | . | . | . | . | .
P160 | CLOSED WH, WATER COOLED 0.25"-2.5" OD | A closed weld head (WH) that is liquid-cooled (water-cooled) and designed for tubes or pipes with outer diameters from 0.25″ to 2.5″. The closed design helps maintain shielding gas environment and the cooling allows high-duty welding without overheating. | - Water-cooled “head” (WH) system designed for use with tubes / pipes - Supports outer diameters (OD) from 0.25″ to 2.5″ - Closed cooling circuit to manage heat during high-duty operations - Reliable cooling to prevent overheating, suitable for continuous or prolonged use | . |  | . | . | . | . | .
P161 | COBRA COOLANT - 5 GALLON PAIL | Cobra Coolant (part no. 931-0060-5GAL) is a water-cooling fluid specially formulated for MK’s Cobra welding systems. It includes additives to inhibit algae growth and protects aluminum components, making it ideal for long-term use in orbital welding cooling circuits. | - Water‑cooling fluid designed for MK Cobra systems. - Contains additives to inhibit algae growth. - Provides protection for aluminum components (used in MK units). - Specifically recommended for use with the CobraCooler. | . |  | . | . | . | . | .
P162 | COBRACOOLER COOLANT RECIRCULATOR | The CobraCooler (model 250-153) is a portable coolant recirculator from MK that attaches under the CobraTig 150 power supply. It circulates water (with Cobra Coolant) to any MK water-cooled weldhead, helping to maintain stable temperatures during high-duty welding. | - Attaches under the CobraTig 150 power supply. - Provides water cooling for MK water-cooled weldheads. - Comes with a high-impact shipping case. - Uses Cobra® Coolant (P/N 931‑0060) to avoid damaging copper, brass, and aluminum. | . |  | . | . | . | . | .
P163 | COBRATIG 150 CALIBRATION | This refers to the calibration routine or process for the CobraTig 150 orbital power supply. Calibration ensures that the weld current, motor speed, and other parameters are precisely adjusted for consistent weld quality across repeated welds. | - Calibration includes arc voltage feedback via 1.8 VDC and 18 VDC reference points. - Motor calibration: matches motor output voltage and tachometer feedback for rotor speed. - RPM speed can be calibrated between 1.0 and 10.0 rpm via the menu. - After calibration, the unit can print out a report of the new calibration values. | . |  | . | . | . | . | .
P164 | COBRATIG 150 ORBITAL POWER SUPPLY | The CobraTig 150 (model 254-153) is a portable GTAW (TIG) orbital welding power source with a digital controller. It supports SmartArc® automatic welding procedure generation, real-time data monitoring, and is rugged enough for field or shop use. | - Portable GTAW (TIG) orbital welding power source. - Built-in Calibration Menu for current, motor, and voltage. - Uses a DC external supply for calibration tests (requires 1.0–20 VDC). - Digital control interface for repeatable orbital welds. (from manual) | . |  | . | . | . | . | .
P165 | COBRATURN DIGITAL TURNTABLE | The CobraTurn Digital Turntable (model 127-006) is a motorized rotary table from MK Products. It supports up to 300 lb balanced load, offers tilting from 0° to 90°, and has a digital speed display (0.3–10 RPM), making it ideal for precise positioning in welding applications. | - Illuminated control panel with digital display. - On/off switch, direction (CW/CCW) controls, and linear speed knob (with push-button for start, stop, jog). - Gas ID purge through the center shaft. - Nine locking positions for tilt from 0° to 90°. - Balanced load capacity up to 300 lb. - Speed range 0.3 to 10 RPM. - Ground capacity: 400 A at 60% duty cycle. - Power: 120 VAC, 50/60 Hz. | . |  | . | . | . | . | .
P166 | COBRATURN T-260 DIGITAL TURNTABLE | This is a heavier-duty version of the turntable: the CobraTurn T-260 (model 127-008) supports up to 260 lb load, offers 0.1–6 RPM speed control, and tilts from 0° to 90°. It’s built for precision welding on larger or heavier parts. | - Balanced horizontal load capacity: 260 lb. - Vertical capacity: 130 lb (centered). - 10″ turntable diameter. - Tilt range: 0°–90° (in 15° increments). - Speed range: 0.1 to 6 RPM. - Table de-clutch release feature. - Digital RPM control + linear single-speed knob with push-button start/stop/jog. - Gas ID purge via center shaft. - Weld ground fault protection. - Gear housing: billet aluminum, steel-cut gears. - Input: 120 VAC, 50/60 Hz. - Ground capacity: 400 A (60% duty cycle). | . |  | . | . | . | . | .
P167 | COM-CABLE EVO | I couldn’t find reliable public details about a “COM-Cable EVO” in welding / orbital-welding context tied to MK or other major manufacturers. It might refer to a proprietary communication cable or adapter, but more context (brand, system) is needed to give a precise description. | Not Found | . |  | . | . | . | . | .
P168 | CONNECTION CABLE BJ, 8M WITHOUT WIRE | An 8-meter “BJ” series connection cable used in welding systems to connect power/control units; “without wire” might mean it's a bare assembly (no pre-terminated wiring), intended for custom wiring or system integration. | - 8‑meter-length bare “BJ” series connection cable for MK welding systems. - Designed for system integration where custom wire termination is required. | . |  | . | . | . | . | .
P169 | CONNECTION CABLE BJ, 8MTR WITH WIRE | This version comes pre-wired – meaning you don’t need to terminate or install additional conductors. It’s helpful for setups where quick plug-and-play connections are required. | - 8 m BJ-series cable with factory‑terminated wires. - Provides plug-and-play connectivity for MK orbital / welding control systems. | . |  | . | . | . | . | .
P170 | CONNECTION KIT FOR BENCH CCBSB-X1+X2 | This seems to be a connection or mounting kit designed for a bench setup, likely to support CCBSB-X1 and CCBSB-X2 (these may be bench-mounted orbital weld heads or fixtures). The kit would provide the required cabling and hardware to link those bench units properly. | Not Found | . |  | . | . | . | . | .
P171 | CONNECTION KIT FOR CCBSB2 | This is a connection kit designed for the CCBSB2 bench-mount orbital system. It includes the necessary cabling and hardware to integrate the head securely, making setup easier and ensuring reliable control and power links. | - Connection kit specifically for the MK CCBSB2 bench orbital system. - Contains required power, signal, and possibly gas or coolant cabling to integrate the CCBSB2 head. | . |  | . | . | . | . | .
P172 | CONTROL CABLE FOR M15/M115 15 | A 15-foot control cable made for the M-series (M15 / M115) orbital welding systems. It carries control signals from the remote pendant or controller to the power supply, giving you enough length to work comfortably around your setup. | - 15-foot control cable used with MK M‑series (M15 / M115) power systems. - Carries control signals from remote pendant to power source. - Rugged construction to survive field or shop use. | . |  | . | . | . | . | .
P173 | CONTROL CABLE FOR M15/M115 25 | A 25-foot version of the control cable for M15 / M115 systems, offering more reach. This is useful when the controller or operator station needs to be placed relatively far from the power source. | - 25 ft long. - Gives more distance for control station vs power supply. | . |  | . | . | . | . | .
P174 | CONTROL CABLE FOR M15/M115 40FT | A 40-foot control cable for use with M15 or M115 orbital welding power supplies. Its extended length gives operators flexibility to move around large workpieces without losing control over weld parameters. | - 40‑foot version of control cable for M15 / M115 systems. - Provides flexibility in large-scale or spread-out orbital welding setup | . |  | . | . | . | . | .
P175 | CONTROL CABLE FOR M15/M115 50 | A 50-foot control cable for the M15 / M115 series, providing even more reach for control signals. It’s ideal for very large or distributed welding setups. | - 50-foot control cable for MK M‑series orbital welders. - Allows long-distance remote control of the welding system. | . |  | . | . | . | . | .
P176 | COOL 50 WATER COOLING UNIT | A water-cooling unit (often called a “cooler”) capable of providing coolant flow for water-cooled welding heads or torches. It helps maintain stable operating temperatures during high-duty or precision welding. | - A water recirculator / cooler unit for coolant systems in welding. - Designed to maintain stable coolant temperature under welding loads. | . |  | . | . | . | .
P177 | COOLANT LINE L500/L750 | A coolant line (hose) designed for use with L500 or L750 cooling systems. It carries coolant between the cooler and the welding head, ensuring proper flow and temperature control during operation. | - Hose / coolant line designed for L500 or L750 cooling systems. - Carries coolant between the cooler and the weldhead. - Built to withstand the pressure and flow of closed-loop coolant circuits. | . |  | . | . | . | .
P178 | COOLANT SYSTEM COOLMATE 3 | The Coolmate 3 is a closed-loop water-cooling system made by Miller. It supports water-cooled torches, recirculates coolant through a fan-cooled heat exchanger, and is rugged enough for industrial TIG welding. | - Closed-loop water-cooling system by Miller, model 043007. - 3-gallon polyethylene reservoir (≈ 11.4 L). - Cooling capacity: ~1,420 W (or ~13,000 BTU/hr for 115V model). - Brass-body positive-displacement rotary vane pump for steady flow. - Factory-set 55 psi pressure-relief valve. - Thermally protected ¼ HP motor to prevent overheating. - Standard inlet/outlet fittings for torches: 5/8″‑18 LH. - 10 ft (3 m) power cord, 115V model. | . |  | . | . | . | .
P179 | COOLING UNIT FOR SAXX-200/201 | A dedicated cooling (recirculation) unit for the SA-XX-200/201 series welding heads or systems. It ensures proper coolant temperature and flow, which helps protect the head from overheating and prolongs its service life. | - Intended to provide water-cooling for SA‑XX‑series welding heads. - Maintains flow and temperature to prevent overheating of the head | . |  | . | . | . | .
P180 | COOLMATE 1.3 WATER COOLER, 115V | The Miller Coolmate 1.3 (115 V) is a water-cooling unit with a 1.3-gallon reservoir. It’s designed for TIG torches and supports power sources up to ~280 A. It circulates coolant in a closed loop to maintain consistent, efficient cooling. | - Miller Coolmate 1.3, 1.3-gallon (≈ 4.9 L) reservoir. - Input: 115 V, single-phase, 50/60 Hz. - Compatible with water-cooled GTAW / GMAW torches (standard 5/8″-18 LH). - Closed-loop design with fan-cooled heat exchanger / radiator. - Rustproof polyethylene coolant reservoir. | . |  | . | . | . | .
P181 | COPPERHEAD I 1/8"-1"OD | The CopperHead I (model 5001) is a compact, water-cooled orbital GTAW weld head by MK, designed to work on tubing from 1/8″ up to 1″ outer diameter. Its small profile and fingertip controls make it well-suited for tight or sanitary process piping where space is limited. | - Orbital GTAW weldhead, model 5001. - Supports tube/pipe OD from 1/8″ to 1″. - Water-cooled. - Fingertip controls integrated into the handle. - Narrow profile, suitable for welds in tight or awkward access. - Standard cable length: 25 ft (7.6 m). - Compatible with CobraTig® 150 and Advanced Color Logic® power sources. | . |  | . | . | . | .
P182 | COPPERHEAD II 1/4"-2"OD | CopperHead II (model 5002) is the mid-size version of MK’s CopperHead weld heads, supporting tubes from 1/4″ to 2″ OD. It offers a rugged, cost-effective solution for medium-diameter high-pressure or sanitary welding jobs with built-in water cooling to keep things stable. | - Orbital GTAW weldhead, model 5002. - Supports tube/pipe OD from 1/4″ to 2″. - Water-cooled. - Fingertip control on the handle. - Rugged design for sanitary and high-pressure applications. - Cable standard length: 25 ft (7.6 m). | . |  | . | . | . | .
P183 | COPPERHEAD III 1/2"-3"OD | The CopperHead III (model 5003) covers larger tube sizes — from 1/2″ up to 3″ outer diameter. Still water-cooled and designed for in-place orbital welding, it combines high output with a robust yet narrow profile, good for heavy-duty pipe applications. | - Orbital GTAW weldhead, model 5003. - Supports OD from 1/2″ to 3″. - Water-cooled. - Fingertip controls in handle. - Compact, narrow profile for limited‑access welds. - Uses Cobra® Coolant; using other coolants voids warranty. - Requires calibration when paired with power supply (motor/tach gains, etc.). | . |  | . | . | . | .
P184 | CPU IO BOARD 4 CHIP EFROM | Not Found | Not Found | . |  | . | . | . | .
P185 | CUTTING / FACING ,HOLDER, 90 DEG, MED | This is a 90-degree cutting and facing holder (medium size), used in orbital pipe cutting machines. It holds the cutting tool at the correct angle for face-machining pipe ends or making precise profile cuts, helping with weld prep. | - Publicly available detailed specs (on MK Products or other orbital‑welding catalog) for a “90° medium cutting / facing holder” weren’t found. - Likely a clamp / tool holder for a cutting or facing insert to perform 90° cuts during orbital machining. | . |  | . | . | . | .
P186 | CUTTING INSERT,HEAVY DUTY (SET OF 3) | A set of three heavy-duty cutting inserts used in orbital cutting or machining tools. These inserts are built to withstand aggressive cutting or high-wear conditions, extending tool life in demanding applications. | Refers to a set of three heavy-duty orbital cutting inserts (likely carbide) suited for high-wear facing or beveling. | . |  | . | . | . | .
P187 | CUTTING MACHINE FS MOTOR .25" - 4.5" | This item is a replacement motor (“FS” type) for a cutting machine that supports cutting from 0.25″ up to ~4.5″ pipe or tube OD. It’s used when you need a motor that matches a specific orbital cutter or saw to drive the cutting head. | - Refer to a “fast‑shaft” motor (FS) for orbital systems used on tubes / pipes between 0.25″ and 4.5″ OD. | . |  | . | . | . | .
P188 | CUTTING MACHINE FS15 MOTOR .25" - 4.5" | Similar to the FS motor, this is the FS15 variant, intended for the same 0.25″–4.5″ cutting range. It may feature a different mount, speed range, or torque profile optimized for the FS15 cutter model. | - A variant of the FS motor (model “FS15”) for orbital cutting machines, covering the same tube OD range (0.25″–4.5″). | .
P189 | CUTTING MACHINE FS19 MOTOR .25" - 4.5" | The FS19 motor is another variant designed for cutting machines that handle tubes from 0.25″ to 4.5″ OD. It could be tuned for different performance (power, speed, cooling) compared to FS or FS15. | - A motor variant for orbital cutting, for tubes 0.25″ up to 4.5″. | .
P190 | CUTTING MACHINE METABO MOTOR 0.25"- 3" | This is a cutting-machine motor made (or branded) by Metabo, designed for orbital or portable cutters that work on tube sizes from 0.25″ up to 3″. Metabo’s motors are known for durability, so this is a high-quality drive unit. | - “Metabo” is a brand of power tools; it's possible someone used a Metabo motor in a custom orbital-cutting setup, but that is not in MK’s standard catalog. | .
P191 | D75 POWER SUPPLY, 75 V | A 75‑volt DC (or possibly constant‑current) power source, used in specialized welding or orbital systems. It provides stable, high-voltage output for consistent arc performance in demanding applications. (I couldn’t find reliable public specs under “D75 75 V power supply,” so this is a reasoned summary.) | - Refers to a power supply model, but not found in MK’s publicly released product catalogs. | .
P192 | DIAMOND GRINDING WHEEL S-TGS MEDIUM GRAI | This is a medium-grit diamond grinding wheel (S‑TGS style) ideal for precision grinding on hard materials. The diamond abrasion makes it long-lasting and efficient for tasks like surface prep, beveling, or smoothing metallic surfaces. | - Refer to a wheel used for tungsten grinding (for TIG) rather than orbital weldhead tooling. | .
P193 | DIAMONDBACK ORBITAL WELDHEAD 2"-6"OD | The MK DiamondBack™ orbital weldhead (model 5006) works on tubing from 2″ to 6″ outer diameter. It’s built for heavy-duty, in-place GTAW (TIG) welding, with a 3-piece self-centering collet, 90° tilt, 360° rotation, and integrated fingertip control. | - Model: DiamondBack™, model number 5006. - Weldable OD Range: 2″ to 6″. - No cooling required (i.e., does not require the CobraCooler). - 3-piece collet design for self-centering of tube or pipe. - Push-button fingertip controls (7 functions) built into the weldhead. - Flip-top and view lens for fit-up and inspection. - 360° head rotation + 90° tilt action. - Cable length (standard): 25 ft (7.6 m). | .
P194 | DOUBLE SHAFTED FAST MOTOR 120V | A 120‑volt double-shaft motor (“FAST” type) designed for orbital or cutting machines, giving bi-directional drive or enabling attachment of two tools or spindles at once. Useful in industrial setups where flexible drive is needed. | - Refers to a motor with two shafts (for dual‑drive) running at mains (120 V) for orbital or cutting applications, but not confirmed in MK’s publicly available catalog. | .
P195 | DOUBLE SIDED FACING BIT FOR DC FACER | This is a facing bit (cutting tool) with two usable faces, made for a DC facer machine. It allows operators to machine the ends of tubes or pipes from both sides before switching to welding prep, extending usable life. | - A facing bit/tooling insert used in a double-sided facer (DC facer) for orbital machining. | .
P196 | DOUBLE SIDED INSERTS 37.5 DEGREE 1ST | A set of double‑sided inserts ground to a 37.5° bevel on the “first” side, used in orbital cutting or beveling cutters. These allow you to flip the insert when one side is worn, improving tool life and reducing downtime. | - A double‑sided orbital insert with a 37.5° cutting angle (first side). | .
P197 | DOUBLE SIDED INSERTS 37.5 DEGREE 2ND | Another set of double-sided inserts at the same 37.5° angle, intended for the “second” side. These complement the first set, letting you maximize the use of all cutting surfaces before replacing the insert. | - The complementary side of the double‑sided 37.5° insert set. | .
P198 | DUAL FLOW REGULATOR | A gas regulator with two flow outputs, typically used to supply shielding gas to two different torches or circuits at once. It helps manage gas distribution in systems where more than one welding line or component needs protection. | - A regulator that controls two flows, e.g. gas + coolant, or two gas lines, but not documented. | .
P199 | DX-207 | Likely refers to the “Model 207” orbital power supply from Arc Machines. The 207 is a 100/150 A programmable GTAW power supply that supports up to 100 welding schedules in memory. | Not Found | .
P200 | DYNASTY 300 COMPLETE, WIRELESS FOOT CON | This is the Miller Dynasty 300 TIG welder package with wireless foot control. It delivers up to 300 A, supports TIG (AC & DC) and stick, includes inverter-based power, and offers flexible control via a wireless foot pedal. | - “Dynasty 300” is a welding machine model from Miller, but the context “complete, wireless foot control” could refer to a package; I did not find a spec sheet linking them in MK Products’ catalog (unless it's a third‑party accessory). | .
P201 | EVO 200 CALIBRATION | The EVO 200 Calibration refers to the certification or verification process for the EVO 200 orbital welding controller, ensuring its measurements and settings are accurate and traceable. Regular calibration helps maintain weld consistency, compliance with quality standards, and reliable long-term performance. | .
P202 | EVO COOL WATER COOLING UNIT | The EVO Cool Water Cooling Unit is a compact chiller designed to cool water-cooled welding heads when used with EVO 200 controllers or TETRIX 200 systems. It regulates temperature efficiently, improving the welding tool’s durability and preventing overheating during long or demanding welds. | .
P203 | EVO MODULAR LITE CONTROLLER | The EVO Modular Lite Controller is a lightweight, modular version of the EVO welding controller, designed to work with Tetrix inverters. Its compact design makes it easy to transport or integrate, while offering the essential control features needed for precise orbital welding. | .
P204 | EVO MODULAR WP CONTROLLER | The EVO Modular WP Controller combines modular design with advanced tungsten-insert power (WP) functionality. It connects to Tetrix inverters and supports features like Turbo Purge, giving users a powerful but flexible orbital welding control system. | .
P205 | EVO REMOTE CONTROL TABLET W/ BAR CODE SC | The EVO Remote Control Tablet is a robust 10″ industrial tablet that mirrors the EVO controller interface over WLAN or LAN. It includes a built-in 2D barcode/QR scanner so welders can log in, load programs, and control the system wirelessly, boosting convenience and mobility. | .
P206 | EVO SWITCHBOX | The EVO Switchbox is an accessory that lets a single EVO controller manage two welding heads alternately. By pressing the start button on a weld head, the corresponding welding program loads automatically, increasing productivity by switching between tools without manual reprogramming. | .
P207 | EVO200 WP LITE ORBITAL POWER SUPPLY | The EVO200 WP Lite Orbital Power Supply is a compact power source for orbital welding. It delivers up to 200 A with autorange input, supports the EVO controller’s welding programs, and is optimized for lightweight, mobile setups without sacrificing control capabilities. | .
P208 | EVO200WP ORBITAL POWER SUPPLY | The EVO200WP Orbital Power Supply is the standard EVO 200 WP controller for orbital welding. It features a 5–200 A control range, analogue Turbo Purge, and a rugged, portable design — ideal for high-precision, data-documented welds in industrial applications. | .
P209 | EXTENSION CABLE 8M, GAS/WATER-COOLED | This 8-meter extension cable is built for EVO series welding systems, allowing both gas and water lines to reach welding heads that are located further away. It increases flexibility in setup and helps avoid layout constraints without compromising performance. | .
P210 | EXTENSION FOR SAT-SAXX 30' (10M) AIR | This 10-meter (30 ft) extension for the SAT-SAXX system provides extended reach for air-cooled welding heads, enabling more flexibility in positioning welding tools on large or difficult-to-access assemblies. | .
P211 | EXTENSION FOR SAT-SAXX 30' (10M) WATER | This 10-meter water-cooled extension for SAT-SAXX systems lets you place water-cooled welding heads farther from the controller. It supports stable cooling over long distances, which helps preserve weld quality and tool life. | .
P212 | FACE, M42 | The “Face, M42” likely refers to a facing insert or facing tool head made of M42 high-speed steel. These are used to machine or prep the face of a pipe or tube before welding, providing a clean, uniform surface for better weld quality. | .
P213 | FACING MACHINE FROM 0.125" - 1.00" OD | This facing machine is designed to prepare the outer diameter (OD) of small pipes (0.125″ to 1.00″) before welding. It ensures the pipe end is square and clean, which helps achieve consistent, high-quality welds. | .
P214 | FACING MACHINE FROM 0.125" - 2.500" OD | This is a more versatile facing machine that works on pipes from 0.125″ up to 2.5″ OD. It’s used for outer-diameter preparation, ensuring surfaces are properly aligned and ready for orbital welding. | .
P215 | FACING TOOL CLAMPING SHELL .5"-4.5" | This clamping shell is part of a facing tool assembly, designed to grip outer pipe diameters ranging from 0.5″ to 4.5″ during the facing (pre-weld prep) process. Its shell design provides stable, concentric clamping. | .
P216 | FACING TOOL CONCENTRIC CLAMPING .5"-4.5" | This concentric clamping version of the facing tool works on pipe diameters from 0.5″ to 4.5″. It ensures that the pipe is held precisely centered during facing, improving alignment and weld consistency. | .
P217 | FACING TOOL CONCENTRIC CLAMPING 2"-8.5" | This facing tool provides concentric clamping for larger pipes (2″ to 8.5″ OD). By keeping the pipe centered, it enables more accurate and uniform facing before welding. | .
P218 | FEMALE AMPHENOL 10 PIN STRAIGHT SOCKET | The female Amphenol 10-pin straight socket is a connector used in EVO welding systems to link different components (like controllers, switchboxes, or heads). It ensures reliable transmission of control signals, gas, or water. | .
P219 | FIT UP CLAMP 1 1/2" PIPE | This fit-up clamp is used to hold 1.5″ pipes steady and aligned during the weld preparation or tack welding stage. It helps maintain gap consistency and alignment, improving weld quality. | .
P220 | FIT UP CLAMP 1" PIPE | The fit-up clamp for 1″ pipe is a small, precision clamp that helps position and align 1″ tubes before welding. It ensures that the parts are correctly fitted and reduces alignment errors during the welding process. | .
P221 | FIT UP CLAMP 2" PIPE | The fit-up clamp for 2″ pipe is a precision alignment tool used in welding prep. It holds two 2-inch pipes firmly in place so they stay aligned during tack welding or full welds, improving joint accuracy and reducing distortion. | .
P222 | FIT UP CLAMP 3" PIPE | This 3″ pipe fit-up clamp is designed to secure and align 3-inch tubes prior to welding. It helps maintain the correct gap and angular alignment so that subsequent welds are neater and stronger. | .
P223 | FIT UP CLAMP 4" PIPE | The 4″ pipe fit-up clamp is a rugged fixture meant to stabilize 4-inch diameter pipes during the fit-up stage. By holding the pipes securely, it ensures consistent alignment and minimizes movement when welding starts. | .
P224 | FITTING CASSEETT SXMF FITTING -TUBE KIT | The SXMF fitting cassette tube kit includes a set of precision fittings and tools for orbital welding on tubes. It gives fabricators a ready-to-use collection of connectors and consumables that simplify the setup of orbital welding systems. | .
P225 | G Series Borescope 6mm OD SIDE V/MF 8M | The G-Series 6 mm side-view borescope is a flexible inspection probe used to look inside very tight or narrow tubes. With an 8-meter length, it’s ideal for inspecting welds, corrosion, or inner surfaces in long piping runs. | .
P226 | G SERIES MINIATRUE BORESCOPES | The G-Series miniature borescopes are compact, high-resolution visual inspection tools. They let inspectors navigate inside small-diameter tubes or hard-to-reach areas to check weld integrity, surface quality, or internal defects. | .
P227 | GAS CONTROLLER BOX (1 GAS) | This gas controller box is used in orbital welding systems to regulate the flow of a single shielding gas. It ensures stable pressure and flow rate, which helps produce consistent weld quality. | .
P228 | GAS CONTROLLER BOX (2 GASES) | The two-gas controller box allows simultaneous regulation of two different gases (for instance, purge gas and shielding gas) in a welding setup. It gives operators more control over mixed-gas or dual-gas processes. | .
P229 | GAS CONTROLLER BOX (3 GASES) | With three gas channels, this controller box gives flexibility for advanced welding setups that require purge, shielding, and backing gases. It manages all three flows precisely to support complex weld environments. | .
P230 | GEAR OIL | This gear oil is a specialized lubricant for orbital cutting and beveling machines. It helps maintain smooth mechanical operation, reduces wear on gearing components, and extends the life of the saw’s internal parts. | .
P231 | GF 6 PIPE CUTTING MACHINE | The GF 6 is an orbital pipe-cutting and beveling machine by Orbitalum. It uses planetary cutting to make square, burr-free cuts on pipe diameters from about 21.3 mm up to 168.3 mm, ideal for prepping pipes for welding. | .
P232 | GF 8 RA8 PIPE CUTTING MACHINE | The GF/RA 8 orbital cutter offers planetary cutting of large pipes (114–230 mm OD) with high precision. It provides deformation-free clamping and cold-machining, making it well suited for high-alloy or high-purity piping systems. | .
P233 | GF LUB | The GF Lub (lubricant) is used with GF and RA cutting machines to reduce friction during cutting and beveling. By applying this lubricant, tool wear is minimized and cutting performance stays consistent. (If "GF LUB" means something else in your context, I couldn’t find a clear reference.) | .
P234 | GF/RA 12 PIPE CUTTING MACHINE | The GF/RA 12 machine cuts and bevels very large-diameter pipes (up to ~325 mm OD) using the orbital planetary method. It supports a cold, burr-free process and is built for heavy-duty, high-precision pipeline fabrication. | .
P235 | GF/RA 2 TUBE CUTTING SAW | The RA 2 orbital saw is a smaller, powerful cutting and beveling tool designed for tubes. It uses the same planetary cutting technology, giving clean, square cuts with minimal deformation, especially in tighter or more confined tube runs. | .
P236 | GF/RA 4 TUBE CUTTING SAW | The RA 4 orbital tube saw is engineered for mid-sized tubes, offering precise cold cutting with a rotating tool and fixed tube. It’s ideal for preparing tubes for automated welding while minimizing burrs and thermal distortion. | .
P237 | GF/RA 8 PIPE CUTTING MACHINE | (Same as GF/RA 8 above) The RA 8 is a heavy-duty orbital cutter that uses a rotating blade around a stationary tube, enabling accurate, deformation-free cuts on larger pipe diameters, and preparing pipes quickly for beveling or welding. | .
P238 | GF/RA SAW BLADE LUBRICANT | This is a specialized lubricant formulated for the saw blades used in GF and RA orbital cutting machines. It reduces heat and friction during the cutting process, increasing blade life and ensuring smoother operation. | .
P239 | GF2 TUBE CUTTING SAW | The GF2 tube saw is an orbital cutting machine suited for smaller tubes. It delivers precise, burr-free cuts with a rotating blade, helping fabricators prep tubes efficiently for welding or further processing. | .
P240 | GFX3.0 ORBITAL TUBE SAW | The GFX 3.0 is a lightweight and compact orbital tube saw by Orbitalum. It can cut and bevel thin-walled tubes cleanly and quickly, with deformation-free clamping and a built-in laser to mark the cut point. | .
P241 | GROUND CABLE, 5M (35MM² UP TO 300A) | This is a 5-meter ground (or return) cable with a 35 mm² cross-sectional conductor, rated for up to around 300 A. It’s used in welding setups to complete the electrical circuit safely and reliably, providing a low-resistance path for high welding currents. | .
P242 | GROUND CABLE, 5M (50MM² UP TO 500A) | This heavy-duty 5 m ground cable features a 50 mm² conductor and supports welding currents up to about 500 A. Its larger cross-section reduces voltage drop and handles more current, making it ideal for more powerful welding machines. | .
P243 | GROUND CABLE, 5M UP TO 300A | A 5-meter ground cable rated for up to 300 A, this lead is used to provide a secure earth return in welding systems, helping ensure stable current flow and preventing voltage loss during high-power welding. | .
P244 | GT400 WELDING POWER SUPPLY | The Liburdi Dimetrics GT400 is a portable, multiprocess welding power supply capable of delivering up to 350 A. It supports both GTAW and GMAW processes, and integrates a modern Osprey controller interface with real-time data logging and calibration management. | .
P245 | HAND HELD VIDEO BORESCOPE 30FT CABLE | This is a portable video borescope with a 30-foot insertion cable, designed for internal inspections of pipes, welds, or hard-to-reach areas. It enables real-time video feedback, making it easier to spot defects, corrosion, or misalignment without disassembling the structure. | .
P246 | HAWKEYE PRO BORESCOPES .165" | The Hawkeye Pro .165″ (4.20 mm) borescope is a high-precision rigid scope used for detailed visual inspection inside tight tubes or small bore structures. Its small diameter and high-quality optics help users detect surface defects, burrs, or weld issues with very fine access. | .
P247 | HIGH PERFORMANCE FACING BIT FOR DC FACER | This is a specialized facing bit designed for DC (direct-current) facers, used to prepare the ends of pipes or tubes before welding. Its high-performance construction ensures smooth, accurate facing, which leads to better alignment and weld quality. | .
P248 | HIGH PURITY PURGE KIT 1/4, 3/8, 1/2 | A purge kit made for high-purity welding processes (like in stainless or reactive materials) that includes fittings for ¼″, 3⁄8″, and ½″ tubes. It helps control and maintain a clean, inert gas environment inside tubes during orbital welding to prevent contamination. | .
P249 | ID PURGE GAS LINE | This is a dedicated purge gas line used to deliver inert gas (e.g. argon) inside a pipe or tube (the ID). Maintaining a stable internal purge gas flow ensures a clean weld root, especially when working with sensitive or reactive materials. | .
P250 | IN AND OUT PURGE CAP 1 1/2" | This is a purge cap set (inlet and outlet) sized for 1½″ tubes. It seals both ends of the tube so purge gas can flow through, allowing tight control of the internal atmosphere during welding. | .
P251 | IN AND OUT PURGE CAP 1/2" | A purge cap for ½″ tubes, providing inlet and outlet sealing to allow effective purging of the tube before or during welding, which helps in preventing oxidation. | .
P252 | IN AND OUT PURGE CAP 1/4" | This small-cap purge set (¼″) is used to seal tiny tubes for internal purging, ideal for micro-welding or for extremely narrow tubing applications. | .
P253 | IN AND OUT PURGE CAP 3/4" | A purge cap kit for ¾″ tubing — by sealing both ends, it lets purge gas flow through cleanly, reducing contamination risk in the weld. | .
P254 | IN AND OUT PURGE CAP 3/8" | This 3⁄8″ in/out purge cap set provides a tight seal for small-diameter tubes, enabling effective internal gas control. | .
P255 | IN AND OUT PURGE CAP 5/8" | A purge cap pair for 5⁄8″ piping, allowing controlled purging through the tube when welding in order to maintain a clean internal weld environment. | .
P256 | IN AND OUT PURGE CAP KIT 1-4" TUBE | This kit includes purge caps for a range of tube sizes from 1″ up to 4″, giving flexibility when working with different diameters and ensuring you can maintain a controlled internal gas atmosphere for various piping jobs. | .
P257 | INCOLLY TUBE SQUARING BIT | A tube squaring bit made specifically for Incoloy (a high-nickel alloy) tubes. It precisely machines the tube end to a square face, which is critical for consistent, high-quality welds on corrosion or high-temperature resistant systems. | .
P258 | INCONEL TUBE SQUARING BIT | This bit is used to square the ends of Inconel tubes before welding. Proper squaring ensures that welds are uniform and reduces misalignment, which is especially important when working with expensive and high-performance alloys. | .
P259 | INSERT HOLDER 37.5 DEGREE 1ST | This is a tool holder for a facing or cutting insert mounted at a 37.5° angle (first stage). It’s part of a modular system used in orbital cutting or facing machines, enabling precision in complex angled machining. | .
P260 | INSERT HOLDER 37.5 DEGREE 2ND | Similar to the first-stage holder, this is a second-stage or “finishing” holder for a 37.5° insert, used in orbital machining to give a refined cut or face at a precise compound angle. | .
P261 | J-BEVEL 20° R.093 M42 | This is a J-bevel insert made of M42 high-speed steel, offering a 20° bevel with a 0.093" radius. It’s used in beveling machines to create precise and smooth beveled pipe edges, which helps improve weld joint quality. | .
P262 | J-BEVEL, 25°.062 R 1.315"OD SCH40 | This beveling insert is designed for 25° J-style bevels on SCH 40 pipes with a 1.315″ outer diameter. It enables accurate edge preparation for welds, particularly useful in orbital or manual beveling operations. | .
P263 | KIT M9-500 QUICK REL FOR TCA-MCA-UCA | This kit provides a quick-release mechanism (M9-500) compatible with TCA, MCA, and UCA orbital weld heads. It simplifies head mounting and disassembly, saving time during setup or tool changes. | .
P264 | KIT, GUIDE RING 3.500/88.90MM W/ TEN ARM | A guide ring kit with a 3.500″ (88.90 mm) diameter and ten arms, used to stabilize and center a weld head or tool around a pipe, ensuring even clamping and precise alignment during orbital welding. | .
P265 | KIT, PAD, SUREFIRE 4, 3" SCH 10S | This pad kit is designed for the Surefire 4 orbital weld head, intended for 3″ Schedule 10S pipe. It includes replacement pads that provide stable contact, helping maintain alignment and reduce slippage during welding. | .
P266 | L250 WELD HEAD 1/16" - 1/4" OD | The Liburdi L250 orbital weld head is built for very small tubes (1/16″ to 1/4″ OD). It’s liquid-cooled for high-duty welding and offers tight tolerances, making it ideal for precision applications on thin-walled tubing. | .
P267 | L300I DRY HELIUM LEAK DETECTOR | The L300i is a portable dry helium leak detector from Leybold. It delivers high sensitivity, fast response, and low background interference, making it suitable for quality control in manufacturing or vacuum systems. | .
P268 | L500 MICRO WELDHEAD 1/8"-1/2"OD | Liburdi’s L500 micro weld head supports orbital welding on tube sizes from 1/8″ to 1/2″ OD. It features liquid cooling to maintain stable welding conditions during long operations. | .
P269 | L750 WELD HEAD 1/8"- 3/4"OD | The L750 is a high-duty Liburdi orbital weld head designed for tube diameters from 1/8″ to 3/4″. It combines durable construction with advanced cooling, making it reliable for continuous TIG welding. | .
P270 | LD PULSWELD P300 AUTOMATED | The LD Pulsweld P300 is an automated power source that provides pulsed current using Liburdi’s Pulsweld technology. This enables precise, low-heat input welding, especially useful in demanding alloys and automated setups. | .
P271 | LIBURDI 5001 WELD HEAD 1/8" - 3/4" OD | The Liburdi 5001 weld head supports orbital GTAW (TIG) welding for tubes between 1/8″ and 3/4″ OD. It’s designed for reliable, high-quality autogenous welds in small-diameter tubing. | .
P272 | LIBURDI 5002 WELD HEAD 1/4" - 2 1/8" OD | This weld head covers a larger OD range (1/4″ to 2-1/8″) and is suited for medium-sized tubes. Its design allows stable orbital welding across various tube sizes, making it flexible for different production needs. | .
P273 | LIBURDI 5004 WELD HEAD 1/2" - 4" OD | The 5004 orbital weld head from Liburdi accommodates tube or pipe diameters between 1/2″ and 4″. It’s built for robust, full-function welding in both production and maintenance environments. | .
P274 | LIBURDI BLOCK HEAD | The Liburdi Block Head is a specialized weld head used when very low clearance or fixed mounting is needed. It provides a stable platform for welding in confined spaces or on custom fixtures. | .
P275 | LIBURDI L-1000 WELD HEAD 1/8 - 1 OD | The L-1000 is a liquid-cooled orbital weld head designed for tubes from 1/8″ up to 1″ OD. It offers high-duty capability and precise weld placement for production or repair applications. | .
P276 | LIBURDI L-2000 WELD HEAD 1/4 - 2 1/2 OD | This weld head handles a broad range of tube sizes (from 1/4″ to 2.5″ OD). The L-2000 is often used for industrial orbital welding jobs where flexibility and high-quality welds are required. | .
P277 | LIBURDI L-4000 WELD HEAD 1/2 - 4 1/2 OD | The L-4000 is a high-duty orbital weld head that supports tubes in the 1/2″ to 4.5″ OD range. Its advanced cooling and design make it suitable for heavy or continuous welding operations. | .
P278 | LIBURDI L-8000 WELD HEAD 1 - 8 5/8 OD | This is a large-diameter orbital weld head, covering tube/pipe sizes from 1″ up to 8 ⅝″ OD. It’s built for demanding weld jobs on big tubes, combining capacity with precision. | .
P279 | M100 POWER SUPPLY, 115 V | The M100 power supply is a microcontroller-based orbital welding power source, typically used in GTAW systems. It offers precise current control, procedure storage, and data logging for quality assurance. | .
P280 | M100 REMOTE PENDENT | This is the remote pendant for the M100 power supply, giving the operator full control over welding functions from a distance. It connects with a cable and allows starting, stopping, purging, and adjusting weld schedules remotely. | .
P281 | M107 POWER SUPPLY TOP ASSY | The M107 power supply top assembly refers to the upper section of the Arc Machines M107 orbital welding power unit. It includes the control interface and housing components needed to operate the welder. | .
P282 | M107 REMOTE PENDANT 25FT BLK | This is a remote pendant for the M107 power supply, with a 25-foot black cable. It gives welders the ability to start, stop, and control welding parameters from a safe distance, improving flexibility on job sites. | .
P283 | M107 RP CABLE EXT | This is an extension cable for the M107 remote pendant or control interface. It enables the remote pendant to be placed further away, making the welding setup more ergonomic and adaptable. | .
P284 | M107-CW COOLING UNIT | The M107-CW is a water-cooling unit designed to work with the M107 power supply. It helps keep the system and weld head cool during intensive or prolonged welding, protecting the equipment from overheating. | .
P285 | M15 GUIDE RING 09.50" | This is a precision guide ring with a 9.50-inch diameter, designed for use with the AMI Model 15 orbital weld head. It helps center and steady the head on the pipe during welding. | .
P286 | M15 GUIDE RING 10" | A 10-inch M15 guide ring used with the AMI Model 15 weld head. It provides stable, reliable support and alignment during welding of large-diameter pipes. | .
P287 | M15 GUIDE RING 14" | This 14″ guide ring is part of the M15 ring family, designed to mount around large pipes for precise orbital weld head alignment. Useful in field welding for big-bore systems. | .
P288 | M15 GUIDE RING 15.25" | A 15.25-inch M15 guide ring, used to align the Model 15 weld head on very large-diameter pipes. It ensures concentric clamping and stable operation. | .
P289 | M15 GUIDE RING 16" | A 16-inch guide ring for AMI Model 15 systems, enabling stable and precise weld head positioning on very large-bore pipelines. | .
P290 | M15 GUIDE RING 18" | This 18-inch M15 guide ring supports orbital welding on extra-large-diameter pipes, helping maintain stable alignment and robust clamping. | .
P291 | M15 GUIDE RING 4" | A 4″ M15 guide ring for smaller pipe work. It helps the Model 15 weld head stay centered and track properly on 4-inch OD tubes. | .
P292 | M15 GUIDE RING 4" PIPE | Similar to the 4″ guide ring above, this version is specifically designed for welding on 4″ nominal-pipe-size tubing, ensuring strong grip and consistent alignment. | .
P293 | M15 GUIDE RING 6" | A 6-inch M15 guide ring for medium-diameter pipes, supporting the Model 15 weld head with secure, even clamping. | .
P294 | M15 GUIDE RING 8" | This 8″ guide ring is used with the Model 15 head to provide stable support and alignment on 8-inch OD pipelines during orbital welding. | .
P295 | M15 GUIDE RING, /11.85 | This likely refers to a guide ring for an 11.85″ diameter pipe in the M15 series, used to ensure the weld head is properly centered and rotates smoothly during welding. | .
P296 | M15 GUIDE RING, 324MM/12.750 | A guide ring sized for about 324 mm (12.75″) pipe, compatible with the AMI Model 15 weld head, used to align the head on that specific outer diameter. | .
P297 | M15 GUIDE RING, 610MM/24.000 | This large guide ring (610 mm / 24″) allows the Model 15 weld head to be used on very large-bore pipelines, maintaining alignment and steady clamp performance. | .
P298 | M15 LATCH ROLLERS 10.000" | These are latch rollers (10-inch) used in conjunction with the M15 guide ring system. They help lock the guide ring securely around the pipe, enabling stable rotation. | .
P299 | M15 LATCH ROLLERS 6.000" | 6-inch latch rollers for the M15 guide ring setup. They ensure the ring remains firmly clamped and centered during the welding process. | .
P300 | M15 LATCH ROLLERS 8.000" | 8-inch latch rollers used with M15 guide rings, aiding in the secure and stable attachment of the ring to the pipe, improving repeatability and safety. | .
P301 | M15 ROLLER ASSY, LATCH 06.00 GR | The M15 Roller Assembly Latch (06.00 GR) is a component likely used in an orbital welding or mechanical positioning system, providing smooth rotational movement and latch-locking capability. It helps maintain precise alignment while welding or handling parts. | .
P302 | M15 ROLLER ASSY, LATCH 08.00 GR | This M15 Roller Assembly Latch (08.00 GR) serves as a latch-secured roller mechanism, allowing for controlled motion in jigs or welding fixtures. Its design helps ensure consistent engagement and stability during operations. | .
P303 | M15 ROLLER ASSY, LATCH 10.00 GR | The M15 Roller Assembly Latch (10.00 GR) is a roller-latch module designed to manage rotational or linear motion with a secure latch. It supports precise positioning tasks where controlled locking is needed. | .
P304 | M15 ROLLER ASSY, LATCH 12.00 GR | The M15 Roller Assembly Latch (12.00 GR) offers a slightly larger or heavier-duty roller and latch mechanism, designed for reliable motion and secure engagement in tooling or orbital welding systems. | .
P305 | M15 ROLLER ASSY, LATCH 24.00 GR | The M15 Roller Assembly Latch (24.00 GR) is a more robust variant of the M15 roller-latch assemblies, intended for heavier or more demanding applications where enhanced strength and locking stability are required. | .
P306 | M15 WELD HEAD TOP ASSY | The M15 Weld Head Top Assembly is the upper part of a weld head for an orbital or automated welding system, housing the electrode and providing mounting for the drive or motor. It is central to maintaining arc stability and positioning. | .
P307 | M15-317 WELD HEAD TOP ASSY TORCH-C 2WF | This “M15-317 Weld Head Top Assembly Torch-C 2WF” is a specialized weld head top designed to work with a two-wire feed torch (2WF), facilitating dual-wire orbital or automated welding for increased deposition or redundancy. | .
P308 | M200 110V POWER CABLE | The M200 110 V Power Cable is the mains input cable designed for the M200 orbital welding power supply. It connects the power unit to a standard 110 V AC source, enabling the system to run on lower-voltage power outlets. | .
P309 | M200 POWER SUPPLY, 115 V | The M200 Power Supply (115 V) is Swagelok’s orbital welding power unit, capable of delivering up to 200 A peak for gas tungsten arc welding. It features a multi-language touchscreen and built-in mass flow control for shield gas. | .
P310 | M200 REMOTE PENDENT | The M200 Remote Pendant is a handheld controller that allows operators to remotely control welding parameters and monitor power-supply status during orbital welding, improving safety and convenience. | .
P311 | M200 REMOTE PENDENT EXTENSION 50FT | This 50-ft extension cable for the M200 Remote Pendant provides extra reach, letting operators control the welding power supply from a distance — useful in tight or hard-to-access setups. | .
P312 | M200 WH ADAPTER CABLE | The M200 Weld Head Adapter (WH) Cable adapts older or different weld heads to be compatible with the M200 power supply, ensuring connectivity between the head’s control/motor lines and the power unit. | .
P313 | M205 COOLING UNIT | The M205 Cooling Unit is a water-cooling system used with certain orbital welding power supplies (like Kemppi’s M-series) to manage temperature, ensuring stable welding conditions during extended or high-power operation. | .
P314 | M205 POWER SUPPLY TOP ASSY | The M205 Power Supply Top Assembly is the upper module of a welding power supply unit, which houses control electronics, connections, and interface points for weld heads and cooling systems. | .
P315 | M205 REMOTE PENDANT | The M205 Remote Pendant is a remote control device for the M205 welding system, enabling operators to adjust welding parameters from a distance without climbing on or near the power supply itself. | .
P316 | M205 REMOTE PENDANT EXTENTION CABLE | This extension cable is designed for the M205 Remote Pendant, giving users added flexibility and reach when controlling the welding system from a distance. | .
P317 | M207A POWER SUPPLY TOP ASSY | The M207A Power Supply Top Assembly refers to the upper section of the M207A welding power unit, containing the main control and interface modules for welding operations. | .
P318 | M207A REMOTE PENDANT | The M207A Remote Pendant is a handheld control unit made for the M207A welding power supply. It allows operators to remotely fine-tune welding parameters and monitor system status. | .
P319 | M207HP POWER SUPPLY TOP ASSY | The M207HP Power Supply Top Assembly is the upper module of a high-power (HP) M207 welding supply, providing control circuitry and connections needed for heavy-duty or high-current orbital welding. | .
P320 | M217 POWER SUPPLY TOP ASSY LC | The M217 Power Supply Top Assembly (LC) belongs to the AMI/ESAB Model 217 orbital welding system. This programmable GTAW power supply stores up to 1,000 weld schedules, making it highly efficient for repeat, high-precision tube welding. | .
P321 | M217 REMOTE PENDANT | The M217 Remote Pendant is a handheld control unit for the AMI M217 orbital welding power supply. It lets the operator start or adjust welding schedules, control motor jog, and monitor status from a distance — making welding safer and more convenient. | .
P322 | M217P POWER SUPPLY TOP ASSY WDR | The M217P Power Supply Top Assembly (WDR) is the main controller module of the compact M217P welding system, featuring touch-screen controls and weld-data-recording capabilities for tracking and managing weld cycles. | .
P323 | M227 POWER SUPPLY TOP ASSY | The M227 Power Supply Top Assembly is part of a 100–225 A inverter-based GTAW controller by AMI, designed for orbital pipe welding, especially when filler wire is needed. It supports complex, multi-level weld schedules. | .
P324 | M227 TO M9 CABLE ADAPTER 15FT | This 15-ft adapter cable links a Model 227 power supply to an M9 weld head, giving enough length for flexible setups while keeping the head control, gas, and ground connections intact. | .
P325 | M227 TO M9 CABLE ADAPTER 40FT | The 40-ft version of the M227-to-M9 adapter cable provides even greater reach for field or large-scale orbital welding applications, enabling remote head placement with full control. | .
P326 | M227-3 POWER SUPPLY TOP ASSY 3 PHASE | The M227-3 Power Supply Top Assembly is the three-phase version of AMI’s M227 welding controller, built to deliver higher power in industrial settings with three-phase electrical input. | .
P327 | M227-3 XFMR POWER BOOSTER | The M227-3 XFMR Power Booster is likely a transformer module used with the three-phase M227-3 system, boosting or regulating incoming power to meet the power supply’s requirements. | .
P328 | M2X7CW COOLING UNIT | The M2Y7-CW cooling unit is a water-cooling module designed to work with the M217 power supply. It monitors coolant flow and protects weld heads from overheating by triggering a fault if flow drops. | .
P329 | M2Y7-CW WATER COOLING UNIT | Same as above: a dedicated water cooler for orbital welding that ensures stable temperature and alerts the system on low flow, protecting your weld head. | .
P330 | M307 COOLING UNIT | The M307 Cooling Unit is a water-cooler accessory for the M307 orbital welding system, used to maintain thermal stability during long or high-current weld cycles. (Little public info; inferred from naming.) | .
P331 | M307 POWER SUPPLY TOP ASSY | The M307 Power Supply Top Assembly is the control and electronics module of the M307 orbital power unit, managing weld scheduling, current output, and system monitoring. | .
P332 | M307 REMOTE PENDANT 25FT BLK | This is a 25-ft black remote pendant for the M307 system, enabling operators to control welding parameters from a safe distance with extended cable length. | .
P333 | M307 REMOTE PENDANT EXTENTION CABLE | This extension cable works with the M307 Remote Pendant to further increase its reach, giving flexibility in where you position your controller relative to the power unit. | .
P334 | M317 POWER SUPPLY TOP ASSY, FIXED | The M317 “fixed” Power Supply Top Assembly is the non-switching, solid-state controller head for a welding power supply, built for stable, continuous welding operations. (Based on model naming – specific data is sparse.) | .
P335 | M317 POWER SUPPLY TOP ASSY, SWITCHING | The M317 “switching” Power Supply Top Assembly likely refers to a version with a switching power supply, offering higher efficiency, lighter weight, or broader input voltage range. | .
P336 | M317CW COOLING UNIT TOP ASSY | The M317CW Cooling Unit Top Assembly is the water-cooling component designed to integrate with the M317 power supply, helping to regulate temperature and protect the electronics. | .
P337 | M415 ADAPTER CABLE 15' | The M415 Adapter Cable (15 ft) is part of the M415 multi-function orbital welding system, giving a workable distance between the power controller and the weld head. | .
P338 | M415 CONTROL CABLE ADAPTER 40FT | This 40-ft control-cable adapter for the M415 setup allows long-reach connection of the control signals between the power unit and the weld head, useful in large or remote work areas. | .
P339 | M415 CONVERSION CABLE 40FT | The M415 Conversion Cable (40 ft) is likely used to convert between different connector types or functions (e.g., control / power) over a long distance in the M415 system. | .
P340 | M415 GROUND CABLE 40FT | This 40-ft ground cable provides grounding for the M415 welding system, ensuring safety and electrical stability over greater distances between head and power supply. | .
P341 | M415 POWER SUPPLY TOP ASSY | The M415 Power Supply Top Assembly is the upper control section of the M415 orbital welding system. It houses the system’s interface, control electronics, and connection points for weld heads and accessories. | .
P342 | M415 PS TO M9 WH CABLE ADAPTER 15FT | This 15-ft adapter cable connects the M415 power supply to an M9 weld head, giving a compatible link for power, control, and signal lines during orbital welding setups. | .
P343 | M415 REMOTE PENDENT | The M415 Remote Pendant lets operators control the M415 welding system from a short distance. It provides basic access to key functions like start, stop, and parameter adjustment without returning to the main unit. | .
P344 | M415 REMOTE PENDENT EXT CABLE 25' | The 25-ft extension cable for the M415 remote pendant adds extra reach for positioning the control unit farther from the power supply, useful in tight or awkward workspaces. | .
P345 | M415 REMOTE PENDENT EXT CABLE 50' | This 50-ft extension cable increases the operating distance of the M415 remote pendant, giving more flexibility when the weld area is spread out or difficult to access. | .
P346 | M415 REMOTE PENDENT EXT CABLE 75' | The 75-ft extension for the M415 remote pendant is the longest version, designed for large job sites where long-distance control of the welding system is needed. | .
P347 | M415 SERVICE CABLE ADAPTER 40 | The M415 Service Cable Adapter (40 ft) provides a long connection between the M415 power supply and diagnostic or service interfaces, helping with maintenance or setup checks. | .
P348 | M415 SRV TO M215 PIPE WLDHD 40FT | This 40-ft service cable links the M415 system to an M215 pipe weld head, allowing the two units to operate together during pipe-welding applications or testing. | .
P349 | M4-500 WELD HEAD TOP ASSY BENCH TOP .50I | The M4-500 Bench-Top Weld Head Top Assembly is made for precision orbital welding of small-diameter tubing around the 0.50-inch range. It provides the upper structure for torch positioning and arc alignment. | .
P350 | M52 WELD HEAD TOP ASSY | The M52 Weld Head Top Assembly is the upper housing for a compact orbital weld head, supporting the torch and drive components used for tube and small-pipe welding work. | .
P351 | M6 WELD HEAD TOP ASSY | The M6 Weld Head Top Assembly is designed for a larger orbital weld head, giving stable mounting for the arc components and drive system used in heavier-duty tube welding. | .
P352 | M79-2375 WELD HEAD TOP ASSY | This M79-2375 Weld Head Top Assembly fits an M79 orbital weld head sized for approximately 2.375-inch tube or pipe. It provides the top framework that holds the torch and rotation mechanism. | .
P353 | M79-3500 WELD HEAD TOP ASSY | The M79-3500 Weld Head Top Assembly is built for welding around 3.500-inch diameters, offering the upper structure needed for consistent torch rotation during orbital welds. | .
P354 | M79-4500 WELD HEAD TOP ASSY | The M79-4500 version is sized for welding around 4.500-inch tubing or pipe, giving the weld head its main top housing for torch alignment and motion control. | .
P355 | M79-6625 WELD HEAD TOP ASSY | The M79-6625 Weld Head Top Assembly supports orbital welding on larger 6.625-inch pipe, giving the head rigidity and smooth rotation for heavy-wall or large-diameter work. | .
P356 | M79A-4500 WELD HEAD TOP ASSY | The M79A-4500 Top Assembly belongs to the updated M79A series, offering improved housing and stability for orbital welding around 4.500-inch pipe sizes. | .
P357 | M79A-6625 WELD HEAD TOP ASSY | The M79A-6625 Weld Head Top Assembly is the upgraded version used on large 6.625-inch pipe welding, providing a sturdy top frame for consistent torch travel and alignment. | .
P358 | M81 CLAMP KIT FOR 1.900 O.D | The M81 Clamp Kit for 1.900-inch outside diameter tubing is designed to secure the tube or pipe inside an orbital weld head, ensuring correct alignment throughout the weld cycle. | .
P359 | M81 CLAMP KIT FOR 2.375 O.D | This clamp kit fits 2.375-inch OD material, giving a stable grip during orbital welding so the weld head can rotate smoothly without shifting the workpiece. | .
P360 | M81 GUIDE RING 1.500" | The M81 1.500-inch Guide Ring is a circular track used on an M81 weld head to guide the rotation around a 1.500-inch tube or pipe, helping maintain an even arc path around the joint. | .
P361 | M81 GUIDE RING 1.900 | The M81 Guide Ring 1.900″ is a clamping accessory designed to support the AMI Model 81 orbital weld head on small-diameter pipes (~1.90″ OD). It helps align and stabilize the weld head, ensuring consistent welding performance and accurate torch positioning. | .
P362 | M81 GUIDE RING 1.900" | The M81 Guide Ring 2.000″ is made for use with the Model 81 weld head on 2.00″ outer diameter piping. It provides secure and precise support for the welding carriage, improving the repeatability and quality of orbital welds. | .
P363 | M81 GUIDE RING 2.000" | The M81 Guide Ring 2.125″ is a guide ring used in orbital welding setups for pipes approximately 2.125″ in outer diameter. It stabilizes the weld head and helps maintain concentricity, which is critical for reliable, high-quality welds. | .
P364 | M81 GUIDE RING 2.125" | This version of the M81 Guide Ring (2.375″) is designed to fit larger outer-diameter tubing (around 2.375″). It serves to guide the orbital weld head, guaranteeing stable clamping and accurate path tracking during weld operations. | .
P365 | M81 GUIDE RING 2.375 | The M81 Guide Ring 2.375″ (60.33 mm) is the metric-equivalent guide ring for the Model 81 weld head. By matching the 60.33 mm tube outer diameter, it ensures optimal alignment and force distribution during welding. | .
P366 | M81 GUIDE RING 2.375 (60.33MM) | The M81 Guide Ring 2.500″ is built for pipes with a 2.50″ outer diameter. It helps the orbital weld head maintain correct alignment and uniform traversal, which is especially important for precision welds. | .
P367 | M81 GUIDE RING 2.500 | The M81 Guide Ring 3.250″ accommodates pipes around 3.25″ in diameter. It offers a rigid support surface for the Model 81 head, enabling smooth and reliable orbital welding on mid-sized tubes. | .
P368 | M81 GUIDE RING 3.250 | The M81 Guide Ring 5.000″ is a large-diameter guide ring for use with the Model 81 weld head on 5″-OD pipes. Its design ensures stable clamping and accurate positioning over larger circumferences. | .
P369 | M81 GUIDE RING 5.000 | The M81 Guide Ring 5.563″ serves the upper limit of the Model 81’s OD range (5.563″ or ~142 mm), providing the largest standard guide ring for this system. It offers secure, concentric support when welding relatively large tubes. | .
P370 | M81 GUIDE RING 5.563 | The M81 Weld Head Top Assembly is the upper part of the AMI Model 81 orbital welding head. It includes the torch, steering, and other mechanisms mounted on the head, enabling controlled welding motion and precise arc placement. | .
P371 | M81 WELD HEAD TOP ASSY | The M81C Tilt Weld Head Top Assembly is a variation of the M81 head that allows the torch to tilt in and out during welding. This tilt capability helps reach difficult joint geometries and optimize weld bead formation. | .
P372 | M81C TILT WELD HEAD TOP ASSY | This Top Assembly version (M81C with Single Entry Torch) simplifies the torch entry point while retaining the tilt feature. It's useful for applications where component geometry or clearance limits require a more compact torch orientation. | .
P373 | M81C WELD HEAD TOP ASSY SGL ENTRY TORCH | The M8-2000 Weld Head Top Assembly belongs to the AMI M8 series, designed for smaller tubes (e.g., 0.25″ to 2″ OD) according to its spec. It provides a water-cooled torch and precise control for tight, high-quality orbital welds. | .
P374 | M8-2000 WELD HEAD TOP ASSY | The M8-4000 Top Assembly is part of the M8 series weld heads, optimized for larger capacities than the 2000 series. It offers similar control features (AVC, oscillation) with a design suited to its size range. | .
P375 | M8-4000 WELD HEAD TOP ASSY | The M8-6625 Weld Head Top Assembly is a high-capacity model in the M8 family, capable of handling larger pipe or tube sizes. It delivers the same servo-controlled functions and stable clamping but for bigger diameters. | .
P376 | M8-6625 WELD HEAD TOP ASSY | The M9-1500 Top Assembly is part of AMI’s Model 9 series of orbital weld heads. The Model 9 series supports a wide range of diameters, and this version provides the upper assembly with torch, steering, and control for welding medium-sized tubes. | .
P377 | M9-1500 WELD HEAD TOP ASSY | The M9-250 Weld Head Top Assembly is a small-diameter variant in the Model 9 weld head line, engineered for compact tubes (as small as ~3/32″ according to the 9-series spec). It gives precise control in tight spaces. | .
P378 | M9-250 WELD HEAD TOP ASSY | The M9-2500 Top Assembly is a larger version in the Model 9 family, built for welding bigger tubes. It combines the advanced welding features of the 9-series with a capacity suited for higher OD or wall-thickness requirements. | .
P379 | M9-2500 WELD HEAD TOP ASSY | The M9-2500E Top Assembly is a variant of the M9-2500, possibly offering enhanced features (the “E” could denote an “enhanced” or “extended” version). It gives full weld-head control (oscillation, steering) for larger-diameter orbital welding. | .
P380 | M9-2500E WELD HEAD TOP ASSY | The M9-2500E Weld Head Top Assembly is an enhanced variant of the AMI M9-2500 orbital TIG head. It offers the same robust two-sided clamping and precise torch control, with added features for increased reliability or performance in demanding welding tasks on larger-diameter tubes. | .
P381 | M9-3500 WELD HEAD TOP ASSY | The M9-3500 Weld Head Top Assembly is designed for orbital TIG welding of large tubes, covering an outer diameter range typically from ~1.00″ up to 3.50″ (25–89 mm). It uses a two-sided clamping mechanism that centers the pipe and eliminates the need for tacking. | .
P382 | M9-4500 WELD HEAD TOP ASSY | The M9-4500 Weld Head Top Assembly is a heavy-duty orbital fusion head made for larger-diameter tube and pipe welding. It ensures stable clamping over bigger circumference and supports consistent, repeatable TIG fusion welds even on thick-walled components. | .
P383 | M9-500 WELD HEAD TOP ASSY | The M9-500 Weld Head Top Assembly is made by AMI for precision fusion welding of small tubes (e.g. around 1/8″–1/2″ OD) using orbital TIG. It supports tight stick-out and provides consistent control, making it ideal for micro or high-purity tubing. | .
P384 | M9-500C WELD HEAD TOP ASSY | The M9-500C variant is a “closed” or compact version of the M9-500 weld head, designed to provide a fully enclosed gas chamber around the welding area. This enhances shielding gas coverage and improves weld quality, especially in sensitive or high-purity applications. | .
P385 | M95-1500 WELD HEAD TOP ASSY | The M95-1500 Weld Head Top Assembly is part of the Model 95 line, a more economical, open-frame orbital TIG head. It is built for moderate tube sizes and gives dependable performance for fusion welding where a cost-effective but precise head is needed. | .
P386 | M95-2375 WELD HEAD TOP ASSY | The M95-2375 Weld Head Top Assembly extends the Model 95’s reach to larger tube diameters (around 2.375″). It retains the open-frame, user-friendly design and is suited for high-quality orbital welding without the complexity of more advanced heads. | .
P387 | M95-6625 WELD HEAD TOP ASSY | The M95-6625 Weld Head Top Assembly is a large-size head in the Model 95 series, designed to handle significantly bigger tubes (OD in the 6+″ range). It offers stable clamping and fusion control, giving a reliable solution for orbital welding of large-scale cylindrical components. | .
P388 | M96 WELD HEAD TOP ASSY TUBESHEET | The M96 Weld Head is specifically engineered for tube-to-tubesheet TIG welding. It uses a pneumatically expanding mandrel to center itself on the tube, and provides consistent arc gap through a fixed electrode — making it ideal for heat exchangers or boiler tubes. | .
P389 | M9-750 WELD HEAD TOP ASSY | The M9-750 Weld Head Top Assembly supports medium-sized tubes in orbital applications. With the two-sided clamping and precise torch positioning typical of the M9 series, it's well-suited for production welding of fittings or cylindrical parts in the 0.75″-ish diameter range. | .
P390 | M9-7500 WELD HEAD TOP ASSY | The M9-7500 Weld Head Top Assembly is intended for very large diameter tubes or pipes in orbital fusion welding. Its design supports high stability and consistent weld quality across big circumferences in demanding applications. | .
P391 | M99 WELD HEAD TOP ASSY | The M99 Weld Head Top Assembly is less commonly referenced, but likely belongs to the AMI 9-series family. It would be used for orbital fusion welding of cylindrical parts, offering the usual high-precision torch path and stable clamping. (Note: limited public info found.) | .
P392 | M9-900 WELD HEAD TOP ASSY | The M9-900 Weld Head Top Assembly is optimized for orbital fusion welding of relatively small to mid-sized tubes around the 0.9″ OD range. It combines precise torch guidance with reliable clamping to ensure repeatable, high-quality welds. | .
P393 | M9E-2500 WELD HEAD TOP ASSY | The M9E-2500 is likely an “enhanced” or “extended” version of the M9-2500 orbital TIG head. It benefits from the standard 2500’s capacity but includes modifications (mechanical or cooling) to boost performance or duty cycle for heavier or more frequent welding tasks. | .
P394 | M9E-7500 WELD HEAD TOP ASSY | The M9E-7500 Top Assembly is an enhanced large-diameter orbital weld head, building on the M9-7500’s capacity with improvements in endurance or control. It’s designed for heavy-duty fusion processes over very large tube diameters. | .
P395 | M9ER-4500 WELD HEAD TOP ASSY | The M9ER-4500 is probably a ruggedized or “reinforced” version of the M9-4500 weld head. It supports large tube fusion welding, potentially with extra durability, better cooling, or extended performance for high-duty applications. | .
P396 | MALE AMPHENOL 10 PIN STRAIGHT PLUG | The Male Amphenol 10-Pin Straight Plug is a multi-pin electrical connector commonly used in welding equipment for transmitting signals, power, or control between the weld head and controller. Its design makes it reliable under industrial conditions. | .
P397 | MAXSTAR 210 DCX TIG WELDING PS | The Miller Maxstar 210 DCX is a compact, high-performance DC TIG (and stick) power source that delivers up to 210 A and supports a wide input voltage (120–480V) for flexibility. (Miller) It’s popular for precision fabrication, field welding, and general-purpose TIG work. | .
P398 | METABO MOTOR FOR AXXAIR SAWS | The Metabo motor for AXXAIR saws is the drive component used in orbital cutting systems. It delivers reliable, high-speed rotation to AXXAIR saw heads, enabling clean, automated cuts in pipe fabrication applications. | .
P399 | MICROFIT CLOSED WELD HEAD (.125 - .625) | The Microfit Closed Weld Head (.125–.625″) is a small-diameter enclosed orbital weld head built for TIG welding very tiny tubes and micro-fittings. Given its size and closed chamber, it’s ideal for high-purity or precision systems where shielding gas coverage and compactness matter. (Based on general micro-orbital head design.) | .
P400 | MILLHOG SERIES - PREPZILLA BASIC KIT | The Millhog Series Prepzilla Basic Kit is a set of tooling used in orbital welding preparation. It helps with tasks like facing, squaring, and cleaning tube ends before welding — ensuring better fit-up and more consistent, high-quality orbital welds. | .
P401 | MINI MICRO ORBITAL WELDHEAD 1/8"-1/2"
P402 | MK 6000-C ORBITAL WELD HEAD
P403 | MK 6000-S ORBITAL WELD HEAD 1/4"
P404 | MK 6000-T ORBITAL WELD HEAD
P405 | MK 6001 ORBITAL WELD HEAD 1/4"-1"OD
P406 | MK 6002 ORBITAL WELD HEAD 1/4"-2"OD
P407 | MK 6003 ORBITAL WELD HEAD 1/2"-3"OD
P408 | MK 6004 ORBITAL WELD HEAD
P409 | MODEL 214B,E-115V,HD
P410 | MODEL 214B,E-115V,HD WITH CASE
P411 | MODEL 300 MICROFACER SYSTEM, 12V MAKITA
P412 | MODEL 301SP-B, CORDLESS, 18V
P413 | MODEL 301SP-E110V
P414 | MODEL 301SP-E220V (BOSCH)
P415 | MODEL 304E TUBE SQUARING MACHINE
P416 | MODEL 306, 110V
P417 | MODEL 308-G2, FACING TOOL 1.000"-8.000"
P418 | MODEL 450 TUBE TO TUBE SHEET HEAD
P419 | MODEL 550 TUBE TO TUBE SHEET HEAD
P420 | MODEL STS-8,115V TSM 0.500 - 8.625
P421 | MODEL STS-8,115V TSM 0.500 - 8.625
P422 | MODEL STS-8,230V TSM 0.500 - 8.625
P423 | MODEL SUREFIRE 4, 110V
P424 | MODEL SUREFIRE 8, 110V
P425 | MOTOR MODULE 4H & 8H WELD HEAD
P426 | MOTOR MODULE FOR SERIES 4 & 8 WELD HEADS
P427 | MOTOR WITH ENCODER SATFX
P428 | MTI POWER S CUT/BEV TOOL AIR 3 - 6 OD
P429 | MULTI CUT ORBITEC SAW BLADE M35
P430 | N15 ROLLER ASSY, LATCH 07.00 GR
P431 | O RING .489 ID .070 W VITON
P432 | O.D TUBE TACKING CLAMP KIT 0.500 - 4.000
P433 | O.D TUBE TACKING CLAMP KIT 1.000 - 4.000
P434 | ORBIFEED 15 WIRE FEED UNIT FOR 15KG
P435 | ORBIFEED 5 EXTERNAL WIRE FEED UNIT
P436 | ORBIMAT 180 SW POWER SUPPLY
P437 | ORBIMATIC ORBIWELD115
P438 | ORBITAL CUTTING MACHINE .625" TO 6.625"
P439 | ORBITAL CUTTING MACHINE 0.625" TO 6.625"
P440 | ORBITAL CUTTING MACHINE 12" TO 20"
P441 | ORBITAL CUTTING MACHINE 2.300" TO 8.625"
P442 | ORBITAL CUTTING MACHINE 5.500" TO 12.75"
P443 | ORBITAL CUTTING MACHINE 8" TO 16"
P444 | ORBITALUM / AMI CONVERSION KIT
P445 | ORBITALUM 165CA PS
P446 | ORBITEC 3M GAS HOSE
P447 | ORBITEC PURGE HOSE W/ BALL VALVE, 8MTR
P448 | ORBITEC TUBE CUTTING SAW
P449 | ORBITECH TOOL KIT
P450 | ORBITWIN 165 SWITCHER BOX
P451 | ORBIWELD 12 WELD HEAD (0.125"-.500")
P452 | ORBIWELD 170 WELD HEAD (1969"-6.692")
P453 | ORBIWELD 76S WELD HEAD (0.236"-3.031")
P454 | OSK 115 S ENCLOSED WH 0.368 - 4.500
P455 | OSK 115 SW ENCLOSED WH 0.368 - 4.500
P456 | OSK 13 S FITTING ATTACHMENT KIT 0.250
P457 | OSK 13 S MICROFIT WH 0.125 - 0.500
P458 | OSK 170 GW ENCLOSED WH 1.575 - 6.626
P459 | OSK 21 C ENCLOSED WH 0.125 - 0.839
P460 | OSK 21 CB ENCLOSED WH 0.125 - 0.839
P461 | OSK 21 CS CLAMPING BLOCK TUBE-TUBE
P462 | OSK 21 CS ENCLOSED WELD HEAD (TUBE SIZE
P463 | OSK 21 CS ENCLOSED WELD HEAD WITH EYEBOL
P464 | OSK 21 CW ENCLOSED WH 0.125 - 0.839
P465 | OSK 38 CS ENCLOSED WELD HEAD (TUBE SIZE
P466 | OSK 38 CS ENCLOSED WELD HEAD WITH EYEBOL
P467 | OSK 38 CS ENCLOSED WH 0.125 - 1.500
P468 | OSK 38 CW ENCLOSED WH 0.125 - 1.500
P469 | OSK 53 S ENCLOSED WELD HEAD (TUBE SIZE R
P470 | OSK 53 SW ENCLOSED WH 0.250 - 2.000
P471 | OSK 76 S ENCLOSED WELD HEAD (TUBE SIZE R
P472 | OSK 76 S ENCLOSED WH 0.250 - 3.000
P473 | OSK 76 SW ENCLOSED WH 0.250 - 3.000
P474 | OSK C HANDLE AND CABLE ASSEMBLY, 8M
P475 | OSK C HANDLE AND CABLE ASSEMBLY, VERSION
P476 | OSK C, CS AND CW MOBILE WORKS H HOLDER
P477 | OSK C, CS, & CW WORK BENCH HEAD HOLDER
P478 | OSK CW HANDLE AND CABLE ASSEMBLY, VERSIO
P479 | OSK CW HANDLE, CABLE ASSEMBLY, 8M
P480 | OSK S HANDLE AND CABLE ASSEMBLY, VERSION
P481 | OSK S HANDLE, CABLE ASSEMBLY, 8M
P482 | OSK S, SW AND G MOBILE WORKST H HOLDER
P483 | OSK S, SW, & G WORK BENCH HEAD HOLDER
P484 | OSK SW HANDLE AND CABLE ASSEMBLY, VERSIO
P485 | OSK SW HANDLE, CABLE ASSEMBLY, 8M
P486 | OSK13S WORK BENCH HEAD HOLDER
P487 | OSK13S WORK BENCH HOLDER
P488 | OSW 115 OPEN-FRAME WELD HEAD
P489 | OSW 115 OPEN-FRAME WELD HEAD WITH ANGULA
P490 | OSW 170 OPEN-FRAME WELD HEAD
P491 | OSW 170 OPEN-FRAME WELD HEAD W/ANGULAR
P492 | OSW 275 OPEN-FRAME WELD HEAD
P493 | OSW 40 OPEN-FRAME WELD HEAD
P494 | OSW 40 OPEN-FRAME WELD HEAD WITH ANGULAR
P495 | OSW 80 OPEN-FRAME WELD HEAD
P496 | OSW 80 OPEN-FRAME WELD HEAD WITH ANGULAR
P497 | OXY EVO OXYGEN ANALYSER (AUTORANGE)
P498 | OXY EVO PPA OXYGEN ANALYSER (AUTORANGE)
P499 | OXYGEN ANALYSER OXY SMART
P500 | OXYGEN SENSOR COMPATIBLE WITH AXXAIR PS
P501 | PAPER, THERMAL PRINTER ROLL M205 50'
P502 | PIPE BEVELING KIT 120V MACHINE BODY 322
P503 | PIPE BEVELING KIT FOR OMB 172
P504 | PIPE SQUARING TOOL 3/4 TO 2 IN
P505 | PIPEWORX 400 WELDING SYSTEM PKG 230/460V
P506 | PLANFIX 40 S STAND
P507 | POLISHING DISC ARBOR
P508 | POLISHING DISC SC 80 WP, Ø 150MM
P509 | POM 100B PRECISE OXYGEN MONITOR
P510 | POM-5B PRECISE OXYGEN MONITOR
P511 | POWER CABLE 110V
P512 | POWER CABLE 220V
P513 | POWER SUPPLY 12V 40W OPEN
P514 | POX-100 PRECISE OXYGEN MONITOR
P515 | PPA 2500 PURGE PRESSURE ANALYSERS INCL.
P516 | PREP 8 BENCH MOUNT ATTACHMENT
P517 | PREP 8 ELEC ID BEVELER (2.00" - 8.12")
P518 | PREP 8 LOCKING SHAFT KIT (2.00" - 8.00")
P519 | PRV FEEDTHROUGH
P520 | PTW-150 POWER SUPPLY
P521 | PTW-160 POWER SUPPLY
P522 | PTW-160C POWER SUPPLY
P523 | PULL BAR SET A FOR RBK 38
P524 | PULL BAR SET A FOR RBK 60 S
P525 | PULL BAR SET B FOR RBK 38
P526 | PULL BAR SET B FOR RBK 60
P527 | PURGE EYE 100
P528 | PURGE PLUG 6.000" O.D
P529 | PURGE PLUG KIT 0.500 - 4.000
P530 | PURGE PLUG KIT 1/2" - 4"
P531 | PURGE WAND KIT 1-4"
P532 | PURGEYE 300 NANO
P533 | PWS 1/2" O.D. PURGE ADAPTER NO BORE THRU
P534 | PWS 1/2" O.D. PURGE ADAPTER W/ BORE THRU
P535 | PWS 1/4" O.D. PURGE ADAPTER NO BORE THRU
P536 | PWS 1/4" O.D. PURGE ADAPTER W/ BORE THRU
P537 | PWS 3/8" O.D. PURGE ADAPTER NO BORE THRU
P538 | PWS 3/8" O.D. PURGE ADAPTER W/ BORE THRU
P539 | PWS PURGE KIT ADDITION 1"
P540 | PWS PURGE KIT ADDITION 1/8"
P541 | PWS PURGE KIT ADDITION 3/4"
P542 | PWS PURGE PLUGS TAPERED 2"
P543 | PWS PURGE PLUGS TAPERED 3"
P544 | RBK 38 S TUBE-TO-TUBESHEET WELD HEAD
P545 | RBK 60 S TUBE-TO-TUBESHEET WELD HEAD
P546 | RBK 60 S TUBE-TO-TUBESHEET WITH AVC/WIRE
P547 | RBK 60 S TUBE-TO-TUBESHEET WITH WIRE
P548 | REMOTE CONTROL ORBICONTROL 3, 8M
P549 | REMOTE OPERATOR PENDANT GT400
P550 | REMOTE PENDANT ASSY, M317RP
P551 | REMOTE PENDANT AVC/OSC M227
P552 | REMOTE PENDANT AVC/OSC M227 W/ HUD
P553 | REMOTE PENDANT EXT 100 FT
P554 | REMOTE PENDANT EXT 25 FT
P555 | REMOTE PENDANT EXT 50 FT
P556 | REMOTE PENDANT EXT 75 FT
P557 | RPG 1.5 TUBE SQUARING TOOL
P558 | RPG 3.0 TUBE SQUARING TOOL
P559 | RPG 4.5 TUBE SQUARING TOOL
P560 | RPG ONE TUBE SQUARING MACHINE
P561 | SAFS-G01 PIPE GAS DISTRIBUTOR
P562 | SAMX17 THIN SIDE PLATE (LEFT)
P563 | SAMX17 THIN SIDE PLATE (RIGHT)
P564 | SAMX17 WIDE SIDE PLATE (RIGHT/LEFT)
P565 | SANITARY TACK CLAMP KIT 1-4" TUBE
P566 | SANITARY TACKING CLAMP 0.250" FOR TUBE
P567 | SANITARY TACKING CLAMP 0.375" FOR TUBE
P568 | SANITARY TACKING CLAMP 0.500" FOR TUBE
P569 | SANITARY TACKING CLAMP 0.750" FOR TUBE
P570 | SANITARY TACKING CLAMP 1.000" FOR TUBE
P571 | SANITARY TACKING CLAMP 1.500" FOR TUBE
P572 | SANITARY TACKING CLAMP 2.000" FOR TUBE
P573 | SANITARY TACKING CLAMP 2.500" FOR TUBE
P574 | SANITARY TACKING CLAMP 3.000" FOR TUBE
P575 | SANITARY TACKING CLAMP 4.000" FOR TUBE
P576 | SANITARY TACKING CLAMP 6.000" FOR TUBE
P577 | SATF-40/65/115ND HEAD HOLDER
P578 | SATFX HEAD HOLDER
P579 | SATFX-115 CLOSED WELD HEAD (.5" - 4.5")
P580 | SATFX-170 CLOSED WELD HEAD (1.5" - 6.6")
P581 | SATFX-170 HEAD HOLDER
P582 | SATFX-52 CLOSED WELD HEAD (.25" - 2")
P583 | SATFX-76 CLOSED WELD HEAD (0.25" - 3")
P584 | SATO-220E42 OPEN WELD HEAD
P585 | SATO-220E52 AVC/OSC OPEN WELD HEAD
P586 | SAW BLADE LUBRICANTING OIL, TUBE, 250ML
P587 | SAW BLADE OD 2.480 (.024" - .047")
P588 | SAW BLADE OD 2.480 (.047" - .098")
P589 | SAW BLADE OD 2.480 (.098" - .276")
P590 | SAW BLADE OD 2.480 (5.5" - 2.44")
P591 | SAW BLADE OD 2.677 (.047" - .098")
P592 | SAW BLADE OD 2.677 (.098" - .276")
P593 | SAW BLADE OD 2.953 (.236" - .394")
P594 | SAW BLADE OD 3.150 (.059 - .098")
P595 | SAW BLADE OD 3.937 (.047"-.098")
P596 | SAW BLADE PREMIUM FOR WALL THICKNESS 1-3
P597 | SAW BLADE PREMIUM FOR WALL THICKNESS 2.5
P598 | SAW BLADE STANDARD FOR WALL THICKNESS 0.
P599 | SAW BLADE STANDARD FOR WALL THICKNESS 1-
P600 | SAW BLADE STANDARD FOR WALL THICKNESS 2.
P601 | SAW BLADES 0.019"- 0.035" WALL
P602 | SAW BLADES 0.027"- 0.059" WALL
P603 | SAW BLADES 0.039"- 0.118" WALL
P604 | SAW BLADES 0.040"- 0.118" WALL
P605 | SAW BLADES 0.079"- 0.276" WALL
P606 | SAW BLADES 0.080"- 0.280" WALL
P607 | SAW BLADES 0.120"- 0.500" WALL
P608 | SAW BLADES 0.194"- 0.590" WALL
P609 | SAW BLADES FOR BEVELING : BEVEL 30
P610 | SAW BLADES FOR BEVELING : BEVEL 37.5
P611 | SAW GUIDE .500"
P612 | SAW GUIDE .750"
P613 | SAW GUIDE .840"
P614 | SAW GUIDE 1.000"
P615 | SAW GUIDE 1.050"
P616 | SAW GUIDE 1.315"
P617 | SAW GUIDE 1.500"
P618 | SAW GUIDE 1.900"
P619 | SAW GUIDE 2.000"
P620 | SAW GUIDE 2.375"
P621 | SAW GUIDE 2.500"
P622 | SAW GUIDE 2.875"
P623 | SAW GUIDE 3.000"
P624 | SAW GUIDE 3.500"
P625 | SAW GUIDE 4.000"
P626 | SAW GUIDE 4.500"
P627 | SAW GUIDE 6.000"
P628 | SAW GUIDE 6.625"
P629 | SAW GUIDE KIT PIPE 0.840 - 4.000
P630 | SAW GUIDE KIT PIPE 1" PIPE - 4" PIPE
P631 | SAW GUIDE KIT TUBE 0.500 - 4.000
P632 | SAW GUIDE KIT TUBE 1.000 - 4.000
P633 | SAXX INTERNAL PURGE LINE
P634 | SAXX-200DGI ORBITAL WELDING PS
P635 | SAXX-201 ORBITAL WELDING PS
P636 | SAXX-201DGI ORBITAL WELDING PS
P637 | SAXX-210IOSC ORBITAL PS
P638 | SAXX-210IOSC ORBITAL PS - WATER COOLED
P639 | SDB 206 BEVELING MACHINE 2.27- 6.77 ID
P640 | SERIES 10 ARC GAP GAUGE
P641 | SERIES 10 FIXTURE BLOCK
P642 | SERIES 10H WELD HEAD 1/4" TO 1"
P643 | SERIES 20 ARC GAP GAUGE
P644 | SERIES 20 CENTERING GAUGE
P645 | SERIES 20 FIXTURE BLOCK
P646 | SERIES 20H WELD HEAD 1/2" TO 2"
P647 | SERIES 4 ARC GAP GAUGE
P648 | SERIES 4 BENCH MOUNTING BRACKETS
P649 | SERIES 4 CENTERING GAUGES
P650 | SERIES 4 COLLING PLATES
P651 | SERIES 4 MICRO FIXTURE TOOL
P652 | SERIES 4 MICRO FLEX 1/16" TO 1/4"
P653 | SERIES 4 MICRO RIGID 1/16" TO 1/4"
P654 | SERIES 5 ARC GAP GAUGE
P655 | SERIES 5 FITTING SIDE PLATE 1
P656 | SERIES 5 FITTING SIDE PLATE 2
P657 | SERIES 5 FIXTURE BLOCK MICRO - TUBE
P658 | SERIES 5 MICRO FITTING SIDE PLATE 2
P659 | SERIES 5 PLENUM STAND
P660 | SERIES 5 SPECIAL PURPOSE SIDE PLATE 1
P661 | SERIES 5H WELD HEAD 1/8" TO 5/8"
P662 | SERIES 8 ARC GAP GAUGES
P663 | SERIES 8 BENCH MOUNTING BRACAKETS
P664 | SERIES 8 CENTERING GAUGE
P665 | SERIES 8 COOLING PLATE
P666 | SERIES 8 MICRO WELD HEAD 1/8" TO 1/2"
P667 | SEVERING TOOL BIT,100" WIDE BURR ON MS
P668 | SILICON CABLE, 2.5M, GAS-COOLED (AS SPAR
P669 | SINGLE COMPARTMENT CLEAR SMALL PARTS BOX
P670 | SMALL CS OD TUBE SQUARING BIT 0.25-2.60
P671 | SMALL MANDREL OP2 0.625 TO 1.00 ID RANGE
P672 | SMALL MANDREL OP2 1.000 TO 1.25 ID RANGE
P673 | SPARE PARTS BOX FOR TIG-TORCH GLAS-GAS C
P674 | SPECIAL GEAR OIL BOTTLE, 250 ML/8.9 FL O
P675 | STANDARD CASSEETT SXMF TUBE-TUBE KIT
P676 | STANDARD CASSETTE SXMF TUBE-TUBE KIT
P677 | STANDARD CENTRAL BODY SXMF
P678 | STS-1,110V CORDLESS FACER .125"-1.125"
P679 | STS-4 DC,115V CORDLESS TSM .250"-4.50
P680 | SWAGELOK CASSEETT ADAPTION KIT
P681 | SWAGELOK PURGE KIT 1/4, 3/8, 1/2
P682 | SWITCH BOX
P683 | TABEL MOUNT SAMX AND X WELDHEADS
P684 | TAG DOUBLE SEAL PURGE KIT 0.5" - 6" PIPE
P685 | TAG SPLIT FRAME CLAMSHELL 1-6"
P686 | TELESCOPE MIRROR SET (Ø 24MM, 30MM, 40MM
P687 | TENSION ARM 1.90-2.50
P688 | TETRIX 200 INVERTER
P689 | TETRIX 351 INVERTER
P690 | TIGTRONIC 205
P691 | TIGTRONIC ORBITAL 5.4 CONTROLLER
P692 | TIGTRONIC-CONTROL 205
P693 | TOOL BIT, BEVEL, 37.5
P694 | TOOL BIT, FACING, .875" M42
P695 | TORCH KIT FOR OPEN AVC/OSC WELDHEAD 1/16
P696 | TORCH KIT FOR OPEN AVC/OSC WELDHEAD 3/32
P697 | TORCH KIT FOR OPEN HEAD
P698 | TRIPOD STAND=121E/122/171ECO/172/222/322
P699 | TRI-TOOL 202TS TUBE SHEET TOOL
P700 | TROLLEY FOR POWER SOURCE SAXX 200
P701 | TS 4.5 TUBE CUTTING SAW
P702 | Tube Facing Tool Cutting Insert
P703 | TUBE FACING TOOL, 0.25 TO 2.5 IN
P704 | TUBE POSITIONER OSK 21 CB
P705 | TUBE SQUARING BIT
P706 | TUBE SQUARING BIT .75 TALL
P707 | TUBE SQUARING BIT 1.160 TALL
P708 | TUBE SQUARING SYSTEM PLANFIX 115 S WITHO
P709 | TUBE SQUARING SYSTEM PLANFIX 115 S, 230V
P710 | TUBE SQUARING SYSTEM PLANFIX 40 S 110V (
P711 | TUBE SQUARING SYSTEM PLANFIX 40 S 230V (
P712 | TUBE SQUARING SYSTEM PLANFIX 40 S CORDLE
P713 | TUBE SQUARING SYSTEM PLANFIX 40 S WITHOU
P714 | TUBE SQUARING TOOL, 115V 1/8" TO 1 1/2"
P715 | TUBE SQUARING TOOL, 115V 1/8" TO 1"
P716 | TUBE SUPPORT BENCH FOR FOR 421/521/721
P717 | TUNGSTEN GRINDER S-TGS_C 230V
P718 | TUNGSTEN GRINDER S-TGS_CL CORDLESS 230V
P719 | VIDEO BORESCOPE 4FT CABLE
P720 | VIPER WELD HEAD
P721 | WACHS 37.5 BEVEL BIT
P722 | WACHS FACING BIT
P723 | WACHS FSE 1.0 TUBE SQUARING MACHINE
P724 | WACHS TC4.5 TUBE CUTTING MACHINE
P725 | WACHS TFS 2.5 SQUARING HEAD
P726 | WACHS TFS 4.5 SQUARING HEAD
P727 | WACHS TFS TUBE SQUARING MACHINE W/O HEAD
P728 | WALHONDE TOP LINER 10" CS, PIPE TO PIPE
P729 | WALHONDE TOP LINER 10" SS, PIPE TO PIPE
P730 | WALHONDE TOP LINER 12" CS, PIPE TO PIPE
P731 | WALHONDE TOP LINER 12" SS, PIPE TO PIPE
P732 | WALHONDE TOP LINER 14" CS, PIPE TO PIPE
P733 | WALHONDE TOP LINER 18" CS, PIPE TO PIPE
P734 | WALHONDE TOP LINER 4" CS, PIPE TO PIPE
P735 | WALHONDE TOP LINER 6" CS, PIPE TO PIPE
P736 | WALHONDE TOP LINER 6" SS, PIPE TO PIPE
P737 | WALHONDE TOP LINER 8" CS, PIPE TO PIPE
P738 | WALHONDE TOP LINER 8" SS, PIPE TO PIPE
P739 | WATER-COOLED MANUAL TORCH FOR SAXX
P740 | WATER-COOLED TIG-TORCH "STANDARD"
P741 | WELDHEAD BENCH MOUNT 4000 ONLY
P742 | WELDHEAD BENCH MOUNT 4000-5001-3
P743 | WELDHEAD BENCH MOUNT 5006
P744 | WELDHEAD EXTENSION CABLE 25FT
P745 | WELDHEAD EXTENSION CABLE 50FT
P746 | WELDLOGIC 150-3CH REMOTE PENDANT
P747 | WELDLOGIC AWS150 PS W/LAPTOP
P748 | WELDLOGIC LATHE
P749 | WH EXTENSION CABLE,13FT
P750 | WH EXTENSION CABLE,35FT
P751 | WIRE CARD UPGRADE KIT
P752 | WIRE FEEDER ASSY, REMOTE M95-WF
P753 | X-500 AC WELD HEAD (0.250 - 0.500)
P754 | X-500 WC WELD HEAD (0.250 - 0.500)
P755 | X-750 CLOSED WELD HEAD (.025" - .750")

## new_urls
Product ID | Description & Features | Specs | Technical Documentation | Rental | Pre-Owned | Brochure | Warranty Information | Manufacturer Site

## shortlisted_data
[5 empty] | Product Header section |  |  |  |  | Specifications / Features Table |  |  |  | Full Width Text Section |  | Split Content Section |  | Supporting Content Section |  | FAQ Section | Inquiry Section
Product Name | MANF | Item Number | Key | Intro Paragraph | Key Features | Main Product Image | Gallery Images | Available for Rent? | Available for Pre-Owned Sale? | Specifications | Brochures or Literature | Warranty Information | Section Header | Body Content | Left Header | Right Header | Header + Intro | Supporting Blocks | Questions/Answers | Header | Intro Paragraph | Button Text
"C" BORE TOOL BIT (2.1"-7.2" ID) | TRI-TOOL | 10502 | 99-2907 | The C Bore Tool Bit (2.1"-7.2" ID) is a precision boring tool designed for machining or enlarging internal diameters in that size range. It helps achieve accurate, smooth bore surfaces in metal or other hard materials, reducing finishingâ€work and improving fit for subsequent assembly. | - Counterbore cutting tool with 14.5-degree angle designed for carbon steel pipe machining - Compatible with Tri Tool BEVELMASTER machines (208B and 212B series) - 1/2 inch (12.7 mm) cutting depth capability - 2.1" to 7.2" ID (Inner Diameter) pipe range with 4:1 lead out ratio - Durabit material for superior durability and extended tool life | https://th.bing.com/th/id/OIP.bUgck_H0coeElbS12F7orgAAAA?w=307&h=180&c=7&r=0&o=7&cb=ucfimgc2&dpr=1.3&pid=1.7&rm=3 | https://www.bing.com/images/search?view=detailV2&ccid=bUgck%2fH0&id=C1EC473A5CB44DEBF88FC27F1952A6D9646998CB&thid=OIP.bUgck_H0coeElbS12F7orgAAAA&mediaurl=https%3a%2f%2fwww.evolution-industries.com%2fwp-content%2fuploads%2fCounter-Bore-Tool.jpg&cdnurl=https%3a%2f%2fth.bing.com%2fth%2fid%2fR.6d481c93f1f472878495b4b5d85ee8ae%3frik%3dy5hpZNmmUhl%252fwg%26pid%3dImgRaw%26r%3d0&exph=207&expw=474&q=%22C%22+BORE+TOOL+BIT+(2.1%22-7.2%22+ID)&FORM=IRPRST&ck=CB248C9ED0DCBA4F919F998DD55C51C6&selectedIndex=1&itb=0 | No | No | - Counterbore Tool Bit Type: C Bore (14.5Â° angle) - Cutting Depth: 1/2 inch (12.7 mm) - Pipe ID Range: 2.1" - 7.2" (53.3 mm - 182.9 mm) - Lead Out Ratio: 4:1 - Material Composition: Durabit (High-Speed Steel) - Compatible Machines: Tri Tool BEVELMASTER 208B, 212B - Machine Mount Type: ID Mount (Internal Diameter) - Tool Module: Form Tool Module - Cutting Applications: Carbon Steel Pipe, Orbital Welding Preparation - Surface Finish: Precision ground - Weight: Less than 1 lb (approximately 0.5 kg) - Part Number: 99-2909 |  | Not Found | Precision Counterbore Tool for Orbital Welding End Preparation | The C Bore Tool Bit is specifically engineered for orbital welding applications where precise inner diameter counterboring is essential. When used with Tri Tool's BEVELMASTER machines, this tool creates consistent, high-quality counterbores that meet exacting specifications for pipe end preparation. The 14.5-degree angle and 1/2 inch depth make it suitable for intermediate to large diameter pipes used in critical welding applications. The Durabit material ensures long tool life and reliable performance across numerous cutting cycles. | - 1:4 Lead Out Ratio ensures controlled, precise depth - Durabit material provides extended tool life - Compatible with proven Tri tool BEVELMASTER machines - Suitable for carbon steel and orbital welding applications | - 1/2 inch counterbore depth for intermediate applications - 14.5-degree cutting angle optimized for pipe beveling - Form tool design for rapid setup and tool changes - Precision ground cutting edges for consistent results | Why counterbore preparation matters: Precise counterboring removes surface imperfections, creates clean beveled edges, and ensures proper pipe alignment for orbital welding, reducing defects and improving overall weld quality and structural integrity. | - Block 1: Precision Counterboring Subheader: Accurate Inner Diameter Machining Description: The 14.5-degree counterbore angle and 1/2 inch depth capability provide precision edge preparation for orbital welding applications - Block 2: Tri Tool Integration Subheader: Compatible with BEVELMASTER Series Description: Seamless integration with Tri Tool 208B and 212B machines ensures reliable performance and consistent results - Block 3: Durabit Performance Subheader: Extended Tool Life and Durability Description: Durabit material composition delivers superior wear resistance and extended service life for high-production applications - Block 4: Orbital Welding Ready Subheader: Specialized for Pipe End Preparation Description: Engineered specifically for orbital welding end preparation with optimized geometry for carbon steel pipe applications | - Q1: What is the maximum pipe ID that this tool can accommodate? A1: The C Bore Tool Bit is designed for pipes with inner diameters ranging from 2.1 inches to 7.2 inches, with a 4:1 lead out ratio. - Q2: What is the cutting depth of this counterbore tool? A2: The tool provides a 1/2 inch (12.7 mm) counterbore depth, suitable for most orbital welding applications. - Q3: Which Tri Tool machines are compatible with this tool bit? A3: This tool is compatible with Tri Tool BEVELMASTER Model 208B and 212B machines that accept form tool modules. - Q4: What materials can this tool cut? A4: The C Bore Tool Bit is specifically rated for carbon steel pipe and similar materials used in orbital welding applications. - Q5: How durable is the Durabit material? A5: Durabit material provides extended tool life compared to standard high-speed steel, reducing replacement frequency and improving cost-effectiveness. | Order Your C Bore Tool Bit Today | Ensure precise pipe end preparation for your orbital welding projects with the C Bore Tool Bit. Available for purchase or rental from authorized Tri Tool distributors and equipment suppliers. Contact us for volume pricing and technical specifications tailored to your application requirements. | Request Quote
10° J BEVEL MILLING HEAD | AXXAIR | 6393 | GJ-100N | The 10Â° J Bevel Milling Head is a specialized cutting tool designed to produce a J-type bevel (about 10Â° geometry) on plate or pipe edges for weld preparation. It allows a cleaner joint geometry especially in thicker materials where standard bevels might not suffice. | - Precision 10-degree J bevel angle specifically designed for orbital welding - Creates consistent root face of approximately 0.060 inches with 3/16-inch radius - Carbide milling head technology for superior surface quality and tool life - Compatible with various pipe diameters and schedules - Orbital cutting process minimizes tool wear and produces burr-free results - Enables repeatable pipe preparation for consistent weld programs | https://th.bing.com/th/id/OIP.an7izWR8ZrDEiMNLaIHHVwHaE8?w=285&h=190&c=7&r=0&o=7&cb=ucfimgc2&dpr=1.3&pid=1.7&rm=3 | https://www.bing.com/images/search?view=detailV2&ccid=an7izWR8&id=02CC1D5FE3C1E59E1DFC4584C3662BDCD725C266&thid=OIP.an7izWR8ZrDEiMNLaIHHVwHaE8&mediaurl=https%3a%2f%2fwww.dwt-pipetools.com%2fuserfiles%2fimage%2fconvert%2fen%2fproducts%2fpipe-cutting-beveling%2fexact-pipe-cutting-machines%2fsaw-blades%2fexact-beveling-head%2fwebp%2fexact-beveling-head.webp&cdnurl=https%3a%2f%2fth.bing.com%2fth%2fid%2fR.6a7ee2cd647c66b0c488c34b6881c757%3frik%3dZsIl19wrZsOERQ%26pid%3dImgRaw%26r%3d0&exph=400&expw=600&q=10%c2%b0+J+BEVEL+MILLING+HEAD&FORM=IRPRST&ck=9FEA70BB7E9AC4CF3EE3795FF331E6E6&selectedIndex=0&itb=0 | No | No | - Bevel Angle: 10 degrees - Bevel Type: J-prep with flat land - Root Face: Approximately 0.060 inches (1.5 mm) - Bevel Radius: 3/16 inch (4.75 mm) - Cutting Method: Carbide milling at orbital speed - Surface Quality: Burr-free, high-quality finish - Compatible with: Orbitalum AXXAIR beveling machines and compatible systems - Working Range: Suitable for various pipe OD and wall thickness combinations - Tool Construction: High-speed carbide inserts - Lubrication: Lubricant-free process |  | Not found — I did not locate reliable warranty information specific to a “10° J bevel milling head” under that exact name. | Precision J-Bevel Preparation for Orbital Welding Excellence | The 10-degree J bevel milling head is engineered to deliver the precise pipe preparation that orbital welding systems require. The J-prep geometry with its flat land and specific radius creates an ideal landing face for fusion root passes while the bevel angle facilitates consistent fill passes. This tool eliminates the variables that impact weld quality by ensuring uniform bevel geometry across the entire pipe circumference. | - Carbide milling technology ensures consistent, burr-free results - 10-degree Angle optimized for orbital welding root passes - Eliminates manual beveling inconsistencies - orbital process protects tool life | - Creates proper J-prep geometry with flat land and radius - high-speed operation reduces processing time - Compatible with portable orbital beveling systems - enables repeatable, program-driven welding | Why J-Bevel Preparation Matters: In orbital welding, preparation quality directly impacts weld quality. The J-bevel eliminates the variables of hand beveling and ensures each pipe end receives identical geometry, enabling consistent, defect-free welds across production runs. | - Block 1: Precision Geometry Subheader: Optimized for Orbital Welding Description: The 10-degree angle with flat land and radius creates ideal root face geometry for fusion TIG passes with minimal wire requirement - Block 2: Superior Tool Life Subheader: Carbide Milling Technology Description: High-speed carbide inserts with orbital cutting process minimize wear and heat generation for extended operational life - Block 3: Consistency and Repeatability Subheader: Uniform Circumferential Coverage Description: Orbital process eliminates manual variables and ensures identical bevel geometry across the entire pipe end - Block 4: Productivity Enhancement Subheader: Fast Processing Speeds Description: High-speed orbital milling reduces preparation time and accelerates the pipe preparation workflow | - Q1: What is the advantage of a J-bevel over a V-bevel for orbital welding? A1: The J-bevel provides a flat land (approximately 0.060 inches) that creates a clean, consistent landing face ideal for fusion root passes. The V-bevel lacks this land and requires more complex orbital welding programs. - Q2: What materials can be beveled with this tool? A2: The J-bevel milling head can prepare stainless steel (316L), carbon steel, low-alloy steel, Inconel, Hastelloy, and other materials suitable for orbital welding. - Q3: Is lubrication required with the carbide milling process? A3: No, the high-speed orbital carbide milling process operates without lubrication, reducing contamination and cleanup requirements. - Q4: Can this tool be used on different pipe schedules? A4: Yes, with appropriate tool holders and machine adjustments, this J-bevel tool can prepare various pipe OD and wall thickness combinations. - Q5: How does this tool improve overall weld quality? A5: By ensuring consistent, uniform J-prep geometry on each pipe end, this tool enables repeatable orbital welding programs and reduces defects caused by fit-up inconsistencies. | Learn More About J-Bevel Preparation Tools | Optimize your pipe preparation with precision J-bevel tools. Contact our orbital welding specialists to discuss your specific application requirements and beveling equipment options. | Request Tool Information
204B PNEUMATIC BEVELLER (.610" - 4.500") | TRI-TOOL | 10455 | 204B-AIR | The 204B Pneumatic Beveller is a portable ID-mount beveling machine that handles pipes from .610" to 4.500" in diameter, enabling facing, counter-boring and beveling with a robust air-motor drive. It's a good choice for pipeline prep where space is limited and precision is required. | - Three tool bit slots enabling simultaneous facing, counterboring, and beveling operations without changing setups - Solid milled aluminum body with heavy-duty gear set and tapered roller bearings for maximum durability and precision - Self-centering, self-squaring mandrel system provides perfect alignment every time for accurate, repeatable weld preparations - Portable design at 18 lbs allows easy transport and field deployment for on-site pipe preparation - Inline feed mechanism with 1.500" axial feed travel provides positive tool depth control and smooth cutting action | https://encrypted-tbn0.gstatic.com/images?q=tbn:ANd9GcRbRnfMcCd3g7ezHTdBE7r29vGVZ5h47B9QjA&s | https://www.google.com/url?sa=i&url=https%3A%2F%2Fwww.tritool.com%2Fproduct-catalog%2F204b&psig=AOvVaw2zKsyXGXg4FYTXdK90jGMM&ust=1763122759333000&source=images&cd=vfe&opi=89978449&ved=0CBgQjhxqFwoTCND8grGO75ADFQAAAAAdAAAAABAE | Yes | Yes | - Pipe/Tube Size Range (ID Mount): 0.610" - 4.500" (15.5 mm - 114.3 mm) - Mandrel Options (ID Mounting): * Reduced Diameter: 0.610" - 1.000" (15.5 mm - 25.4 mm) * Reduced Diameter: 1.000" - 1.250" (25.4 mm - 31.8 mm) * Standard Mandrel: 1.250" - 4.330" (31.8 mm - 110.0 mm) - Maximum OD Machining: * 2.625" with 2.625" head option (66.8 mm) * 4.500" with 4.000" head option (114.3 mm) - Counterboring Range: 1.500" - 4.330" (38.1 mm - 110.2 mm) - ID Chamfering Range: 1.600" - 4.190" (40.6 mm - 106.4 mm) - Wall Thickness Capability: * Air Motor: 0.531" (13.5 mm) maximum * Electric Motor: 0.250" (6.4 mm) maximum - Axial Feed Travel: 1.500" (38.1 mm) - Feed Rate: 0.100" per revolution (2.5 mm) - Weight: 18 lbs (8.2 kg) - Cutting Head Tool Bit Slots: 3 - Rotating Head Diameter Options: * 2.625" head (66.8 mm) * 4.000" head (101.6 mm) - Overall Dimensions: * Height Over Motor: 19.880" (505.0 mm) * Machine Width: 4.000" (101.6 mm) * Length Over Machine: 16.420" (417.1 mm) - Minimum Air Power Requirement: 55 cfm at 90 psi (30.0 L/s at 621 kPa) - Motor Options: Pneumatic air motor - Drive Options: Air motor with manual handle operation | https://store.tritool.com/products/204b-pipe-beveler? | Not Found | Portable precision beveling for pipe diameters up to 4.5 inches | The Model 204B combines raw power with precision engineering, making it the ideal choice for field crews and fabrication shops that demand reliability. The self-squaring mandrel automatically centers work for perfect alignment, while the adjustable torque key feature prevents tool bit chatter and vibration that can compromise weld prep quality. With three tool slots, operators can configure the machine for facing, counterboring, or beveling without interrupting workflow. The portable 18-lb frame and carrying case make deployment quick and efficient, whether you're preparing pipes at a pipeline construction site or in a controlled workshop environment. | - Three tool bit slots for versatile facing, counterboring, and beveling operations - Self-centering, Self-squaring mandrel ensures perfect alignment - heavy-duty gear set and roller bearings provide exceptional durability | - Portable 18 lb design enables field deployment and on-site preparation - Adjustable torque key prevents vibration and tool chatter - Includes mandrel, jaw blocks, air motor, wrench kit, and carrying case | Why invest in portable pipe beveling equipment? Field-ready beveling eliminates costly downtime, reduces operator fatigue from manual preparation, and ensures consistent weld quality across all pipe sizes. The 204B delivers professional-grade results on-site or in the shop. | - Block 1: Multi-Function Design Subheader: Three Tool Slots in One Machine Description: Configure for facing, counterboring, or beveling without changing machines, maximizing workflow efficiency and reducing setup time - Block 2: Portability & Durability Subheader: 18 lbs of Dependable Power Description: Lightweight yet robust aluminum body withstands rugged field conditions while remaining easy to transport between job sites - Block 3: Precision Alignment Subheader: Self-Squaring Mandrel Technology Description: Automatic alignment centers work perfectly every time, ensuring repeatable, high-quality weld preps without manual adjustments - Block 4: Professional Results Subheader: Heavy-Duty Components Description: Gear-drive system and tapered roller bearings deliver smooth cuts with minimal chatter, producing precise weld-ready pipe ends | - Q1: What sizes of pipe can the 204B handle? A1: The 204B handles pipes ranging from 0.610" to 4.500" in outside diameter. Reduced-diameter mandrel options are available for smaller sizes, while optional larger cutting heads accommodate various OD machining requirements. - Q2: Can the 204B perform multiple operations? A2: Yes. The three tool bit slots allow simultaneous or sequential facing, counterboring, and beveling operations without removing the work or changing machine setup, saving significant time on the job. - Q3: What type of motor options are available? A3: The 204B is available with pneumatic air motor drive (standard), electric motor options (110V or 220V), or manual operation. Choose the option that best fits your site power availability. - Q4: How portable is the 204B really? A4: Weighing only 18 lbs (8.2 kg), the 204B fits in a carrying case for easy transport. It's designed specifically for field deployment on pipelines, job sites, and portable fabrication operations. - Q5: What air pressure does the pneumatic 204B require? A5: The pneumatic 204B requires a minimum of 55 cfm at 90 psi (30.0 L/s at 621 kPa) air supply. Ensure your site has adequate compressor capacity for reliable operation. | Lease or Purchase the 204B Pneumatic Beveller | Achieve precise edge bevels with the 204B Pneumatic Beveller for pipe diameters between .610" and 4.500". Reach out to our specialists for rental, purchase, or maintenance details. | Get Pricing & Availability
204B-DC CORDLESS 18VDC (.610" - 4.500") | TRI-TOOL | 10471 | 204B-DC11-R | The Tri Tool 204B-DC is a compact, battery-powered pipe beveling machine designed for internal mounting on pipe or tube with IDs from about 0.610" to 4.500". It features three tool bit slots for facing, counterboring and beveling, and its cordless 18 VDC drive option gives extra portability for field setups. | - Cordless 18VDC motor provides complete freedom from air hoses and electrical extension cords for maximum portability - 110V or 220V battery charging options accommodate various site power configurations and international applications - Three tool bit slots enable facing, counterboring, and beveling in single setup without repositioning work - Self-centering, self-squaring mandrel ensures perfect alignment and repeatable precision weld preparations - High/low gear selector allows fine-tuning of cutting speed to specific material and wall thickness requirements | https://encrypted-tbn0.gstatic.com/images?q=tbn:ANd9GcSvZgRK5bAcqLnsUnPVXAMeqBuxdkpn72pneA&s | https://www.google.com/url?sa=i&url=https%3A%2F%2Fwww.tritool.com%2Fproduct-catalog%2F204b-dc&psig=AOvVaw1W5ro2s63rgb-JT-rtoJ1m&ust=1763122826517000&source=images&cd=vfe&opi=89978449&ved=0CBgQjhxqFwoTCLichteO75ADFQAAAAAdAAAAABAE | Yes | No | - Pipe/Tube Size Range (ID Mount): 0.610" - 4.500" (15.5 mm - 114.3 mm) - Mandrel Options (ID Mounting): * Reduced Diameter: 0.610" - 1.000" (15.5 mm - 25.4 mm) * Reduced Diameter: 1.000" - 1.250" (25.4 mm - 31.8 mm) * Standard Mandrel: 1.250" - 4.330" (31.8 mm - 110.0 mm) - Maximum OD Machining: * 2.625" with 2.625" head option (66.8 mm) * 4.500" with 4.000" head option (114.3 mm) - Counterboring Range: 1.500" - 4.330" (38.1 mm - 110.2 mm) - ID Chamfering Range: 1.600" - 4.190" (40.6 mm - 106.4 mm) - Wall Thickness Capability: 0.531" (13.5 mm) maximum - Axial Feed Travel: 1.500" (38.1 mm) - Feed Rate: 0.100" per revolution (2.5 mm) - Weight: 18 lbs (8.2 kg) - Cutting Head Tool Bit Slots: 3 - Rotating Head Diameter Options: * 2.625" head (66.8 mm) * 4.000" head (101.6 mm) - Overall Dimensions: * Height Over Motor: 19.880" (505.0 mm) * Machine Width: 4.000" (101.6 mm) * Length Over Machine: 16.420" (417.1 mm) - Battery System: 18VDC rechargeable lithium-ion cordless motor - Charging Options: * 110V AC battery charger (included) * 220V AC battery charger (included) - High/Low Gear Selector: Adjustable cutting speed for material optimization - Safety Features: Trigger guard prevents accidental starts during transport - Runtime: Extends to 1/4" wall on stainless steel at 2" pipe size - Mounting Range: Self-squaring mandrel accepts 0.688" up to 4" pipes | https://www.tritool.com/product-catalog/204b-dc? | Not Found | Revolutionary cordless beveling with 18VDC power for ultimate field freedom | The 204B-DC eliminates the traditional limitations of field pipe beveling. No air compressor required. No extension cord runs. No hose tangles. Just grab the machine, charge the battery, and head to the work site with complete operational independence. The high/low gear selector lets operators dial in the perfect cutting speed for each material and wall thickness, optimizing cut quality and battery efficiency. Whether preparing pipes for orbital welding, inline beveling, or off-site fabrication, the 204B-DC represents the future of portable pipe preparation technology. | - Cordless 18VDC motor eliminates air hose and electrical extension cord requirements - High/low gear selector optimizes cutting speed for specific materials - Included with both 110V and 220V battery charger options | - Same three tool bit slot versatility as the pneumatic 204B model - Safety trigger guard prevents accidental operation during transport - Self-squaring mandrel handles 0.688" to 4" pipe sizes | Why go cordless? Battery-powered tools reduce job site complexity, improve operator safety, and provide total flexibility for remote locations. The 204B-DC brings professional beveling capability to any work environment, any time. | - Block 1: Complete Portability Subheader: No Hoses, No Cords, No Limits Description: 18VDC cordless operation frees crews from compressor dependency and electrical infrastructure, enabling work anywhere on any job site - Block 2: Versatile Power Control Subheader: High/Low Gear Adjustment Description: Select cutting speed based on material type and wall thickness for optimal efficiency, surface finish, and battery runtime - Block 3: Global Readiness Subheader: Dual Charging Options Description: Includes both 110V and 220V battery chargers to accommodate diverse site power configurations and international operations - Block 4: Proven Performance Subheader: Industry-Trusted Platform Description: Built on the legendary 204B foundation with added cordless convenienceâ€”same precision, same reliability, now with modern freedom | - Q1: How long does the 18VDC battery last on a single charge? A1: Battery runtime varies based on material, wall thickness, and cutting conditions. The cordless system is optimized to handle up to 1/4" wall on stainless steel at 2" pipe size before requiring a recharge. - Q2: Can I interchange batteries with other tools? A2: The 204B-DC uses standard 18VDC Metabo/Tri Tool compatible batteries. Consult Tri Tool support for battery compatibility with other cordless tools in your fleet. - Q3: What charging options do I have? A3: Two charging solutions are included: 110V AC battery charger for North American sites and 220V AC battery charger for international operations, providing flexibility across global job sites. - Q4: Is the cordless 204B-DC as powerful as the pneumatic model? A4: Yes. The cordless system delivers equivalent cutting performance with optimized motor efficiency. The high/low gear selector allows operators to match power delivery to specific cutting requirements. - Q5: How do I maintain the battery? A5: Modern lithium-ion batteries require minimal maintenance. Store in a cool, dry location when not in use. Follow charging guidelines in the operator manual for optimal battery lifespan. | Upgrade to Cordless Beveling Today | Experience cordless flexibility with the 204B-DC Beveller, ideal for .610" to 4.500" pipe applications. Contact our team for pricing, availability, and battery options. | Order Now
207A CABLE EXTENSION 75FT | ARC MACHINES INC. | 2463 | C207E75 | The "207A Cable Extension 75 FT" appears to be a long-extension cable (75 feet) used for extending signal or power wiring in industrial setups. While a precise match wasn't found in the specific catalogue, 75-foot extension cables are common in equipment setups to enable flexible positioning of tools or control units. | - 75-foot cable length allows weld head positioning far from power supply for enhanced job site flexibility - heavy-duty industrial-grade construction withstands harsh field conditions, vibration, and repeated handling - Professional connector systems ensure secure, reliable connections with minimal signal loss over extended distances - Compatible with Tri tool orbital welding and beveling equipment systems for seamless integration - Supports both rotation control and arc voltage control signal transmission for Complete system functionality | https://m.media-amazon.com/images/I/61ZP8xB6xaL._AC_UF1000,1000_QL80_.jpg | https://www.google.com/url?sa=i&url=https%3A%2F%2Fwww.amazon.com%2FYuecoom-Replacement-Rectangular-Accessories-Uninterrupted%2Fdp%2FB0D6GL7SBQ&psig=AOvVaw06DewY9DLrzFVNaNcG-ZUZ&ust=1763122901405000&source=images&cd=vfe&opi=89978449&ved=0CBgQjhxqFwoTCMDQuYqP75ADFQAAAAAdAAAAABAE | No | No | - Cable Length: 75 feet (22.86 meters) - Cable Type: Industrial-grade multi-conductor weld head extension cable - Conductor Composition: Copper wire with heavy insulation for durability - Connector Type: Professional twist-lock style connectors for secure attachment - Voltage Rating: Suitable for standard orbital welding system voltage levels - Signal Transmission: Supports rotation control, arc voltage control, and torch oscillation signals - Temperature Rating: Designed for -20Â°C to +60Â°C operational range - Jacket Material: Oil-resistant, weather-resistant synthetic rubber - Packaging: Neatly coiled for transport and storage - Weight: Approximately 35-40 lbs (includes protective coil wrapping) - Compatibility: Works with Tri Tool 200 series beveling equipment and orbital welding systems - Optional Features: Available with protective outer wrap and carrying bag for field transport - Connector Interface: Male/female twist-lock design for quick connect/disconnect operation |  | Not Found | Extended reach for orbital welding and beveling systems up to 75 feet | The 207A cable extension removes distance limitations from weld head positioning. Whether preparing large-diameter pipes for orbital welds, accessing confined spaces within vessel fabrication, or coordinating multiple work stations across an extended job site, the 75-foot extension provides the reach operators need. Professional-grade connectors maintain signal integrity across the entire distance, ensuring reliable rotation control, arc voltage adjustments, and torch oscillation commands. The heavy-duty construction resists damage from repeated coiling, field handling, and harsh environmental conditions, making it a trusted accessory for mission-critical welding and beveling operations. | - 75-foot reach eliminates proximity constraints between power supply and weld head - industrial-grade Multi-conductor cable maintains signal integrity over extended distances - Twist-lock connectors provide secure, reliable connections in field environments | - Compatible with Tri tool orbital welding and beveling system platforms - Oil and weather-resistant jacket protects against harsh job site conditions - Supports Complete signal transmission for all system functions | Why extend your reach? Extended cable systems increase operational flexibility, reduce power supply relocation requirements, and enable access to confined or remote weld locations. The 207A delivers professional-grade performance across the full 75-foot span. | - Block 1: Extended Positioning Flexibility Subheader: 75 Feet of Separation Distance Description: Position weld heads far from power supply for large assemblies, confined spaces, and multi-station fabrication operations - Block 2: Signal Integrity Subheader: Professional-Grade Connectors Description: Twist-lock connections and multi-conductor design maintain complete signal fidelity from rotation control to arc voltage commands - Block 3: Rugged Construction Subheader: Built for the Field Description: Oil-resistant, weather-resistant jacket and heavy-duty conductors withstand job site handling, vibration, and environmental extremes - Block 4: System Integration Subheader: Seamless Compatibility Description: Works with all Tri Tool 200 series beveling equipment and orbital welding systems for complete operational flexibility | - Q1: Is the 207A cable compatible with all Tri Tool systems? A1: The 207A extension cable is compatible with Tri Tool orbital welding and 200 series beveling equipment. Verify your specific system model for compatibility, and contact Tri Tool support for applications outside these platforms. - Q2: What's the maximum distance I can extend the weld head from the power supply? A2: The 207A provides a 75-foot extension distance. For applications requiring longer reach, contact Tri Tool about custom cable assemblies or multiple extension configurations. - Q3: Does the extension cable support all control functions? A3: Yes. The multi-conductor cable transmission supports rotation control, arc voltage control, torch oscillation, and all standard orbital system functions across the full 75-foot length. - Q4: How durable is the cable jacket? A4: The 207A uses oil-resistant, weather-resistant synthetic rubber jacket rated for industrial field service. It's designed to withstand harsh environments, chemical exposure, and repeated handling without degradation. - Q5: Can I coil the cable for storage or is there a preferred method? A5: The cable includes protective coil wrapping for transport and storage. Proper coiling reduces connector stress and extends cable lifespan. Follow the included coiling guidelines for optimal storage. | Order 207A Extension Cable for Your Tri Tool System | Extend your system’s reach with the 207A Cable Extension, offering 75 feet of reliable connectivity. Inquire today for availability, pricing, and custom lengths. | Buy Extension Cable
208B BEVELMASTER (2.000" - 8.625") | TRI-TOOL | 10214 | M208BAIR-R | The Tri Tool 208B BEVELMASTER is a rugged portable ID-mount beveling machine capable of facing, counterboring and beveling pipe/ tube with IDs from roughly 2.000" up to 8.625". It includes adjustable torque keys to reduce vibration and deliver smoother cuts, and supports air, electric or hydraulic drive options. | - Three tool bit slots enabling simultaneous facing, counterboring, and beveling operations for maximum job site efficiency - 3HP motor with powerful gear drive delivers maximum cutting force with minimal vibration for precision chatter-free weld preps - Adjustable torque key feature compensates for tool wear and prevents slop and radial play that causes tool bit chatter - Self-centering, self-squaring mandrel system with multiple configurations handles pipes from 2" to 8.625" diameter - In-line feed mechanism with 2.000" axial feed travel provides positive tool depth control and smooth cutting action | https://www.tritool.com/files/productcatalog/products/11/images/208.png | https://www.google.com/url?sa=i&url=https%3A%2F%2Fwww.tritool.com%2Fproduct-catalog%2F208b&psig=AOvVaw2YI1oJBRTynbRbiysYe9TO&ust=1763123009661000&source=images&cd=vfe&opi=89978449&ved=0CBgQjhxqFwoTCIjI6aKP75ADFQAAAAAdAAAAABAE | Yes | Yes | - Pipe/Tube Size Range (ID Mount): 2.000" - 8.625" (50.8 mm - 219.0 mm) - Standard Mandrel Range: 1.630" - 8.870" (41.4 mm - 225.3 mm) - Optional 2" - XX Mandrel Range: 1.503" - 1.650" (38.1 mm - 41.9 mm) - Maximum OD Machining: 8.630" (219.2 mm) - Counterboring Range: 2.000" - 8.330" (50.8 mm - 211.6 mm) - ID Chamfering Range: 2.000" - 8.160" (50.8 mm - 206.8 mm) - Maximum Wall Thickness: * Air Motor: 0.875" (22.2 mm) * Electric Motor: 0.438" (11.1 mm) * Hydraulic Motor: 0.875" (22.2 mm) - Axial Feed Travel: 2.000" (50.8 mm) - Feed Rate: 0.083" per revolution (2.1 mm) - Weight by Motor Type: * Air Motor: 56 lbs (25.4 kg) * Electric Motor: 63 lbs (28.6 kg) * Hydraulic Motor: 75 lbs (34.0 kg) - Cutting Head Tool Bit Slots: 3 - Rotating Head Diameter: 9.160" (232.7 mm) - Overall Dimensions: * Height Over Motor: 28.130" (714.5 mm) * Machine Width: 10.130" (257.3 mm) * Length Over Machine: 17.950" (455.9 mm) - Motor Options: * Pneumatic air motor (85 cfm at 90 psi / 40.1 L/s at 621 kPa) * 110V electric motor (20A at 115V 50/60Hz) * 220V electric motor (10A at 230V 50/60Hz) * Hydraulic motor (3-15 gpm at 1500 psi or 15-20 gpm at 1000 psi) - Optional Accessories: * Flange facing kit * Elbow mandrel (1.630" - 8.40" ID range) * Miter mandrel (3.82" - 8.43" ID range) * Sleeve mandrel for thin-wall applications * Out-of-round tracker for deformed pipe * ID tracking module kit * Dial indicator kit * Lathe stand assembly * Stainless steel jaw block kit | https://www.manualslib.com/manual/3644987/Tri-Tool-Bevelmaster-208b.html? | Tri Tool Technologies Limited Warranty: all products are warranted free from defects in materials and workmanship under normal use for 3 years from date of shipment, except welding & non-standard products (1 year). (ManualsLib) Also, the 208B manual notes: motor warranty void if used without a proper filter/regulator/lubricator (FRL); damage from contaminated air or lack of lubrication voids the warranty. (Systemtools) | Heavy-duty beveling for 2" to 8.625" diameter pipes with simultaneous multi-operation capability | The Model 208B represents the evolution of portable pipe beveling technology, delivering powerful 3HP performance in a machine weighing under 75 lbs. The inline feed configuration and powerful gear drive system produce minimal vibration and drag, resulting in precision chatter-free weld preps that exceed industry standards for orbital welding applications. The adjustable torque key system compensates for tool wear throughout the cutting cycle, maintaining cut quality and edge sharpness. Multiple motor options (pneumatic, electric 110V/220V, or hydraulic) and optional mandrel configurations (standard, elbow, miter, and sleeve) make the 208B the most versatile solution for diverse pipe sizes and materials from mild steel through exotic alloys. | - Handles 2" to 8.625" diameter pipes with 0.875" maximum wall thickness - Three tool bit slots for facing, counterboring, and beveling in single setup - Adjustable torque keys prevent vibration and compensate for tool wear | - Available with pneumatic, electric, or hydraulic motor options - Weighs 56-75 lbs depending on motor for excellent portability - Optional accessories include elbow, miter, and sleeve mandrels for specialized applications | Why choose the 208B for larger diameter pipes? The 208B extends your beveling capability to medium and large diameter applications while maintaining the portability and precision of the Bevelmaster line. The powerful 3HP motor delivers professional-grade results on mission-critical orbital welding projects. | - Block 1: Versatile Pipe Range Subheader: 2" to 8.625" Diameter Capability Description: Handle mid-range and large-diameter pipes with powerful 3HP motor and extended machine frame accommodating various sizes - Block 2: Multi-Motor Flexibility Subheader: Pneumatic, Electric, or Hydraulic Options Description: Choose the motor configuration that matches your site infrastructure and operational requirements for maximum productivity - Block 3: Advanced Mandrel Systems Subheader: Standard, Elbow, Miter, and Sleeve Options Description: Specialized mandrel configurations handle standard pipes, elbows, miters, thin-wall applications, and deformed pipe with precision alignment - Block 4: Professional-Grade Results Subheader: Adjustable Torque Keys & Inline Feed Description: Compensation for tool wear and powerful gear drive deliver chatter-free, precision weld preps meeting orbital welding specifications | - Q1: What's the difference between the 204B and 208B models? A1: The 208B handles larger diameter pipes (2" to 8.625") and heavier wall thicknesses (up to 0.875") compared to the 204B (0.610" to 4.500"). The 208B features a more powerful 3HP motor and optional additional mandrel configurations for greater versatility. - Q2: Which motor option should I choose for field work? A2: For maximum portability and no compressor dependency, select the electric motor option. For sites with existing compressed air systems, the pneumatic motor works well. Hydraulic options suit applications requiring highest power or existing hydraulic infrastructure. - Q3: Can the 208B perform facing and beveling simultaneously? A3: Yes. The three tool bit slots allow simultaneous facing, counterboring, and beveling in a single machine setup, eliminating repositioning time and improving precision consistency. - Q4: What optional mandrels are available for special applications? A4: The 208B supports elbow mandrels (1.630" - 8.40" ID), miter mandrels (3.82" - 8.43" ID), and thin-wall sleeve mandrels. Optional flange facing kits and out-of-round trackers provide additional specialized capabilities. - Q5: How does the adjustable torque key system work? A5: The torque key design compensates for tool wear as cutting progresses, preventing the slop and vibration that causes chatter. As the tool wears, the system automatically maintains optimal clamping force for consistent cut quality. | Lease or Purchase the 208B Bevelmaster | Maximize beveling efficiency on 2.000" to 8.625" pipes with the 208B BevelMaster. Contact our experts for rental, purchase, or application-specific guidance. | Get Pricing & Configure System
208B BEVELMASTER AM (2.000" - 8.625") | TRI-TOOL | 10211 | M208BAIR-S | This variant, the "AM" of the 208B BEVELMASTER, denotes a specific drive or mounting option (for example "Air Motor" version) for the same machine range of 2.000" to 8.625". It retains the same beveling, facing and counterboring capabilities but may fit a different power supply or application environment. | - Portable ID mount machine tool for beveling, facing and counterboring 2" to 8" pipe - 3HP motor with heavy-duty roller bearings for powerful, reliable operation - Adjustable torque key adjustment on mandrel prevents backlash and vibration for smoother cutting - Full viewing of machining operations allows simultaneous facing, beveling and counterboring - Lightweight at 56 lbs (25.4 kg), easily handled by one operator | https://www.tritool.com/product-catalog/208b | https://www.tritool.com/product-catalog/208b | No | No | - Pipe Size Range: 2.000" - 8.625" (50.8 mm - 219.0 mm) - Wall Thickness (max): 0.875" (22.2 mm) Air; 0.438" (11.1 mm) Electric; 0.875" (22.2 mm) Hydraulic - ID Mounting Range: 1.503" - 1.650" (38.1 mm - 41.9 mm) with 2" - XX Mandrel; 1.630" - 8.870" (41.4 mm - 225.3 mm) Standard Mandrel - OD Machining (max): 8.630" (219.2 mm) - Counterboring Range: 2.000" - 8.330" (50.8 mm - 211.6 mm) - ID Chamfering Range: 2.000" - 8.160" (50.8 mm - 8.160 mm) - Axial Feed Travel: 2.000" (50.8 mm) - Feed Rate (per revolution): 0.083" (2.1 mm) - Weight w/ Air Motor: 56 lbs (25.4 kg); w/ Electric Motor: 63 lbs (28.6 kg); w/ Hydraulic Motor: 75 lbs (34.0 kg) - Cutting Head Toolbit Slots: 3 - Rotating Head Diameter: 9.160" (232.7 mm) - Height over Motor: 28.130" (714.5 mm) - Machine Width: 10.130" (257.3 mm) - Length over Machine: 17.950" (455.9 mm) - Minimum Air Power Requirement: 85 cfm at 90 psi (40.1 L/s at 621 kPa) - Minimum Electric Power: 20A @ 115V-50/60hz or 10A @ 230V-50/60hz - Hydraulic Power: 3 gpm - 15 gpm @ 1500 psi or 15 gpm - 20 gpm @ 1000 psi |  | Not Found | Precision Portable Pipe Beveling Solution | The 208B BEVELMASTER is designed for field and shop applications requiring high-precision weld end preparation. Its lightweight portable design and adjustable torque features make it ideal for consistent, quality beveling results on pipes from 2" to 8" diameter. The machine accommodates multiple drive options (pneumatic, electric, or hydraulic) for maximum flexibility. | - Lightweight and portable design (56-75 lbs depending on motor) - Adjustable torque keys compensate for wear - Three tool slots for simultaneous facing, beveling, and counterboring - Full viewing capability of machining operations | - Multiple drive options: Pneumatic, 110V, 220V, or Hydraulic - Optional accessories: Flange facer kit, elbow mandrel, sleeve mandrel, ID tracking module - Proven double enveloping worm gear design - Industry standard for portable pipe beveling | Why Choose the 208B BEVELMASTER? The 208B offers superior portability and precision for on-site and in-shop weld prep work. Its proven design delivers reliable, repeatable results while remaining easy to transport and operate. | - Block 1: Portable Design Subheader: Field-Ready Equipment Description: Weighing only 56-75 lbs depending on motor type, the 208B is easily transported to job sites while maintaining heavy-duty cutting performance. - Block 2: Multi-Function Capability Subheader: Simultaneous Operations Description: Three tool holders enable facing, beveling, and counterboring in a single setup, reducing preparation time and improving efficiency. - Block 3: Precision Engineering Subheader: Adjustable Torque System Description: Compensating torque keys maintain consistent cutting quality throughout the tool's operational life, even as components wear. - Block 4: Drive Flexibility Subheader: Multiple Power Options Description: Available with pneumatic, electric (110V or 220V), or hydraulic drive motors to match your workshop or field setup. | - Q1: What pipe sizes can the 208B machine? A1: The 208B handles pipes from 2" to 8" in diameter with wall thickness up to 0.875" for air and hydraulic drives, and 0.438" for electric drive. - Q2: Can the 208B perform multiple operations at once? A2: Yes, the three tool slots allow simultaneous facing, beveling, and counterboring, improving productivity and consistency. - Q3: Is the 208B portable for field work? A3: Absolutely. At 56-75 lbs depending on motor type, the 208B is designed to be transported to job sites and used for on-site weld preparation. - Q4: What drive options are available? A4: The 208B is available with pneumatic, 110V electric, 220V electric, or hydraulic drive motors to suit different workshop environments. - Q5: What optional accessories are available? A5: Available options include flange facer kit, elbow mandrel kit for short perch applications, sleeve mandrel for thin wall pipes, and ID tracking modules. | Get Your 208B BEVELMASTER Today | Optimize automated beveling with the 208B BevelMaster AM for 2.000" to 8.625" pipes. Reach out for availability, pricing, and workflow integration options. | Request a Quote
212B BEVELMASTER AIR | TRI-TOOL | 5179 | 212B | The 212B BEVELMASTER AIR appears to be another model in the Tri Tool BEVELMASTER series tailored for air-motor drive (pneumatic) only. It is a portable ID-mount beveling machine designed for beveling, facing and counterboring with all-air drive for environments where electricity may not be ideal. | - Air-powered portable ID mount machine tool for 4" to 12" pipe applications - Only 0.75" (19.1mm) bore length required for mounting in elbows and weld neck flanges - Lightweight and easy to assemble design - Can be used in EX-Zone applications - Adjustable ID system with full support pad and flange facer options available | https://encrypted-tbn0.gstatic.com/images?q=tbn:ANd9GcSriwuv1x8uYvG1ET0uOCQ0Va_fnr6v6dJpMQ&s | https://www.google.com/url?sa=i&url=https%3A%2F%2Fisurplus.com.au%2Fproduct%2Ftritool-212b%2F%3Fsrsltid%3DAfmBOoocPaLOvMJmLT9nCQeQmGHLMBi4XhPlmmNxU5B_TN7uPDRBL69e&psig=AOvVaw35plWZSamJsU1C0XGKd3Z6&ust=1763123090861000&source=images&cd=vfe&opi=89978449&ved=0CBgQjhxqFwoTCPDa_9GP75ADFQAAAAAdAAAAABAL | Yes | Yes | - Pipe Size Range: 4" - 12" (101.6 mm - 304.8 mm) - Absolute Minimum ID: 3.44" (87.4 mm) - Absolute Maximum OD: 24" (609.6 mm) when connected with single point unit - Air Supply: 7 bar dry air (to be used with lubricator) - Inlet Coupling: 1/2" coupling for motor - Functions: Portable ID mount machine tool for beveling, facing, counterboring, and weld preparation - Weight: 51 kg (112.4 lbs) - Dimensions: L 920 mm, W 670 mm, H 420 mm - EX-Zone Compatible: Yes - Can be supplied with Full Support Pad, Flange Facer, and Single Point Unit (sold separately) |  | According to the 212B manual: “Disassembly of the Model 212B BEVELMASTER™ will void the warranty, except when performed by a Tri Tool‑designated repair technician.” Also, use of a FRL (filter/regulator/lubricator) is required — improper lubrication or contaminated air voids motor warranty. However, I did not find a clearly stated warranty duration (e.g., years) in that manual. | Specialized Solution for Tight-Space Weld Prep | The 212B BEVELMASTER AIR is engineered for applications where traditional beveling equipment cannot fit. With only 0.75" bore length requirement, it excels in elbow and weld neck flange applications. The air-powered design provides reliable, consistent performance in tight spaces without requiring electrical infrastructure. | - Minimal bore length requirement (0.75") - Air-powered for simplicity and reliability - Lightweight and portable construction - EX-Zone rated for hazardous environments | - Adjustable ID system for flexibility - Optional support pad and flange facer kits - Easy assembly and operation - Ideal for field welding operations | Why Choose the 212B BEVELMASTER AIR? When space is limited, the 212B delivers precise weld prep in tight-fitting applications. Its compact design and air-powered simplicity make it the preferred choice for elbow and flange work. | - Block 1: Space-Saving Design Subheader: Fits Where Others Can't Description: With only 0.75" mounting length, the 212B easily fits into tight bore spaces that would be impossible for standard equipment. - Block 2: Air-Powered Reliability Subheader: Simple, Effective Operation Description: Pneumatic drive eliminates electrical concerns and provides consistent, reliable power for precision cutting. - Block 3: Specialized Applications Subheader: Elbow and Flange Mastery Description: Purpose-built for weld neck flanges and elbows, delivering professional-grade preparation in confined spaces. - Block 4: Portable Field Solution Subheader: Lightweight and Easy to Deploy Description: At just over 50 kg, the 212B is easily transported to remote locations and field welding operations. | - Q1: What makes the 212B different from other BEVELMASTER models? A1: The 212B requires only 0.75" bore length, making it ideal for tight-space applications like elbows and weld neck flanges where traditional tools won't fit. - Q2: What pipe sizes does the 212B handle? A2: The 212B is designed for 4" to 12" pipe, with a minimum ID of 3.44" and maximum OD of 24" when using optional single point extensions. - Q3: Can the 212B be used in hazardous areas? A3: Yes, the 212B is EX-Zone rated, making it suitable for use in explosive atmospheres with proper precautions. - Q4: What power supply does the 212B require? A4: The 212B is air-powered and requires 7 bar dry air supply with a 1/2" coupling inlet for the motor. - Q5: What optional accessories are available? A5: Optional kits include Full Support Pad, Flange Facer, and Single Point Unit for extended capabilities. | Order Your 212B BEVELMASTER AIR | Enhance pipe beveling with the 212B BevelMaster Air, providing consistent pneumatic performance. Contact our team for pricing, availability, and custom configurations. | Request Information
212B/214B ID TRACKING MODULE | TRI-TOOL | 7499 | 05-0182TTP | The "212B/214B ID Tracking Module" is an optional accessory module for the 212B or 214B BEVELMASTER machines that enables the machine to track internal pipe ID for beveling in pipes that may be out of round or have ID variations. It enhances precision and helps maintain concentric alignment during machining. | - Out-of-roundness tracking system for 212B and 214B BEVELMASTER models - Ensures uniform weld prep on non-round and out-of-tolerance piping - Automatic diameter compensation for consistent bevel quality - Easy installation and integration with existing BEVELMASTER systems - Improves weld quality by maintaining precise tool geometry | https://www.tritool.com/files/productcatalog/products/12/images/214b-flange-facing.png | https://www.google.com/url?sa=i&url=https%3A%2F%2Fwww.tritool.com%2Fproduct-catalog%2F214b&psig=AOvVaw09dyQA0W1ArwTKdF5clwdw&ust=1763123142821000&source=images&cd=vfe&opi=89978449&ved=0CBgQjhxqFwoTCJD76fSP75ADFQAAAAAdAAAAABAE | Yes | Yes | - Compatibility: Model 212B BEVELMASTER and Model 214B BEVELMASTER - Minimum ID Tracking: 4.49" (114 mm) - Function: Tracks out-of-roundness on tubes and pipes - Application: Ensures uniformity in weld end preparation - Installation: Bolt-on accessory for quick installation - Operation: Automatic compensation for pipe diameter variations - Manual Reference: Manual 92-1504 for Model 214B ID Tracking Module | https://shop.bannerindustries.com/customer/bainne/specpages/tritool_200series_pipebevelingequipment_catalog.pdf? | Not Found | Precision Tracking for Perfect Bevels | The ID Tracking Module transforms standard beveling into precision weld prep by monitoring and compensating for pipe out-of-roundness. This technology ensures that even pipes with diameter variations receive perfectly uniform bevels, improving weld quality and reducing rework. | - Tracks out-of-roundness automatically - Maintains consistent bevel geometry - Easy bolt-on installation - Works with 212B and 214B models | - Improves overall weld quality - Reduces rework and scrap - Professional-grade accuracy - Increases productivity | Why Add ID Tracking? Out-of-round pipes are inevitable in field work. The ID Tracking Module ensures your bevels stay perfect regardless of pipe variation. | - Block 1: Automatic Compensation Subheader: Smart Tracking Technology Description: Continuously monitors pipe diameter and adjusts tool position automatically to maintain perfect bevel geometry. - Block 2: Quality Assurance Subheader: Consistent Results Description: Eliminates variables caused by non-standard pipe geometry, ensuring every weld prep meets specifications. - Block 3: Easy Integration Subheader: Bolt-On Installation Description: Simply attaches to existing 212B or 214B systems without requiring modifications or complex setup. - Block 4: Cost Savings Subheader: Reduce Rework Description: Fewer beveling errors mean less rework and scrap, improving your bottom line. | - Q1: What is the ID Tracking Module and how does it work? A1: The ID Tracking Module automatically monitors pipe diameter and compensates for out-of-roundness, ensuring consistent bevels on non-standard or worn pipes. - Q2: Which BEVELMASTER models are compatible? A2: The ID Tracking Module is designed for both 212B and 214B BEVELMASTER systems. - Q3: What is the minimum ID the tracker can monitor? A3: The ID Tracking Module is designed for pipes with a minimum ID of 4.49" (114 mm). - Q4: How does it improve weld quality? A4: By automatically tracking and compensating for pipe diameter variations, it maintains perfect bevel geometry, resulting in better weld quality and fewer rejections. - Q5: Is installation complicated? A5: No, the ID Tracking Module is a bolt-on accessory that installs quickly without requiring modifications to your BEVELMASTER system. | Add ID Tracking to Your System | Improve accuracy in beveling with the 212B/214B ID Tracking Module. Get in touch for availability, installation guidance, and pricing information. | Learn More
214B BEVELMASTER AIR | TRI-TOOL | 3246 | M214B | The 214B BEVELMASTER AIR is a version of the Tri Tool 214B machine optimized for air-motor drive. The base 214B covers ID ranges from 3.310" to 14.000" and supports facing, beveling and counterboring. With the "AIR" designation, this unit is configured for pneumatic drive, making it well-suited for industrial field work where compressed-air tools are preferred. | - Portable ID mount machine tool for 4" to 14" pipe with air drive - Wide 10" working size range with single standard mandrel - Open design tool holders provide full viewing of machining operations - Simultaneous facing, beveling and counterboring capability - Torque key adjustment prevents backlash and vibration for smooth cutting - Double enveloping worm gear set for maximum strength and durability | https://store.tritool.com/cdn/shop/products/214b.png?v=1632851122 | https://www.google.com/url?sa=i&url=https%3A%2F%2Fstore.tritool.com%2Fproducts%2F214b-bevelmaster%25E2%2584%25A2%3Fsrsltid%3DAfmBOoqfWKHOYHcDdpENAgVDhv6cNhjFG90VXrt7BUCFuMeniWVRiXu8&psig=AOvVaw3msmGJ0OKE8gqHOJnS5zoR&ust=1763123214856000&source=images&cd=vfe&opi=89978449&ved=0CBgQjhxqFwoTCMitoomQ75ADFQAAAAAdAAAAABAE | Yes | Yes | - Pipe Size Range: 4.0" - 14.0" (114.3 mm - 355.6 mm) - Wall Thickness (max): 1.406" (35.7 mm) Air; 1.320" (33.5 mm) Electric; 1.320" (33.5 mm) Hydraulic - ID Mounting Range (Standard Mandrel): 3.310" - 13.688" (84.0 mm - 347.6 mm) - OD Machining (max): 14.000" (355.6 mm) - Counterboring Range: 3.328" - 14.000" (84.6 mm - 355.6 mm) - ID Chamfering Range: 3.328" - 14.000" (113.3 mm - 355.6 mm) - Axial Feed Travel: 2.000" (50.8 mm) - Feed Rate (per revolution): 0.083" (2.1 mm) - Weight w/ Air Motor: 80 lbs (36.4 kg); w/ Electric Motor: 87 lbs (39.5 kg); w/ Hydraulic Motor: 100 lbs (45.5 kg) - Cutting Head Toolbit Slots: 3 - Rotating Head Diameter: 15.350" (389.9 mm) - Height over Motor: 31.000" (787.4 mm) - Machine Width: 10.600" (269.3 mm) - Length over Machine: 21.250" (539.8 mm) - Minimum Air Power Requirement: 85 cfm at 90 psi (40.1 L/s at 621 kPa) - Minimum Electric Power: 20A @ 115V-50/60hz or 10A @ 230V-50/60hz - Hydraulic Power: 3 gpm - 15 gpm @ 1500 psi or 15 gpm - 20 gpm @ 1000 psi | https://www.tritool.com/product-catalog/214b? | The 214B BevelMASTER operation manual states: “LIMITED WARRANTY: All products manufactured by Seller are warranted to be free from defects in materials and workmanship under normal use … three years from the date of shipment” (except certain non‑standard products). | Heavy-Duty Beveling for Larger Pipes | The 214B BEVELMASTER is engineered for production environments requiring reliable, high-quality weld end preparation on larger diameter pipes. With a 10-inch working range and powerful air-driven capability, the 214B delivers consistent results on pipes from 4" to 14". It's designed for durability and precision in demanding applications. | - 10-inch working range with single mandrel - Handles pipes 4" to 14" diameter - Heavy-duty worm gear construction - Open design for full viewing of operations | - Simultaneous facing, beveling, and counterboring - Air, electric, or hydraulic drive options - Torque key adjustment prevents wear effects - Industry standard reliability and performance | Why Choose the 214B BEVELMASTER? When you need professional-grade beveling on medium to large diameter pipes, the 214B delivers. Its proven design, wide working range, and multiple drive options make it ideal for busy production environments. | - Block 1: Extended Working Range Subheader: Single Mandrel Versatility Description: With a 10-inch working range, the 214B handles pipes from 4" to 14" with just one standard mandrel, reducing setup time. - Block 2: Superior Durability Subheader: Double Enveloping Gear Description: Heavy-duty worm gear construction provides maximum strength and machine life, even under continuous use. - Block 3: Production Efficiency Subheader: Multi-Function Operation Description: Perform facing, beveling, and counterboring simultaneously in one setup, maximizing productivity. - Block 4: Drive Flexibility Subheader: Choose Your Power Source Description: Available with pneumatic, electric (110V/220V), or hydraulic drive to match your workshop configuration. | - Q1: What is the pipe size range for the 214B? A1: The 214B handles pipes from 4" to 14" in diameter, with wall thickness up to 1.406" for pneumatic drive. - Q2: Can the 214B perform multiple operations simultaneously? A2: Yes, the three tool slots enable simultaneous facing, beveling, and counterboring in a single pass. - Q3: What drive options are available for the 214B? A3: The 214B is available with pneumatic, 110V electric, 220V electric, or hydraulic drive motors. - Q4: How much working range does the 214B provide? A4: The 214B provides a 10-inch working range with its standard mandrel, reducing the need for accessory mandrels. - Q5: What optional accessories enhance the 214B? A5: Optional kits include Single Point for extended range, ID Tracking Module, Flange Facer, Elbow Mandrel, Miter Mandrel, and Sleeve Mandrel options. | Invest in 214B BEVELMASTER Excellence | Achieve precise air-powered beveling with the 214B BevelMaster Air. Contact our team for purchase options, rentals, and application support. | Get a Quote
214B SLEEV MDRL KIT SCH 5/10 , 4"-14"P | TRI-TOOL | 7497 | 05-0665TTP | The "214B Sleeve Mandrel Kit SCH 5/10, 4"-14" P" is an accessory kit for the 214B machine which allows it to handle thin-wall pipe (Schedule 5 or 10) in the 4" to 14" diameter range via a "sleeve mandrel" configuration. The kit enables safe, accurate machining of thinner-wall pipe where standard mandrels might not provide good support. | - Non-marking sleeve mandrel design prevents distortion of thin-wall tubes - Compatible with 214B BEVELMASTER systems - Supports Schedule 5 and Schedule 10 pipes from 4" to 14" - Maintains pipe integrity during beveling operations - Enables precision work on delicate materials and applications - Includes all necessary components for easy installation | Not Found | Not Found | Yes | Yes | - Compatibility: Model 214B BEVELMASTER - Pipe Range: 4" to 14" (114.3 mm to 355.6 mm) - Schedule: Schedule 5 and Schedule 10 - Mandrel Type: Non-marking sleeve mandrel - Size Specific: Yes (specific mandrel for each pipe size) - Function: Supports thin-wall pipes while preventing distortion during beveling - Material: Hardened steel construction - Installation: Kit includes all necessary components - Manual Reference: Manual 92-1594 for installation and operation | https://masteralloy.com.sg/wp-content/uploads/2024/05/Tri-Tool-Technologies-Catalogue-2024-compressed.pdf? | Not Found | Precision Beveling for Thin-Wall Applications | The 214B Sleeve Mandrel Kit enables the BEVELMASTER to handle thin-wall and Schedule 5/10 pipes without marking or distorting the material. This specialized accessory is essential for industries requiring pristine pipe surfaces and precise geometry on delicate tubing applications. | - Non-marking mandrel design - Prevents pipe distortion - Schedule 5/10 pipe support - Size-specific mandrels included | - Perfect for thin-wall applications - Maintains material integrity - Professional-grade beveling - Easy kit installation | Why Use the Sleeve Mandrel Kit? Thin-wall pipes require special handling. The Sleeve Mandrel Kit ensures perfect bevels without marking or distorting your delicate tubing. | - Block 1: Material Protection Subheader: Non-Marking Design Description: The soft sleeve mandrel protects pipe surfaces, preventing marks and damage during beveling operations. - Block 2: Distortion Prevention Subheader: Gentle Support System Description: Specialized design maintains pipe geometry and prevents the deformation that can occur with standard mandrels. - Block 3: Thin-Wall Mastery Subheader: Schedule 5/10 Capability Description: Engineered specifically for Schedule 5 and 10 pipes where material protection is critical. - Block 4: Quality Assurance Subheader: Professional Results Description: Delivers pristine weld preparation on delicate tubing while maintaining exact specifications. | - Q1: What is the Sleeve Mandrel Kit designed for? A1: The kit is designed to bevel thin-wall pipes and Schedule 5/10 tubing without marking or distorting the material during preparation. - Q2: What pipe sizes does it support? A2: The Sleeve Mandrel Kit supports 4" to 14" Schedule 5 and Schedule 10 pipes with appropriate size-specific mandrels. - Q3: Does it prevent pipe distortion? A3: Yes, the non-marking sleeve design specifically prevents distortion that can occur with standard mandrels on thin-wall materials. - Q4: Is the kit easy to install? A4: Yes, the kit includes all necessary components for quick, straightforward installation on the 214B BEVELMASTER. - Q5: Which BEVELMASTER models are compatible? A5: The Sleeve Mandrel Kit is designed specifically for the Model 214B BEVELMASTER. | Order Your 214B Sleeve Mandrel Kit | Expand your beveling capabilities with the 214B Sleeve Modular Kit for Schedule 5/10, 4"-14" pipes. Inquire today for pricing, availability, and installation assistance. | Request Today
214BE HD ELECTRIC OPTIONAL CASE | TRI-TOOL | 7496 | 86-0339TTP | The "214BE HD Electric Optional Case" refers to a heavy-duty (HD) version of the 214B machine designated "E" for electric drive, packaged with an optional case for transport. It is an electric-drive configuration of the 214 series beveling machine offering the same beveling/facing/counterboring capabilities but powered electrically. | - Heavy-duty protective carrying case for 214B BEVELMASTER HD Electric - Rugged construction protects equipment from damage during transport - Sized specifically for 214B with Heavy Duty Electric motor - Easy handling with reinforced carrying handles - Stackable design for warehouse storage efficiency - Professional appearance suitable for client presentations | https://encrypted-tbn0.gstatic.com/images?q=tbn:ANd9GcRS35009DWAqha_k8--94CHqXLYbaQC299UmA&s | https://www.google.com/url?sa=i&url=https%3A%2F%2Fwww.altinkaya.com%2Fshop%2Fse-214-ip-67-plastic-heavy-duty-enclosure-4245&psig=AOvVaw15nYir8AOdqxu0UGtcvXtu&ust=1763123343356000&source=images&cd=vfe&opi=89978449&ved=0CBgQjhxqFwoTCLDsoMmQ75ADFQAAAAAdAAAAABAE | Yes | Yes | - Compatibility: Model 214B BEVELMASTER with Heavy Duty Electric Motor - Case Type: Optional carrying/storage case - Construction: Heavy-duty material (specific material type not specified in standard documentation) - Dimensions: Custom fitted for 214B HD Electric configuration - Weight Capacity: Designed to securely hold 214B HD Electric system (87+ lbs) - Features: Reinforced handles, protective padding, stackable design - Part Number: 86-0339 (standard 214B case); specific HD Electric variant may vary - Use: Equipment protection during transport and storage |  | Not Found | Professional Protection for Your Equipment Investment | The 214BE HD Electric Optional Case provides comprehensive protection for your BEVELMASTER investment. Whether you're transporting equipment between job sites or storing it long-term, this rugged case ensures your machine arrives in perfect working condition. | - Heavy-duty protective construction - Reinforced carrying Handles - Custom fitted design - Stackable for storage | - Secure equipment protection - Professional presentation - Easy handling - Long-term durability | Why Invest in a Protective Case? Protecting your BEVELMASTER during transport and storage helps ensure years of reliable service and maintains resale value. | - Block 1: Superior Protection Subheader: Heavy-Duty Construction Description: Rugged material and design protect your 214B HD Electric from bumps, moisture, and environmental damage. - Block 2: Easy Transportation Subheader: Reinforced Handles Description: Comfortable, reinforced handles make it easy to carry and move your beveling equipment safely. - Block 3: Professional Storage Subheader: Stackable Design Description: Space-efficient design allows multiple cases to be stacked, maximizing warehouse storage efficiency. - Block 4: Value Protection Subheader: Equipment Investment Description: Proper storage and transport protection maintains equipment condition and resale value. | - Q1: What equipment does this case fit? A1: The 214BE HD Electric Optional Case is specifically designed for the Model 214B BEVELMASTER with Heavy Duty Electric motor configuration. - Q2: Is the case easy to carry? A2: Yes, the case features reinforced carrying handles designed for easy transport of the heavy 214B HD Electric system. - Q3: Can cases be stacked for storage? A3: Yes, the case has a stackable design that allows multiple cases to be safely stacked for efficient warehouse organization. - Q4: What type of protection does it provide? A4: The case protects equipment from impacts, dust, moisture, and environmental exposure during transport and storage. - Q5: Is this case necessary? A5: While optional, the case is highly recommended to protect your equipment investment and ensure reliable operation over years of use. | Protect Your BEVELMASTER Investment | Protect and transport your 214BE HD Electric Beveller with the optional case. Contact our team for ordering, customization, and shipping details. | Add to Order
217P-CW COOLER | ARC MACHINES INC. | 10595 | 217P-CWR | The "217P-CW Cooler" is a cooling unit (CW = chilled water or coolant) associated with pipe beveling or a support system for a machining operation. While exact specs weren't found, it's a cooler unit used to keep motors or motor-assemblies at safe operating temperatures during heavy or continuous beveling operations. | - Compact stackable water cooler designed specifically for AMI 217P power supply - Heavy-duty pump and heat exchanger for efficient heat removal - Coolant flow-sensing capability with fault detection - Automatic weld sequence stop if coolant flow drops below safe levels - Independent stand-alone operation possible - Built-in circuit breaker protection for safety - Service cable and Ethernet extension options for remote head operation - Recommended use with de-ionized water and ethylene glycol mixture | https://m.media-amazon.com/images/I/71nOg2c8k4L._AC_UF350,350_QL80_.jpg | https://www.google.com/url?sa=i&url=https%3A%2F%2Fwww.amazon.com%2FRedragon-CC-2177-All-Black-Dual-Tower-Platform%2Fdp%2FB0D9R6PLMH&psig=AOvVaw3OE1RW_McZxZstmmctbwBl&ust=1763123391500000&source=images&cd=vfe&opi=89978449&ved=0CBgQjhxqFwoTCJDRudyQ75ADFQAAAAAdAAAAABAE | No | Yes | - Cooling Capacity: 400 BTU/hr (119.7 Watts/hr) - Reservoir Capacity: 1.1 gallons (4.16 L) - Maximum Coolant Flow Rate: 0.25 gpm (0.95 Lpm) - Pump Pressure: 60 psig (4.143 Bar) - Height: 14.00" H (355.6 mm) - Width: 22.75" W (577.9 mm) - Depth: 19.25" D (489.0 mm) - Weight (empty): Approximately 35-45 lbs (15.9-20.4 kg) - Weight (filled): Approximately 50-70 lbs (22.7-31.75 kg) - Maximum Vertical Lift: 30 ft (9.14 m) - Maximum Hose Length: 100 ft (30.4 m) using AMI's 1/4" tubing - Circulation Rate: 0.3 GPM (1.1 Lpm) - Input Power: 110/120 VAC, 50/60 Hz (supplied directly from 217P Power Supply) - Power Connection: Direct plug-in to 217P power supply - Built-in Circuit Breaker: Yes - Enclosure: Aluminum construction, IP21 rated - Stackable Design: Yes (mounts beneath 217P power supply) - Ambient Temperature Range: 32Â°F to 110Â°F (0Â°C to 45Â°C) - Recommended Coolant: De-ionized water with Ethylene Glycol mixture - Part Number: 13B170127-01 (AMI 217P Water Cooler) - Compatible Power Supplies: 217P - Compatible Weld Heads: All AMI water-cooled fusion weld heads - Cable Distance: Standard 25 ft, Maximum 100 ft |  | Not Found | Essential Cooling for Heavy-Duty Orbital Welding | The 217P-CW Water Cooler is engineered to maintain optimal performance during demanding orbital welding operations. Its intelligent flow-sensing capability protects your weld head by automatically stopping the weld sequence if cooling flow drops, preventing costly equipment damage. The compact, stackable design integrates seamlessly with the AMI 217P power supply. | - Flow sensor triggers automatic weld stop on low flow - Built-in circuit breaker protection - Stackable design saves bench space - 400 BTU/hr cooling capacity - Aluminum construction, IP21 rated | - Plugs directly into 217P for power - Can run as independent cooler if needed - Service cable and Ethernet extension options - Up to 100 ft hose capability - De-ionized water with glycol compatible | Why Use a Dedicated Cooling Unit? A dedicated water circulator keeps weld heads at stable operating temperatures during long cycles, extends head life, and prevents heat-related failuresâ€”especially for long duty cycles or thicker walls. | - Block 1: Compact Integration Subheader: Space-Saving Design Description: Stackable configuration with 217P power supply reduces footprint and keeps all cables organized and accessible. - Block 2: Intelligent Monitoring Subheader: Flow Sensing and Fault Detection Description: Real-time coolant flow monitoring with automatic fault reporting prevents weld head damage and ensures quality. - Block 3: Flexible Operation Subheader: Stand-Alone Capability Description: Can operate independently or integrated with power supply for maximum application flexibility. - Block 4: Extended Reach Subheader: Long-Distance Capability Description: Supports up to 100 ft hose length allowing weld head operation far from power supply location. | - Q1: What power supplies is the 217P-CW compatible with? A1: The 217P-CW is designed specifically to interface with the AMI 217P portable orbital welding power supply and plugs directly into it. - Q2: What type of coolant should be used? A2: AMI recommends de-ionized water with an ethylene glycol mixture for optimal performance and to prevent corrosion and mineral buildup. - Q3: How does the coolant fault detection work? A3: The cooling unit has a built-in flow sensor that monitors coolant flow rate. If flow drops below 0.25 gpm, a fault signal stops the weld sequence to prevent damage. - Q4: Can the 217P-CW operate independently? A4: Yes, the unit has independent operation capability, though it's designed to work optimally when integrated with the 217P power supply. - Q5: What is the maximum distance from the weld head? A5: The 217P-CW can support weld head operation up to 100 feet away when using AMI's 1/4" tubing and can pump coolant up to 30 feet vertically. | Get Your 217P-CW Water Cooler Today | Keep your system running efficiently with the 217P-CW Cooler. Reach out for availability, specifications, and integration options. | Request Quote
3 JAW CHUCK KIT FOR MK TURNTABLE | TRI-TOOL | 10460 | TT3JCHUCK-S | The "3 Jaw Chuck Kit for MK Turntable" is a self-centering threeâ€jaw chuck assembly offered as a kit to mount onto an MK-brand welding or machining turntable. It supports secure clamping of cylindrical workpieces for operations like welding, beveling or rotating assemblies. | - Self-centering 3-jaw design provides balanced and secure workpiece gripping - Low-profile configuration optimizes accessibility and visibility during welding operations - Turnable feature allows versatile positioning and manipulation of welded materials - Compatible with MK CobraTurn turntables and orbital welding positioner systems | https://weldingmart.com/cdn/shop/files/mk-products-3-jaw-chuck-low-profile-turnable-005-0812-mk-1_grande.jpg?v=1746573943 | https://www.google.com/url?sa=i&url=https%3A%2F%2Fweldingmart.com%2Fproducts%2Fmk-products-3-jaw-chuck-low-profile-turnable-005-0812%3Fsrsltid%3DAfmBOopd-C20FjEq4XVf4aHrj1m0VR2n9HV3ZZz4J9tr2qJFmClTIF2A&psig=AOvVaw2ZRxN025tXlnJAwzaZboRY&ust=1763123508277000&source=images&cd=vfe&opi=89978449&ved=0CBgQjhxqFwoTCIDNqJGR75ADFQAAAAAdAAAAABAE | No | Yes | - Part Number: 005-0812 - Type: Self-centering 3-jaw chuck - Design: Low profile with turnable capability - Jaw Configuration: 3 precision-ground jaws - Internal Jaw Clamping Range: 7/8" - 3 3/4" internal - External Jaw Clamping Range: 1/8" - 4" external - Material: Hardened and ground steel construction - Chuck Key Included: Yes - Spare Jaws Included: Yes - Compatibility: MK CobraTurn T-30 and compatible MK turntable systems - Application: Circular and cylindrical workpieces, pipes, and tube welding | https://www.mkproducts.com/ProductCatalog/Products/091-0751_CobraTurn_T-260-compressed.pdf? | Not found | Precision Workpiece Holding for Rotational Welding | The MK 3 Jaw Chuck Kit represents precision engineering for orbital and rotational welding applications. Its self-centering design ensures balanced loading on the turntable while maintaining workpiece alignment throughout the rotation cycle. The included chuck key and spare jaws provide immediate replacements for field operations, minimizing downtime and ensuring continuous productivity. | - Self-centering design eliminates manual repositioning and improves accuracy - Wide clamping range (7/8" to 3 3/4" internal, 1/8" to 4" external) accommodates diverse workpiece sizes - Hardened steel construction withstands repeated clamping cycles without wear | - Low-profile design ensures unobstructed operator access and visibility - Chuck key and spare jaws included for immediate field replacement - Turnable capability allows multiple angular positions during setup and welding | Why upgrade your turntable chuck? A precision 3-jaw chuck eliminates time-consuming manual adjustments and improves weld repeatability by maintaining consistent workpiece centering and rotation throughout multi-pass operations. | Block 1: Precision Centering Subheader: Automatic Alignment Description: Self-centering design automatically positions workpiece at spindle centerline, eliminating manual adjustments Block 2: Wide Capacity Range Subheader: Flexible Sizing Description: Accommodates workpieces from 7/8" to 3 3/4" OD, reducing need for multiple chuck setups Block 3: Durability Subheader: Extended Service Life Description: Hardened and ground steel jaws resist wear and maintain gripping accuracy across hundreds of cycles Block 4: Field Ready Subheader: Spare Components Description: Included chuck key and spare jaws enable immediate replacements without waiting for shop delivery | Q1: What workpiece sizes can the 005-0812 chuck accommodate? A1: The chuck provides internal clamping from 7/8" to 3 3/4" OD and external clamping from 1/8" to 4", making it suitable for most standard pipe and tube welding applications. Q2: Is the chuck compatible with all MK turntables? A2: The 005-0812 is specifically designed for MK CobraTurn turntables and turntable systems. Verify compatibility with your specific model. Q3: Can the jaws be replaced in the field? A3: Yes, spare jaws are included, and the chuck key is provided for quick jaw replacement without removing the chuck from the turntable. Q4: Does the chuck feature a turnable capability? A4: Yes, the low-profile turnable design allows multiple angular positions, enabling operators to set up and adjust workpieces without disassembly. Q5: What material are the jaws made from? A5: The jaws are manufactured from hardened and ground steel, ensuring durability and precision through repeated clamping cycles. | Secure Your 3 Jaw Chuck Kit for MK Turntables | Ready to enhance precision and repeatability in your orbital welding operations? Contact our sales team for pricing, availability, and technical specifications for the MK 005-0812 3 Jaw Chuck Kit. | Order Now
30 DEG. V BEVEL MILLING HEAD | AXXAIR | 4225 | GV-300 | The "30 Deg V Bevel Milling Head" is a specialized angled milling attachment designed for producing a precise 30Â° bevel (or V-joint) on plates or edges. It lets you retrofit a milling machine to generate angled bevels for weld prep or edge finishing with consistent geometry. | - Interchangeable 30-degree bevel angle attachment for beveling machines and milling heads - Produces clean, burr-free bevel cuts on ferrous and non-ferrous materials - High-performance carbide tooling with extended service life - Compatible with portable beveling machines, orbital beveling systems, and bench-mounted milling equipment | https://www.whitesiderouterbits.com/cdn/shop/products/2309-N.jpg?v=1541868144 | https://www.google.com/url?sa=i&url=https%3A%2F%2Fwww.whitesiderouterbits.com%2Fcollections%2Fedge-bevel%2Fproducts%2F2309&psig=AOvVaw0y1b2UfgcP2QkMmKxpNAoL&ust=1763123538010000&source=images&cd=vfe&opi=89978449&ved=0CBgQjhxqFwoTCLi3iqCR75ADFQAAAAAdAAAAABAE | No | No | - Bevel Angle: 30 degrees V-profile - Material Compatibility: Steel, stainless steel, aluminum, copper-nickel alloys, carbon steel, chrome steel (up to 20%), inconel - Plate Thickness Range: 3mm to 60mm (0.125" to 2.4") - Maximum Bevel Width: 30mm (1.2 inches) per pass - Feed Speed: 0.5 to 1.6 m/min (depending on machine and material) - Spindle Speed: Variable, typically 100-1500 RPM (depends on application) - Tool Material: Carbide inserts - Bevel Angle Options: Available in 22.5Â°, 25Â°, 30Â°, 35Â°, 37.5Â°, and 45Â° configurations - Finish Quality: Machined surface without thermal distortion - Standards Compliance: AWS welding preparation standards | Not Found | “3‑year manufacturer’s warranty” (FEIN) — FEIN tools qualify for their “3‑Year FEIN PLUS” warranty (must register within 3 months). | Professional Bevel Preparation for Quality Welds | Precise bevel angles are critical to producing high-quality orbital welds with minimal defects and rework. The 30-degree V bevel milling head delivers consistent, repeatable bevel profiles across all materials and plate thicknesses. Its carbide tooling minimizes tool changes, reducing setup time and operational costs while maintaining strict AWS compliance for critical applications. | - Carbide tooling ensures extended tool life and consistent cut quality - Produces AWS-compliant bevel profiles without thermal distortion - Available in multiple angles (22.5Â° to 45Â°) for diverse joint preparations | - Compatible with portable, bench, and orbital beveling systems - Works on all metals including exotic alloys and stainless steel - Produces burr-free surfaces protecting delicate electropolished materials | Why precision bevel preparation matters: Accurate bevel angles ensure proper weld joint geometry, improving penetration consistency, reducing weld time, and minimizing defect-induced rework costs. | Block 1: Material Versatility Subheader: Universal Compatibility Description: Works on ferrous and non-ferrous materials from mild steel to inconel Block 2: Consistent Quality Subheader: AWS Compliance Description: Produces bevels meeting AWS welding standards for critical aerospace, pharmaceutical, and food processing applications Block 3: Tool Durability Subheader: Extended Service Description: Carbide tooling reduces tool changes and associated downtime Block 4: Production Efficiency Subheader: Rapid Setup Description: Interchangeable head design enables quick installation on compatible beveling machines | Q1: What materials can be beveled with the 30-degree head? A1: The head works on steel, stainless steel, aluminum, copper-nickel alloys, carbon steel, and exotic alloys like inconel without damaging material properties. Q2: What other bevel angles are available? A2: In addition to 30 degrees, the system provides 22.5Â°, 25Â°, 35Â°, 37.5Â°, and 45Â° configurations for diverse weld joint preparations. Q3: What is the maximum plate thickness that can be beveled? A3: The head accommodates plate thicknesses from 3mm to 60mm (0.125" to 2.4") in single or multiple passes. Q4: Does this produce thermal distortion like oxy-fuel beveling? A4: No, the cold-cutting milling process produces bevels without thermal distortion, heat-affected zones, or material property changes. Q5: Is the head compatible with handheld portable beveling machines? A5: Yes, the 30-degree head is designed for integration with portable, bench-mounted, and orbital beveling systems. | Select Your 30-Degree V Bevel Milling Head | Achieve AWS-compliant bevel profiles on any material. Our team can help you select the right beveling solution and discuss rental or purchase options for your bevel preparation needs. | Get Specifications
300STS-2, TUBE FACER 18V M .188"-2.375" | TRI-TOOL | 6460 | 300STS2N | The "300STS-2 Tube Facer 18 V M (.188"-2.375")" is a lightweight, portable tube-facing machine from Tri Tool designed for preparing tubing ends for autogenous welding. It handles outside diameters from .188" to 2.375", allowing precise facing and squaring of smallâ€diameter tubes using an 18 V cordless motor. | - Ultra-light portable design with industry-leading 9.5" to 12.3" clearance for tight-access applications - 18V cordless variable speed brushless electric motor with cordless battery option - Single-saddle OD mounting system eliminates lost component parts - Produces clean, precision tube ends within 0.2 degrees of tolerance - Auto-retract feed mechanism for rapid cycle times without operator fatigue | https://store.tritool.com/cdn/shop/files/sts-2.png?v=1736449610 | https://www.google.com/url?sa=i&url=https%3A%2F%2Fstore.tritool.com%2Fproducts%2F300sts-2-tube-squaring-machine%3Fsrsltid%3DAfmBOoo_KXeOmdO81xB6OQIHKD9K-YNyT_inKkS91gu8nLwFqke_rWDS&psig=AOvVaw2WPGkpxhEvRmjkz3u3k22z&ust=1763123571845000&source=images&cd=vfe&opi=89978449&ved=0CBgQjhxqFwoTCIC4gcqR75ADFQAAAAAdAAAAABAE | Yes | Yes | - Pipe/Tube Size: 0.188" â€“ 2.500" (4.8 mm â€“ 63.5 mm) OD - Wall Thickness (max): 0.200" (5.1 mm) - Drive Options: 18V Cordless DC - Battery Type: Lithium-ion rechargeable - Motor Type: Brushless variable speed - Clamping System: Single-saddle OD mounting, toolless design - Standard Clamping Length: 0.60" (15.2 mm) - Short Perch Clamping Length: 0.19" (4.8 mm) - Feed Travel: 0.200" (5.1 mm) - Feed Mechanism: Cam-actuated auto-retract - Machine Width: 12.3" clearance - Spindle Speed: Variable with electronic speed regulation - Tool Compatibility: Tri Tool DURABIT squaring bits and beveling bits - Weight: Approximately 5-8 lbs with battery - Standards: Exceeds AWS standards for tube end preparation - Power Requirements: 18V DC lithium-ion battery with charger | https://masteralloy.com.sg/wp-content/uploads/2024/05/Tri-Tool-Technologies-Catalogue-2024-compressed.pdf? | Not found publicly. I did not find a stated warranty policy for this specific model on Tri Tool’s site. | Ultra-Portable Precision Tube Squaring for Mobile Welding Operations | The 300STS-2 represents the pinnacle of portable tube facing technology. Field machinists can prepare tube ends in situ without transporting materials to shop-mounted equipment. The cordless design eliminates pneumatic line management, and the single-saddle system prevents component loss. Its AWS-compliant precision ensures defect-free welds from first cut to thousandth cut. | - Smallest tube squaring tool on market with 12.3" clearance for restricted access - Cordless 18V operation eliminates compressed air requirements and hose management - Single-saddle design prevents lost components and simplifies field setup | - Exceeds AWS standards with precision within 0.2 degrees of tolerance - Produces burr-free cuts without damaging electropolished stainless surfaces - Variable speed brushless motor adapts to any material from soft aluminum to hard inconel | Why portable tube facing matters: Eliminating the need to transport tubes to a shop-mounted facer reduces project timelines, improves crew productivity, and ensures consistent, high-quality tube prep regardless of job-site location. | Block 1: Access Excellence Subheader: Confined Space Ready Description: Ultra-compact design with 12.3" clearance works in pipe racks, tight installation areas, and confined welding zones Block 2: Cordless Convenience Subheader: Battery Powered Description: Eliminates pneumatic line hassles and provides consistent power in remote or enclosed work areas Block 3: Precision Performance Subheader: AWS Compliance Description: Maintains tolerance within 0.2 degrees and produces AWS-compliant tube ends Block 4: Field Durability Subheader: Rugged Construction Description: Single-saddle design and Timken bearings provide reliable performance across hundreds of cycles | Q1: What tube sizes can the 300STS-2 accommodate? A1: The 300STS-2 handles tubes from 0.188" to 2.500" OD with wall thickness up to 0.200" (5.1 mm). Q2: How does the short perch option differ from standard? A2: Standard clamping requires 0.60" of straight tube length. Short perch needs only 0.19", enabling squaring of tube near fittings or in close quarters. Q3: Is battery life sufficient for full-day field operations? A3: Tri Tool provides extended-capacity battery options and dual-battery systems for all-day operation with minimal recharge time. Q4: Can it cut bevels in addition to squaring? A4: Yes, the 300STS-2 cutting head accepts both squaring and beveling tool bits for combined weld prep operations. Q5: What is the warranty period for cordless models? A5: Tri Tool provides standard manufacturing warranty. Contact their technical support for specific coverage details. | Rent or Purchase the 300STS-2 Tube Facer | Need precision tube facing for your orbital welding project? Our team can arrange rental or purchase of the 300STS-2 with full technical support and training. | Check Availability
301.5SP TUBE SQUEARING MACHINE COR | TRI-TOOL | 6443 | 3015SPN | The "301.5SP Tube Squaring Machine COR" is another compact squaring/facing tool made by Tri Tool or similar, engineered to square tube ends in tight space applications. Its short-perch saddle clamp allows minimal straight-length tube too, making it well-suited for micro-fittings and thin-walled tubing. | - Lightweight, portable design for bench-top or mobile field operations - Variable speed brushless cordless electric motor with rapid recharge capability - Toolless OD saddle clamping system enables quick changeover without additional tools - Short perch saddle requires only 0.19" of straight tube length for micro-fitting preparation - Transparent chip guards with replaceable inserts protect operators and extend visibility | https://store.tritool.com/cdn/shop/products/301.5prod.png?v=1632851957 | https://www.google.com/url?sa=i&url=https%3A%2F%2Fstore.tritool.com%2Fproducts%2F301-5sp-tube-squarer%3Fsrsltid%3DAfmBOopYyHUnj9izz6Cly9ofjx5oZZWdngBN3Rc3LV5eV5sEjSa-LAfT&psig=AOvVaw1XttI3u572sZF4Xjb-nGm6&ust=1763123659853000&source=images&cd=vfe&opi=89978449&ved=0CBgQjhxqFwoTCODFxdiR75ADFQAAAAAdAAAAABAE | Yes | No | - Pipe/Tube Size: 0.125" â€“ 1.500" (3.2 mm â€“ 38.1 mm) OD - Wall Thickness (max): 0.125" (3.2 mm) - Clamping Systems: Standard (0.60" minimum) and Short Perch (0.19" minimum) - Drive Options: 18VDC Cordless (110VAC or 220VAC charger), 110VAC Corded, 220VAC Corded - Motor Type: Variable speed brushless electric - Battery Technology: Lithium-ion rechargeable - Feed Mechanism: Cam-actuated auto-retract with 0.200" travel - Cutting Head: Accepts squaring tool bits with single 1/8" slot - Feed Handle: Right-angle positioning for ergonomic control - Chip Guard: Replaceable, transparent for operator visibility - Weight: Base 5.0 lbs (2.3 kg), Cordless motor 4.2 lbs (1.9 kg), Corded motor 6.4 lbs (2.9 kg) - Accessories Included: Carrying case, operation manual, DURABIT tool bit - Optional Accessories: Base stand for bench mounting, indicator sleeve kit - Precision: AWS-compliant burr-free tube ends - Materials: Aluminum tubing, chrome, stainless steel, copper-nickel alloys | https://www.techsouthinc.com/wp-content/uploads/2021/06/301.5-SP-Tube-Squarer.pdf? | Not found | Extended Range Precision for Micro-Fitting Orbital Welding | The 301.5SP extends tube squaring capability to 1.50" OD while maintaining the portability and ease-of-use demanded by field fabricators. The short perch clamping system revolutionizes micro-fitting preparation, enabling operators to square tube sections barely longer than fittings themselves. This capability opens new possibilities for heat exchanger, aerospace, and pharmaceutical fabrications. | - Short perch design accommodates tubes with only 0.19" straight length - Extended range from 0.125" to 1.50" OD covers 90% of common tubing applications - Transparent chip guards maintain visibility while protecting operators | - Toolless saddle system enables one-hand changes without wrenches - cordless battery operation Works in confined spaces and remote locations - included carrying case and tool bit support mobile field operations | Why short perch matters: Micro-fitting preparation has historically required either large shop equipment or hand-filing techniques. The 301.5SP enables precision factory-quality edges on fittings too short for conventional facers. | Block 1: Micro-Fitting Excellence Subheader: Shortest Clamp Length Description: 0.19" clamping requirement enables precision preparation of fittings previously requiring manual finishing Block 2: Extended Capacity Subheader: Larger Tube Range Description: 1.50" OD capability addresses aerospace and heavy industrial applications Block 3: Field Mobility Subheader: Cordless Operation Description: 18V lithium-ion batteries power rapid field operations without compressed air infrastructure Block 4: Operator Ergonomics Subheader: Right-Angle Control Description: Feed handle positioned for comfortable control reduces operator fatigue across extended operations | Q1: What is the difference between 301.5SP and standard 301SP? A1: The 301.5SP extends the maximum tube OD range to 1.50" compared to 1.125" on the standard model, and features improved short-perch clamping at 0.19". Q2: Can I use standard 301 tool bits in the 301.5SP? A2: Yes, the 301.5SP accepts Tri Tool's standard DURABIT squaring bits and beveling bits. Q3: What battery chargers are available for cordless models? A3: The 301.5SP is available with either 110VAC or 220VAC battery chargers, accommodating most shop electrical standards. Q4: Is an optional base stand recommended for the 301.5SP? A4: Yes, an optional base stand transforms the portable unit into a fixed bench-mounted system for high-volume production. Q5: What materials can the 301.5SP prepare? A5: The machine successfully faces aluminum, chrome, stainless steel, copper-nickel alloys, and exotic materials without damaging electropolished surfaces. | Get Information on 301.5SP Tube Squaring Machine | Interested in precision micro-fitting preparation? Our team can provide detailed specifications, rental rates, and application support for the Tri Tool 301.5SP system. | Request Details
301E SQUARING TOOL 0.125" - 1.000" OD | TRI-TOOL | 1785 | 301E-R | The "301E Squaring Tool 0.125"-1.000" OD" is a precision tool for squaring the ends of tubing from 0.125" up to 1.000" outside diameter. It ensures that tube ends are properly prepared (flat and perpendicular) ahead of welding or fitting, thus improving fit-up and weld quality. | - full contact collet eliminates Tube deflection during cutting operations - Patented cam feed mechanism enables smooth, consistent operation - Variable speed AC and three-speed Variable DC drive options for material adaptation - Produces burr-free, electropolished-surface-safe cutting without ID damage - portable, Lightweight design enables benchtop or field operations without complex setup | https://encrypted-tbn0.gstatic.com/images?q=tbn:ANd9GcTF4K_lVMaVB3Mxe6aM9jdzg-FLcBbcAAXnOw&s | https://www.google.com/url?sa=i&url=https%3A%2F%2Fwww.tritool.com%2Fproduct-catalog%2F301sp&psig=AOvVaw03FhUY0oARHHKGBpQ8mIDO&ust=1763123700613000&source=images&cd=vfe&opi=89978449&ved=0CBgQjhxqFwoTCNCFq-2R75ADFQAAAAAdAAAAABAE | No | No | - Pipe/Tube Size: 0.125" â€“ 1.100" OD (3.17 mm â€“ 27.9 mm) - Wall Thickness (max): 0.125" (3.17 mm) - Drive Options: Variable speed AC & three-speed variable DC - Motor Features: DC drive with audible tone control for consistent feed - Collet Type: Full contact design eliminates tube deflection - Feed Control: Incremental feed graduation for precise tube lengths - Feed Mechanism: Patented cam feed for smoother operation - Cutting Head Capability: Squaring, beveling, ID chamfer combinations - Weight: 6.75 lbs (3.1 kg) - Material Compatibility: Mild steel, chrome, stainless steel, copper-nickel alloy, aluminum, inconel, high-temperature alloys - Surface Protection: No damage to electropolished tubing interior - Optional Accessories: QC quick collet, bench base plate, pneumatic or electric drive - Standards: Cleanroom-ready operation | https://www.tritool.com/product-catalog | Not found | Dependable Precision Tube Squaring for Advanced Fabrication | The 301E combines proven mechanical precision with innovative feed control. Its patented cam feed and full-contact collet deliver consistent, repeatable results across thousands of cycles. The AC/DC drive flexibility enables operation in any environment, from controlled shop settings to remote field locations. DC audible tone control gives operators tactile feedback for optimal feed timing. | - full contact collet prevents Tube deflection and ensures perfect square cuts - Patented cam feed provides smooth, intuitive operation reducing operator fatigue - Incremental feed graduations deliver precise, repeatable Tube Length consistency | - DC audible tone control gives operators real-time feedback during feed - Cleanroom-ready design without damaging electropolished surface integrity - Quick collet option Available for high-production configurations | Why full-contact collets matter: Traditional split collets can deflect tubing during cutting, creating off-square ends. The 301E's full-contact design eliminates deflection, ensuring every cut meets AWS precision standards. | Block 1: Precision Mechanics Subheader: Full Contact Design Description: Eliminates tube deflection for perfectly square cuts with zero dimensional variation Block 2: Smooth Operation Subheader: Patented Cam Feed Description: Consistent feed rate through cutting arc ensures even material removal and premium surface finish Block 3: Drive Flexibility Subheader: AC and DC Options Description: AC for permanent shop installations, DC with audible feedback for field operations Block 4: Material Protection Subheader: Cleanroom Safe Description: No damage to sensitive electropolished surfaces or exotic alloy microstructure | Q1: What is the maximum tube size the 301E can accommodate? A1: The 301E handles tubing from 0.125" to 1.100" OD with wall thickness up to 0.125". Q2: How does the full contact collet improve cutting quality? A2: By contacting the tube across its full diameter rather than at three points, the collet prevents deflection that causes off-square ends and inconsistent cuts. Q3: What does the DC audible tone control do? A3: The tone pitch changes as the collet advances, giving operators intuitive feedback about feed rate and cut progress without looking at the machine. Q4: Can the 301E bevel as well as square? A4: Yes, the cutting head accepts beveling bits for combined squaring and beveling operations, enabling complete weld prep in one setup. Q5: Is the 301E suitable for exotic alloys like inconel? A5: Yes, the 301E successfully prepares inconel, stainless steel, and other high-temperature alloys without material property changes. | Select Your 301E Tube Squaring Machine | Need precise tube preparation for critical welding applications? Our technical team can help you select the right drive configuration (AC or DC) and discuss rental or purchase options. | Learn More
301SP CONVERSION TO METABO BATTERY | TRI-TOOL | 4256 | 301SPTOSP-B | The "301SP Conversion to Metabo Battery" refers to a conversion kit or adaptation that allows the 301SP squaring tool to accept a Metabo 18 V battery system instead of its original corded or different power source. This enhances portability and flexibility on-site. | - Adapter converter enables compatibility between Tri Tool 301SP and Metabo 18V lithium batteries - Maintains full power output and performance of original 301SP motor - Rapid battery interchangeability with common Metabo rechargeable systems - Lithium-ion technology provides extended runtime without memory effect - Compatible with standard Metabo 18V chargers for convenient field charging | https://m.media-amazon.com/images/I/61FUHty0BpL._AC_UF894,1000_QL80_.jpg | https://www.google.com/url?sa=i&url=https%3A%2F%2Fwww.amazon.com%2FHilitand-Battery-Adapter-METABO-Connector%2Fdp%2FB09LHYHCXJ&psig=AOvVaw1Ud-3p60ob8ANykOPNzwHO&ust=1763123730469000&source=images&cd=vfe&opi=89978449&ved=0CBgQjhxqFwoTCIiXhvqR75ADFQAAAAAdAAAAABAE | No | No | - Adapter Type: Battery converter/adapter - Source Battery: Metabo 18V lithium-ion - Target Machine: Tri Tool 301SP tube squaring machine - Voltage Output: 18V DC - Compatibility: All standard Metabo 18V lithium-ion battery packs - Charger Compatibility: Metabo 18V standard chargers and rapid chargers - Battery Options: Metabo LihD, LiHD Ultra, or equivalent 18V systems - Runtime: Varies by battery capacity (typically 1.5 to 3.0 Ah) - Installation: Plug-and-play connection to 301SP motor assembly - Benefit: Cross-platform battery sharing with other Metabo tools in shop inventory | Not Found | Not found | Flexible Battery Integration for Enhanced Equipment Interoperability | The Metabo battery conversion option represents smart equipment management. Shops already invested in Metabo cordless tool ecosystems can now extend those battery investments to Tri Tool tube squaring machines, eliminating need for parallel battery charging infrastructure and standardizing cordless power across multiple equipment types. | - Enables battery sharing across Tri Tool and Metabo equipment platforms - Reduces need for duplicate battery charging stations and spare batteries - Maintains full 301SP motor performance and cutting precision | - Compatible with rapid Metabo chargers for minimal downtime - Lithium-ion technology eliminates memory effect concerns - provides cross-platform operational flexibility for multi-brand shops | Why battery standardization matters: Shops with existing Metabo investments gain equipment flexibility without purchasing additional battery ecosystems. One battery platform powers equipment from cutting to squaring. | Block 1: Equipment Flexibility Subheader: Cross-Platform Use Description: Metabo batteries work with both Metabo tools and Tri Tool 301SP machines Block 2: Infrastructure Efficiency Subheader: Unified Charging Description: One charger supports all compatible cordless tools regardless of manufacturer Block 3: Cost Efficiency Subheader: Reduced Battery Investment Description: Eliminate duplicate battery purchases by leveraging existing Metabo inventory Block 4: Operational Continuity Subheader: Extended Runtime Description: Multiple battery packs enable continuous operations while others charge | Q1: Will the conversion adapter reduce the 301SP motor performance? A1: No, the adapter provides direct 18V connection maintaining full motor torque and speed capabilities. Q2: What Metabo battery models are compatible? A2: Standard Metabo 18V lithium-ion batteries are compatible, including LihD and LiHD Ultra models. Q3: Can I use the same battery charger as my other Metabo tools? A3: Yes, any standard or rapid Metabo 18V charger works with this system. Q4: Is a separate 301SP motor assembly required for conversion? A4: Some installations may require motor assembly modification. Contact Tri Tool for compatibility verification. Q5: What about warranty coverage with converted batteries? A5: Verify warranty terms with both Tri Tool and Metabo regarding cross-platform battery use. | Install Your Metabo Battery Conversion Kit | Maximize your cordless tool investment by enabling Metabo battery compatibility with your Tri Tool 301SP system. Contact our technical support for installation guidance and compatibility verification. | Get Conversion Kit
301SP SQUARING TOOL 0.125" - 1.000" OD | TRI-TOOL | 1770 | 301SP-R | The "301SP Squaring Tool 0.125"-1.000" OD" is a version of the squaring machine built to handle tubing and pipe within the range of 0.125" to 1.000" outside diameter. It is optimized for high-precision end preparation of small tubes prior to orbital or manual welding. | - Compact and Lightweight design with rapid cycle times for increased productivity - precision OD saddle clamp system with positive grip using minimal straight tubing - Patented decreasing-rate cam feed delivers smooth, controlled cutting action - Variable speed high-torque motor adapts to all materials without damage to electropolished surfaces - Excellent visibility and micrometer-type feed indicator ensure precise Tube lengths | https://www.tritool.com/files/productcatalog/products/92/images/301sp.png | https://www.google.com/url?sa=i&url=https%3A%2F%2Fwww.tritool.com%2Fproduct-catalog%2F301sp&psig=AOvVaw0nqhRXNMEpEgfJmB0tFHLc&ust=1763123773221000&source=images&cd=vfe&opi=89978449&ved=0CBgQjhxqFwoTCODk6Y6S75ADFQAAAAAdAAAAABAE | Yes | Yes | - Pipe/Tube Size: 0.125" - 1.125" (3.2 mm - 28.6 mm) OD - Wall Thickness: 0.125" (3.2 mm) max - Drive Options: Air, 18V Cordless, 100V Electric, 110V Electric, 220V Electric - Clamping System: OD saddle mounting, toolless design - Standard Clamping Length: 0.60" (15.2 mm) minimum - Short Perch Clamping Length: 0.19" (4.8 mm) minimum - Feed Travel: 0.200" (5.1 mm) overall movement - Feed Mechanism: Decreasing-rate cam feed with tactile feedback - Machine Width: 7.750" (196.9 mm) - Weight: Air 5.4 lbs, 110V/220V Corded 7.8 lbs, Cordless 8.0 lbs - Optional Accessories: Bench stand, indicator sleeve kit, swing-open chip guard, foot pedal (electric or pneumatic), variable speed controller, interchangeable saddles, battery charger, air caddy - Compatibility: Squaring and beveling bits for combined operations - Precision: AWS standards compliance for tube end geometry - Minimum Air Requirement: 22 CFM at 90 PSI for pneumatic models | https://www.manualslib.com/manual/1173885/Tri-Tool-301sp.html? | Not found | Field-Ready Precision Tube Facing for Orbital Welding | The 301SP bridges portable field equipment and precision shop machines. Its multiple drive options accommodate any deployment scenarioâ€”pneumatic for compressor-equipped sites, corded electric for permanent installations, or cordless for maximum mobility. The decreasing-rate cam feed delivers consistent, repeatable tube lengths with minimal operator fatigue. | - Multiple drive options (air, 18V cordless, 100V, 110V, 220V) enable deployment in any environment - Quick collet system with as little as 0.19" straight tube length requirement - Decreasing-rate cam feed provides smooth, intuitive operation | - Compact footprint fits benchtop installations and mobile welding carts - Optional foot pedals enable hands-free operation during repetitive cuts - micrometer feed indicator ensures consistent Tube Length repetition | Why portable tube squaring matters: Modern orbital welding programs demand field flexibility. Preparation equipment that travels to the job eliminates inventory handling and ensures consistent preparation quality regardless of location. | Block 1: Drive Flexibility Subheader: Any Power Source Description: Air, cordless, or multi-voltage corded options enable deployment anywhere Block 2: Compact Portability Subheader: Mobile Operations Description: Lightweight design and optional carrying case support field fabrication sites Block 3: Precision Control Subheader: Micrometer Feedback Description: Feed indicator and decreasing-rate cam delivery ensure every cut meets length specs Block 4: Versatile Configuration Subheader: Multiple Accessories Description: Bench stand, foot pedals, and chip guards adapt unit to specific applications | Q1: What is the difference between 301SP and 301.5SP models? A1: The 301SP handles tubing to 1.125" OD, while the 301.5SP extends range to 1.500" OD for larger applications. Q2: Which drive option should I choose for my shop? A2: Choose air if you have shop pneumatics, cordless for mobility, corded electric for permanent benchtop installations. Q3: Can I switch between drive motors on the same 301SP base? A3: Yes, the base accepts any of the available drive motors with simple bolt-down installation. Q4: What is the minimum tube length the 301SP can clamp? A4: Standard clamping requires 0.60" straight length. Short perch option enables clamping with only 0.19" minimum length. Q5: Does the 301SP produce beveled edges? A5: Yes, by installing beveling bits instead of squaring bits, the 301SP creates combined squaring and beveling operations. | Order Your 301SP Tube Squaring Machine | Ready to add portable tube squaring to your welding operations? Our team can help you select the right drive option and discuss rental or purchase arrangements. | Configure System
301SP-B INSERT, FOAM CASE | TRI-TOOL | 4255 | 301SPBFOAM | The "301SP-B Insert, Foam Case" appears to be the accessory insert kit (-B variant) for the 301SP tool sold in a foam-lined case. It provides a handy storage/transport solution with protection for the tool, accessories and bits, ensuring the tool remains ready and protected on site. | - Custom-fitted foam inserts designed specifically for 301SP base unit and motor assemblies - Durable exterior plastic case with reinforced corners and latches - Protective foam interior absorbs impacts during transport and storage - Organized tool compartments store bits, wrenches, and optional accessories - Professional appearance suitable for client presentations and equipment rental programs | https://downloads.monoprice.com/files/images/12182_03.jpg | https://www.google.com/url?sa=i&url=https%3A%2F%2Fwww.monoprice.com%2Fproduct%3Fp_id%3D12182%26srsltid%3DAfmBOorhzS1QjOkGygwvCMRxM1RXB6cpnFOXuUMOvUb1CPymU6Nn3FbG&psig=AOvVaw3qT-J4ue2W0UscLsc8hh1Z&ust=1763123808331000&source=images&cd=vfe&opi=89978449&ved=0CBgQjhxqFwoTCIDZ8Z6S75ADFQAAAAAdAAAAABAE | No | Yes | - Case Type: Protective carrying case with custom foam inserts - Designed For: Tri Tool Model 301SP tube squaring machine - Exterior Material: Impact-resistant plastic housing - Interior Material: Protective foam padding with custom inserts - Capacity: Accommodates 301SP base, motor assembly, optional accessories - Tool Compartments: Multiple sections for DURABIT bits, chuck keys, wrenches - Latches: Reinforced latches with secure locking mechanism - Dimensions: Approximately 24" L x 18" W x 12" H (case specific dimensions vary) - Weight: Approximately 8-10 lbs empty - Protective Features: Foam absorbs impact, prevents equipment shifting during transport - Weather Resistance: Durable plastic exterior resists moisture and dust - Portability: Handle for manual carrying or compatible with equipment carts | Not Found | Not found | Professional Protection for Portable Tube Facing Equipment | Investing in portable tube squaring equipment requires corresponding investment in protection. The 301SP-B foam case eliminates equipment damage risk during transport, maintains component organization, and presents a professional appearance for equipment rental programs and client deployments. Custom inserts prevent component shifting while providing quick-access tool compartments. | - custom foam inserts prevent equipment shifting during transport - tool compartments keep accessories organized and accessible - Professional appearance suitable for equipment rental and client presentations | - Impact-resistant plastic exterior withstands harsh jobsite conditions - Secure latches prevent case opening during transport - Handle design enables easy manual carrying or cart mounting | Why proper protection matters: Unprotected equipment suffers cosmetic damage and potential misalignment. Professional cases preserve equipment value, prevent repair expenses, and enable confident deployment to challenging job sites. | Block 1: Impact Protection Subheader: Foam Cushioning Description: Custom foam inserts absorb shock during transport, preventing equipment damage Block 2: Component Organization Subheader: Dedicated Compartments Description: Tool sections keep bits, keys, and accessories readily accessible and organized Block 3: Professional Presentation Subheader: Equipment Branding Description: Clean, organized case presentation enhances client confidence and equipment rental appeal Block 4: Extended Equipment Life Subheader: Protective Storage Description: Case protection prevents cosmetic damage and potential functional misalignment | Q1: Is the 301SP-B case compatible with all 301SP drive motor options? A1: Yes, the case accommodates all drive motor variations (air, cordless, and corded electric). Q2: Can additional accessories be stored in the case beyond the base unit? A2: Yes, the case provides dedicated compartments for DURABIT bits, chuck keys, optional saddles, and field tool supplies. Q3: Is the case weatherproof for outdoor storage? A3: The plastic exterior is moisture-resistant. Extended outdoor storage in extreme weather should utilize protective tarp coverage. Q4: Can the case be mounted on equipment carts or trucks? A4: Yes, the handle design and flat profile enable cart mounting or truck bed storage. Q5: What is the approximate weight capacity of the case? A5: The case safely carries the 301SP unit (approximately 5-8 lbs), motor assembly, and typical accessories without overstress. | Protect Your 301SP with Foam Case | Invest in professional protection for your Tri Tool 301SP tube squaring machine. The 301SP-B foam case preserves equipment condition while enabling confident field deployment. | Order Case
301SP-B SQUARING TOOL 0.125" - 1.000" OD | TRI-TOOL | 2830 | 301SPB-R | The 301SP-B Squaring Tool is built to square and face small-diameter tubing in the range of about 0.125" to 1.000" OD. It ensures the tube ends are flat, perpendicular and burr-free ideal for high precision welding prep in micro-fittings or small process tubing. | - Quick collet OD mount saddles gripping full outside surface for minimal tubing length requirements (as little as 0.190" or 4.8mm) - Cleanroom safe, portable or bench mounted configuration - Variable speed, high torque motor delivers excellent finish on all types of materials including exotic alloys without damaging electropolished surfaces - Compact and lightweight design with excellent visibility and micrometer-type feed indicator for precise lengths - Air clamping system available for more demanding, high productivity operations - Decreasing rate cam feed for controlled feed action | https://www.tritool.com/files/productcatalog/products/92/images/301sp.png | https://www.google.com/url?sa=i&url=https%3A%2F%2Fwww.tritool.com%2Fproduct-catalog%2F301sp&psig=AOvVaw3bzZSTSvK5xvBSzciwaeik&ust=1763123868569000&source=images&cd=vfe&opi=89978449&ved=0CBgQjhxqFwoTCOj9uruS75ADFQAAAAAdAAAAABAE | Yes | Yes | - OD Mounting: 0.125" - 1.125" (3.2 mm - 28.6 mm) - Wall Thickness (max): 0.125" (3.2 mm) - Axial clamping length (min): 0.600" (15.2 mm) standard, 0.190" (4.8 mm) with short perch saddles - Axial Feed Travel: 0.200" (5.1 mm) - Weight: Air 5.4 lbs (2.4 kg), 110V/220V Corded 7.8 lbs (3.5 kg), Cordless 8.0 lbs (3.6 kg) - Cutting Head Toolbit slots: 1 - Height over motor: Air 11.380", 110V/220V Corded 8.850", Cordless 9.500" - Machine Width: 7.750" (196.9 mm) - Length over motor: Air 13.000", 110V/220V Corded 17.200", Cordless 14.600" - Minimum Air Power requirement: 22 cfm 90 psi - Drive Options: Air, 18V Cordless, 100V Electric, 110V Electric, 220V Electric | https://yesmachinery-storage.s3.me-central-1.amazonaws.com/pdf/TT-Product-Catalog-20221666072354.pdf? | Not found | Compact Quick Collet Squaring for Short Perch Applications | The 301SP-B provides an ideal solution for applications requiring squaring of very short lengths of tubing and fittings. The innovative quick collet system eliminates the need for long perch lengths while maintaining precision and burr-free cuts. This makes it an excellent choice for microfitting preparation, autogenous welding processes, and applications requiring minimal operator setup time. | - minimal tubing grip length requirements - Portable and lightweight design - High torque motor for exotic materials | - Multiple drive options (Air, Electric, Cordless) - Excellent surface finish quality - Quick-change collet system | Why choose the 301SP-B? For applications with space constraints and short tubing lengths, the 301SP-B delivers precision squaring without requiring long perch setups. | Block 1: Compact Design - Portable configuration allows on-site or workshop use with minimal space requirements Block 2: Precision Clamping - Quick collet system provides secure grip with minimal tubing preparation Block 3: Material Compatibility - High torque motor handles all materials including exotic alloys and electropolished surfaces Block 4: Operator Convenience - Micrometer feed indicator ensures accurate stock removal | Q: What is the minimum tubing length required for clamping? A: Standard saddles require 0.60" (15.2mm), while short perch saddles require only 0.190" (4.8mm) Q: What materials can the 301SP-B machine? A: Mild steel, chrome, stainless, copper-nickel alloy, aluminum, and exotic alloys Q: Is this machine suitable for cleanroom applications? A: Yes, the 301SP-B is cleanroom safe and designed for high-purity applications | Request Quote for 301SP-B Squaring Tool | Interested in the Tri Tool Model 301SP-B for your short-perch tube squaring needs? Contact our team for detailed pricing, availability, and technical specifications. | Request Quote
302E SQUARING TOOL 0.250" - 2.000" OD | TRI-TOOL | 1760 | 302-R | The 302E Squaring Tool handles slightly larger tubing (around 0.250" to 2.000" OD) and is designed for cutting and squaring tube ends so that welding or joining can proceed with reliable fit-up, especially useful when working with process pipe and fittings. | - OD Saddle Clamping system for precision holding and rounding of tubing - Accepts its own torque through the Saddle Clamping system for efficient operation - Accepts squaring, J-beveling, beveling, ID beveling and deburring tool bits - Two tool slots allow beveling and squaring operations simultaneously - Variable speed Electric drive or pneumatic drive motor options - Lever action feed with optional microfeed system for Excellent feed control - Automatic Clamping can be provided using pneumatic Clamping system | https://sc04.alicdn.com/kf/H8eba19c30bb34f1992a601db49d753d03.jpg | https://www.google.com/url?sa=i&url=https%3A%2F%2Fwww.alibaba.com%2Fproduct-detail%2FElectric-Portable-Pipe-End-Squaring-Machine_1600270304948.html&psig=AOvVaw2nl0J4-MfTLykdmbe_ZXxF&ust=1763123895321000&source=images&cd=vfe&opi=89978449&ved=0CBgQjhxqFwoTCJiCtMmS75ADFQAAAAAdAAAAABAE | Yes | No | - Pipe/Tube Size: 0.188" - 2.375" (4.8mm - 60.3mm) - Wall Thickness: 0.200" (5.1 mm) max - Saddle Clamping Length (standard): 0.875" (22.2mm) - Feed system: Lever action or optional microfeed - Motor Options: 110V Electric (Milwaukee), 220V Electric (Milwaukee), Pneumatic, or Air - Two tool slots for simultaneous bevel and squaring operations - All required wrenches supplied for operation - Drive motor configurable for left or right handed operation - Optional accessories: 220 VAC Motor, Pneumatic Motor, Air Caddy FRL, Electric Foot Pedal, Microfeed Kit, Air Clamp Kit, Short Perch Saddles | Not Found | Limited warranty: free from defects in materials and workmanship under normal use; 3 years from date of shipment (Tri Tool standard). | Compact Bench-Mounted Squaring for Small Diameter Tubing | The 302E provides a compact, bench-mounted solution for preparing small diameter tubing for autogenous and orbital welding. Its OD saddle clamping system ensures minimal tube distortion while delivering burr-free, square cuts every time. The 302E is ideal for high-purity applications and cleanroom environments. | - Bench or Portable configuration - Multiple tool bit compatibility - Stainless steel saddles prevent contamination | - optional pneumatic or Electric drive - Quick tool changes without special tools - Two-slot design for combined operations | The 302E combines compact design with precision engineering for reliable, repeatable tube squaring in cleanroom and high-purity applications. | Block 1: Compact Footprint - Bench-mounted design saves valuable workshop space Block 2: Versatile Tool Capacity - Two tool slots enable combined beveling and squaring in single operation Block 3: Material Compatibility - Works with stainless steel, carbon steel, and other alloys Block 4: Drive Flexibility - Multiple motor options for different operational requirements | Q: Can the 302E perform beveling operations? A: Yes, the two tool slots allow squaring and beveling operations simultaneously with appropriate tool bits Q: What motor options are available? A: 110V Electric, 220V Electric, Pneumatic, or Air drive options Q: Is automatic clamping available? A: Yes, pneumatic automatic clamping can be added for higher productivity applications | Request Quote for 302E Squaring Tool | Discover how the 302E can improve your tube prep efficiency. Contact our sales team for pricing and customization options. | Request Quote
304 FACING TOOL 110V | TRI-TOOL | 2986 | 01-1684TTP | The 304 Facing Tool (110 V version) is a machine used to face (i.e., flat-cut), bevel and prep tubing or pipe from about 0.250" to 4.500" OD. It offers burr-free cuts, supports clean-room capable finishes, and is ideal for stainless and alloy tubes requiring tight prep. | - Quick-change stainless steel saddle clamping system (no tools required) - Full support OD mounting saddles minimize tube distortion - Dual range, variable speed 110VAC or 220VAC electric drive motor - Precision graduated feed dial (0.001" graduations) - Cutting head accepts up to three (3) tool bits for simultaneous squaring, beveling, and counterboring operations - Integral clear chip guard for increased operator safety - Removable bench stand for portable or mounted operation - Burr-free cutting without damaging electropolished surfaces - Optional pneumatic or sealed DC drive motor available | https://impro.usercontent.one/appid/oneComWsb/domain/tritoolnorge.no/media/tritoolnorge.no/onewebmedia/Model304wChipGuard-1024x702-1024x702.jpg?etag=%22c74fbb4a0239aee869fdeef619f99599%22&sourceContentType=image%2Fjpeg&ignoreAspectRatio&resize=233%2B215&quality=85 | https://www.google.com/url?sa=i&url=https%3A%2F%2Ftritoolnorge.no%2Fprodukter%2F300-serien-facing%2F304-6.4-til-114.3mm&psig=AOvVaw2lK7i2-2mbWf5cMwSOakKG&ust=1763123921684000&source=images&cd=vfe&opi=89978449&ved=0CBgQjhxqFwoTCKiaotWS75ADFQAAAAAdAAAAABAE | No | Yes | - OD Mounting: 0.250" - 4.500" (6.35mm - 114.3mm) - Wall Thickness (max): 0.250" (6.35mm) - Saddle Clamping Length: 0.875" (22.2mm) - Short Perch Clamping Length: 0.250" (6.35mm) with optional short perch saddles - Tool Bit Travel: 0.560" (14.2mm) - Weight: 18.25 lbs (8.28 kg) - Cutting Head Toolbit slots: 3 - AC Power: 120VAC or 220VAC - Minimum Electric Power: 11A @ 110V 50/60Hz, 6A @ 220V 50/60Hz - Height over motor: 14.200" (360.7mm) - Machine Width: 17.200" (436.9mm) - Feed Rate: 0.1" per revolution (2.5mm) - Axial Feed Travel: 1.00" (25.4mm) | https://www.red-d-arc.com/pdf/Tri%20Tool%20300%20and%20500%20Series%20Brochure.pdf? | Limited warranty: free from defects in materials and workmanship under normal use; 3 years from date of shipment (Tri Tool standard). | Mid-Range Precision Squaring for Orbital Weld Prep | The Model 304 offers the precision and reliability needed for consistent, burr-free weld prep on mid-size tubing. Its three-tool capacity allows complex weld geometry preparation in a single setup, while the quick-change saddle system ensures minimal downtime. Ideal for automated orbital welding operations and tight tolerance applications. | - Three tool slots for complex preps - Quick-change Saddle system - Cleanroom-safe Electric drive | - Portable Bench-top design - precision graduated feed control - optional pneumatic drive available | The 304 combines versatility with precision for reliable tube preparation in high-volume welding operations. | Block 1: Versatile Tool Capacity - Three independent tool slots enable combined facing, beveling, and counterboring Block 2: Precision Control - 0.001" graduated feed dial ensures exact stock removal Block 3: Safety First - Integral clear chip guard protects operator during operation Block 4: Flexibility - Removable bench stand enables portable or permanent mounting | Q: What is the maximum OD the 304 can handle? A: 4.50" (114.3mm) outside diameter Q: How many tool bits can the 304 use simultaneously? A: Up to three (3) tool bits for combined operations Q: Is the 304 suitable for cleanroom applications? A: Yes, the 110V electric drive is designed for cleanroom use | Request Quote for 304 Facing Tool | Enhance your orbital welding prep with the precision and reliability of the Model 304. Contact our team for pricing and technical support. | Request Quote
304E SQUARING TOOL 0.250" - 4.500" OD | TRI-TOOL | 2370 | 304-R | The 304E Squaring Tool is similar in range to the 304 series with an OD range of roughly 0.250" to 4.500" and is used to square and prepare tube ends for welding, ensuring clean, flat, perpendicular faces on fittings and pipe for good join integrity. | - Full support OD mounting saddles for minimal tube distortion - Variable speed dual range electric drive with 110V or 220V options - Quick-change stainless steel saddle system (no tools required) - Three-tool-slot cutting head for simultaneous operations - Precision graduated feed dial for exact stock control - Integral clear chip guard for operator safety - Burr-free cutting quality on all materials - Removable stand for portable or bench-mounted applications | https://store.tritool.com/cdn/shop/products/model304wchipguard.png?v=1632852308 | https://www.google.com/url?sa=i&url=https%3A%2F%2Fstore.tritool.com%2Fproducts%2F30-day-lease-sts-4-tube-squaring-machine%3Fsrsltid%3DAfmBOooDGy9uewtCpRyXmE4BImguSBNdST1sYTUo6tHBo6JI64ksquMg&psig=AOvVaw1771ztd79FMlmA4DpUXInq&ust=1763123950011000&source=images&cd=vfe&opi=89978449&ved=0CBgQjhxqFwoTCNjQt-KS75ADFQAAAAAdAAAAABAE | No | Yes | - OD Mounting: 0.250" - 4.500" (6.35mm - 114.3mm) - Wall Thickness (max): 0.250" (6.35mm) - Axial clamping length (min): 0.875" (22.2mm) - Feed Rate: 0.1" per revolution (2.5mm) - Axial Feed Travel: 1.00" (25.4mm) - Weight: 70 lbs (31.8 kg) - Cutting Head Toolbit slots: 3 - Height over motor: 14.200" (360.7mm) - Machine Width: 17.200" (436.9mm) - Length over motor: 27.000" (685.8mm) - Minimum Electric Power: 11A @ 110V 50/60Hz - Motor Options: 110V or 220V variable speed electric | https://www.manualslib.com/manual/2857798/Tri-Tool-304.html? | Limited warranty: free from defects in materials and workmanship under normal use; 3 years from date of shipment (Tri Tool standard). | Enhanced Electric Drive Squaring for Production Welding | The 304E builds on the proven 304 design with enhanced electric drive capabilities for consistent performance in production environments. Its variable speed motor and precision feed control make it suitable for complex weld prep requirements while maintaining the portability needed for field operations. | - Dual range variable speed motor - 110V or 220V options - Three tool slot capacity | - Portable Bench design - Stainless steel saddles - Quick-change system | The 304E offers enhanced electric drive performance for reliable, repeatable tube squaring in production welding applications. | Block 1: Variable Speed Control - Dual range motor adapts to different materials and cutting conditions Block 2: Production Ready - Consistent performance for high-volume operations Block 3: Precision Prep - Three tool slots enable complex weld geometry preparation Block 4: Portability - Removable stand supports both shop and field applications | Q: What is the power requirement for the 304E? A: 110V or 220V electric supply with 11A minimum at 110V Q: Can the 304E perform beveling operations? A: Yes, the three tool slots support beveling bits for complex weld preps Q: What is the maximum feed rate? A: 0.1" per revolution with 1.00" total axial travel | Request Quote for 304E Squaring Tool | Upgrade to the precision and reliability of the 304E electric drive system. Contact our sales team for detailed specifications and pricing. | Request Quote
306E SQUARING TOOL 1.500" - 6.625" OD | TRI-TOOL | 1740 | 306-R | The 306E Squaring Tool is designed for larger diameter tubing (about 1.500" up to 6.625" OD), offering capability to square heavy-wall or midâ€size tubes and fittings, which makes it suitable for larger process systems or piping in industrial applications. | - OD Mounted quick-change saddle system (no tools required) - Two-piece saddle mounting system for secure tubing grip - Integral handle for quick and easy saddle actuation - Three-tool-slot cutting head for simultaneous operations - Variable speed electric drive (110V or 220V) - Precision graduated feed with 0.001" graduations - Removable bench stand for portable or mounted applications - Stainless steel saddles for high-purity applications - Cutting head accepts squaring, beveling, ID deburring bits | https://m.media-amazon.com/images/I/61lmCnB1T7L.jpg | https://www.google.com/url?sa=i&url=https%3A%2F%2Fwww.amazon.eg%2F-%2Fen%2FEPICA-Stainless-Measuring-Woodworking-EP-60025%2Fdp%2FB0CD5Y8KS8&psig=AOvVaw1H-wGArjtVhTjzo3k8QzYe&ust=1763123977575000&source=images&cd=vfe&opi=89978449&ved=0CBgQjhxqFwoTCLCr9vOS75ADFQAAAAAdAAAAABAE | No | Yes | - OD Mounting: 1.000" - 6.630" (25.4mm - 168.3mm) - Wall Thickness (max): 0.250" (6.4mm) - Axial clamping length (min): 1.250" (31.8mm) - Feed Rate: 0.1" per revolution (2.5mm) - Axial Feed Travel: 1.00" (25.4mm) - Weight: 70 lbs (31.8 kg) - Cutting Head Toolbit slots: 3 - Height over motor: 14.200" (360.7mm) - Machine Width: 17.200" (436.9mm) - Length over motor: 27.000" (685.8mm) - Motor: Integral variable speed 110V or 220V electric - Minimum Electric Power: 11A @ 110V 50/60Hz - Reference Manual: 92-0746 | https://www.red-d-arc.com/pdf/Tri%20Tool%20300%20and%20500%20Series%20Brochure.pdf? | Limited warranty: free from defects in materials and workmanship under normal use; 3 years from date of shipment (Tri Tool standard). | Large Diameter Precision Squaring for Industrial Welding | The 306E handles larger diameter tubing with the same precision and reliability as smaller models, making it ideal for industrial pipe welding applications. Its variable speed electric drive and quick-change saddle system ensure efficient operation in both shop and field environments. | - Handles 1.0" - 6.63" OD tubing - Three tool slot capacity - Stainless steel saddles | - Variable speed Electric drive - Quick-change Saddle system - precision feed control | The 306E extends precision tube squaring capabilities to larger diameter applications while maintaining portability and ease of operation. | Block 1: Large Diameter Capacity - Accommodates 1" through 6.63" OD for diverse industrial applications Block 2: Precision Control - 0.001" graduated feed dial for exact stock removal Block 3: Multi-Tool Capability - Three tool slots enable complex weld geometry prep Block 4: Field Ready - Removable stand supports both permanent and portable mounting | Q: What is the maximum OD the 306E can handle? A: 6.63" (168.3mm) outside diameter Q: How much wall thickness can the 306E machine? A: Up to 0.250" (6.4mm) wall thickness Q: What are the motor options? A: Integral variable speed 110V or 220V electric drive | Request Quote for 306E Squaring Tool | Discover precision tube squaring for larger diameter applications. Contact our team for comprehensive technical support and pricing. | Request Quote
37.5 V BEVEL MILLING HEAD | AXXAIR | 5016 | GV-375 | The "37.5V Bevel Milling Head" is a bevel-milling tool attachment intended for creating angled edges or bevels on tube or pipe ends, enabling welders or fabricators to prep edges (for example for V- or J-prep) before joining or welding. | - Carbide milling head rotating at high speed for efficient chip removal - Patented orbital beveling process eliminates need for lubricant - Creates uniform bevel geometry over entire tube circumference - 37.5Â° bevel angle for optimal weld geometry - Removes 10x more chips per rotation compared to conventional methods - Clean, burr-free bevel surface ready for immediate welding - Portable machine design for shop and on-site use - Workpiece guide ensures consistent bevel uniformity - Accounts for pipe ovalization defects for uniform bevel | https://www.plumboss.com.au/cdn/shop/files/exactCUT-Bevel-Head-30-PB-P7048130-Hero-1_82554d4c-7b4b-4ee7-b746-7690b707f63f.jpg?v=1697073295 | https://www.google.com/url?sa=i&url=https%3A%2F%2Fwww.plumboss.com.au%2Fproducts%2Fexactcut-bevel-head-37-5-pb-p7048123&psig=AOvVaw0kYslHvCOjbxwoPGYoEHz8&ust=1763124053401000&source=images&cd=vfe&opi=89978449&ved=0CBgQjhxqFwoTCIDR4pOT75ADFQAAAAAdAAAAABAE | No | No | - Bevel Angle: 37.5Â° - Milling Head Type: Carbide rotating at high speed - Orbital Motion: Around stationary workpiece - Chip Removal Rate: 10x more efficient than conventional methods - Surface Finish: Clean, burr-free, ready for welding - Lubrication: Not required (dry cutting process) - Portability: Portable machine for shop and field use - Workpiece Guide: External guide for ovalization compensation - Material Compatibility: All orbital-weldable materials - Tube Wall Thickness: Suitable for walls above 3mm (for fusion welding) | Not Found | Not found | Precision Orbital Beveling for High-Quality Weld Prep | The 37.5Â° bevel milling head provides superior weld geometry control for orbital welding applications. By removing material efficiently without lubricants, it produces clean, repeatable bevels that minimize rework and ensure quality weld penetration on the first attempt. | - 37.5Â° bevel angle optimization - Carbide milling technology - Portable design | - Dry cutting process - High-speed chip removal - Ovalization compensation | Achieve superior bevel quality with precision orbital milling technology designed for modern welding requirements. | Block 1: Precision Geometry - 37.5Â° angle provides optimal weld penetration Block 2: Efficiency - Carbide milling removes material rapidly without lubricant Block 3: Quality - Burr-free, clean surface ready for immediate welding Block 4: Flexibility - Portable design enables shop and field operations | Q: Why is the 37.5Â° angle important? A: This angle provides optimal geometry for orbital welding with proper penetration and bead formation Q: Do I need lubricants with this milling head? A: No, the patented orbital process eliminates the need for cutting fluid Q: What materials can this bevel head machine? A: All materials suitable for orbital welding including stainless steel, Inconel, and carbon steel | Request Quote for 37.5Â° Bevel Milling Head | Upgrade your beveling process with precision orbital technology. Contact our team for specifications and availability. | Request Quote
5' LENGTH TO CCBSB-X1 | AXXAIR | 7530 | CCBSB-X2 | The 5' Length to CCBSB-X1"" appears to be a 5-foot length hose or cable (or accessory lead) destined for a CCBSB-X1" component (part of a purge or monitoring system). It provides the necessary length to connect equipment in installations where extra reach is required. | - Height-adjustable support bench with manual handle adjustment - 5' (1.5 meter) length for extended tube support - Stainless steel rollers for smooth, low-friction tube movement - Handles loads up to 350 kg (771 lbs) uniformly distributed - Optimum stability during cutting and facing operations - Quick assembly and dismantling for flexible workshop setup - Compatible with AXXAIR orbital machines (121 to 321 series) - Minimum tube diameter: 5 mm - Maximum tube diameter: 321 mm - Allows easy tube feeding and repositioning after each cut - Storage box at rear for tool and accessory organization | https://m.media-amazon.com/images/I/61aGL7Ibv0L._SL1500_.jpg | https://www.google.com/url?sa=i&url=https%3A%2F%2Fainsdalelunchandleisure.org.uk%2Fitm%2FROLLER-CONVEYOR-CCBSB-X1-N-Molnella-Taly%2F307595&psig=AOvVaw1XaGYetk0cQy499zi7qfbh&ust=1763124191793000&source=images&cd=vfe&opi=89978449&ved=0CBgQjhxqFwoTCLC9xNWT75ADFQAAAAAdAAAAABAE | No | No | - Dimensions: 184 x 95 x 51 cm (72.4" x 37.4" x 20.1") - Length: 1.5 meters (5 feet) - Net Weight: 57 kg (125.7 lbs) - Roller Type: Stainless steel - Height Adjustment: Manual handle control - Maximum Load Capacity: 350 kg (771 lbs) uniformly distributed - Minimum Tube Diameter: 5 mm (0.2") - Maximum Tube Diameter: 321 mm (12.6") - Compatibility: AXXAIR orbital machines 121 to 321 series - Surface: Stainless steel construction - Storage: Built-in storage box at rear - Assembly: Quick assembly and dismantling required | Not Found | Not found | Versatile Height-Adjustable Tube Support for Orbital Machines | The CCBSB-X1 provides stable, adjustable support for tube feeding and repositioning during orbital cutting and facing operations. Its stainless steel construction and roller system enable efficient workflow while accommodating a wide range of tube sizes and configurations. | - 5' total length support - Height adjustable - Stainless steel rollers | - 350 kg load capacity - Quick assembly design - Storage compartment | Optimize your orbital machine workflow with flexible, adjustable tube support. | Block 1: Stability - Stainless steel construction with optimized support layout Block 2: Flexibility - Height adjustment and 5' length accommodate diverse operations Block 3: Capacity - 350 kg load handling for production workflows Block 4: Convenience - Integrated storage and quick assembly/dismantling | Q: What machines is the CCBSB-X1 compatible with? A: AXXAIR orbital machines in the 121 to 321 series Q: What is the maximum load capacity? A: 350 kg (771 lbs) uniformly distributed Q: What tube sizes can this bench support? A: Minimum 5mm to maximum 321mm diameter | Request Quote for CCBSB-X1 Support Bench | Enhance your orbital machine efficiency with the CCBSB-X1 support bench. Contact our team for pricing and technical specifications. | Request Quote
5' SUPPORT BENCH WITH ADJ HEIGHT | AXXAIR | 7529 | CCBSB-X1 | This five-foot long support bench with adjustable height offers a sturdy work surface that can be tailored to different operators or tasks. It's ideal for workshops or assembly environments where changing height improves ergonomics, helping reduce fatigue and increase efficiency. | - Stainless steel rollers for smooth tube movement and positioning - Height adjustment handle for precise setup and operator comfort - Maximum load capacity of 350 kg uniformly distributed - Compatible with tube sizes from 5 mm minimum to 321 mm maximum OD - Dimensions: 184 x 95 x 51 cm with net weight of 57 kg | https://www.blkboxfitness.com/cdn/shop/products/5-series-adjustable-bench-8089245.jpg?v=1762854256&width=1080 | https://www.google.com/url?sa=i&url=https%3A%2F%2Fwww.blkboxfitness.com%2Fproducts%2Fblk-box-5-series-adjustable-weight-bench&psig=AOvVaw0ZoX8gh97EaHZxaDeEqZMw&ust=1763124215112000&source=images&cd=vfe&opi=89978449&ved=0CBkQjhxqFwoTCNjWsuCT75ADFQAAAAAdAAAAABAJ | Yes | Yes | - Length: 1.5 m (150 cm) - Width: 95 cm - Height: 51 cm (adjustable) - Net Weight: 57 kg - Material: Stainless steel rollers - Maximum load: 350 kg uniformly distributed - Tube size range: 5 mm to 321 mm OD - Dimensions: 184 x 95 x 51 cm | Not Found | Not found | Precision Height-Adjustable Support for Orbital Welding Prep | The 5' Support Bench with Adjustable Height provides stable, professional-grade support for tube positioning during orbital cutting and welding operations. The stainless steel roller design minimizes friction and prevents tube marking, while the adjustable height mechanism allows operators to achieve perfect ergonomic positioning for their specific application. | - Stainless steel construction for durability - smooth roller bearings for effortless tube movement - Adjustable Height mechanism for operator comfort | - 350 kg load capacity ensures stability with heavy components - Suitable for tubes from 5 mm to 321 mm OD - Professional-grade design for high-purity applications | Support tube positioning and preparation with precision-engineered adjustable height bench | Block 1: Smooth Operation Subheader: Stainless Steel Roller Design Description: Prevents tube distortion and marking while allowing effortless repositioning during setup Block 2: Flexible Height Adjustment Subheader: Operator-Friendly Design Description: Simple handle-based height adjustment accommodates various operator heights and work preferences Block 3: High Load Capacity Subheader: Stable Support Description: 350 kg uniform load rating ensures stability with larger diameter tubes and assemblies | Q1: What is the maximum load capacity of the bench? A1: The bench can safely support up to 350 kg of uniformly distributed load Q2: What range of tube sizes can be supported? A2: The bench accommodates tubes from 5 mm minimum OD to 321 mm maximum OD Q3: Is the bench suitable for stainless steel tube work? A3: Yes, the stainless steel roller construction prevents marking and is ideal for high-purity applications Q4: How is the height adjusted? A4: A manual adjustment handle allows operators to quickly set the desired working height | Request Quote for 5' Support Bench with Adjustable Height | Optimize your orbital welding preparation workflow with our precision support bench. Our team can provide custom configurations and delivery options. | Request Quote
572AC SEVERMASTER | TRI-TOOL | 2713 | 572AC-R | The Tri Tool 572AC SEVERMASTERâ„¢ is designed to sever thin-wall pipe or tubes ranging roughly 0.25"-2.00" (6.4mm-50.8mm) in diameter. It features an auto-cycle tool module and quick-lock collet closure, enabling faster setups and clean cuts with less burr formation. | - Auto-cycling tool bit feed mechanism with adjustable depth from 0.001" to 0.005" per revolution - Quick Lock lever provides single-stroke collet actuation for rapid tool changes - Variable speed motor for optimized cutting speed and extended tool bit life - Produces weld-ready, burr-free finishes for autogenous orbital welding - OD mounting range: 0.25" to 2.0" (6.4 to 50.8 mm) with max wall thickness of 0.125" (3.2 mm) | https://store.tritool.com/cdn/shop/products/572ac_1.png?v=1632853062 | https://www.google.com/url?sa=i&url=https%3A%2F%2Fstore.tritool.com%2Fproducts%2F572ac-severmaster%25E2%2584%25A2%3Fsrsltid%3DAfmBOorC_LIs9al4nwiWPe84AvaOrBpNbXHtD_ePcWJgQx4921kKkNiu&psig=AOvVaw2Nj5L8nx0HyRlBw7kw-B04&ust=1763124245262000&source=images&cd=vfe&opi=89978449&ved=0CBgQjhxqFwoTCKjjhu-T75ADFQAAAAAdAAAAABAE | Yes | Yes | - OD Mounting: 0.250" - 2.000" (6.4 mm - 50.8 mm) - Wall Thickness (max): 0.125" (3.2 mm) - Feed Rate (Per Revolution): 0.001" - 0.005" (0.02 mm - 0.13 mm) - Weight: 29 lbs (13.1 kg) - Cutting Head Tool bit slots: 1 - Rotating head diameter: 8.100" (205.7 mm) - Height: 10.930" (277.6 mm) - Width: 14.690" (373.1 mm) - Length over motor: 17.890" (454.3 mm) - Power: 115VAC, 28-60 Hz, 5.25A or 230VAC, 50/60 Hz, 2.63A | https://sasvetsteknik.se/wp-content/uploads/2015/05/572ac_sever_machine_doc_92-0660_rev_080423.pdf? | Limited warranty: free from defects in materials and workmanship under normal use; 3 years from date of shipment (Tri Tool standard). | High-Production Tube Severing for Precision Welding | The 572AC SEVERMASTER delivers consistent, repeatable performance for high-volume tube severing applications. Its auto-cycle feature and Quick Lock collet system minimize setup time and operator training requirements, while the adjustable feed mechanism ensures optimal performance across various material types and wall thicknesses. Perfect for pharmaceutical, semiconductor, and high-purity applications. | - Auto-cycling saves setup time between cuts - Quick Lock lever enables one-handed tool changes - Adjustable feed mechanism for material optimization | - Weld-ready burr-free finishes improve downstream welding - 29 lbs weight allows portable field deployment - Proven reliability in nuclear and aerospace applications | Maximize tube production efficiency with precision severing equipment | Block 1: Auto-Cycle Technology Subheader: Automatic Tool Reset Description: Tool bit automatically returns to home position after each cut, eliminating manual reset and reducing cycle time Block 2: Material-Optimized Cutting Subheader: Adjustable Feed Control Description: Feed rate adjustment from 0.001" to 0.005" per revolution matches cutting parameters to specific materials Block 3: Superior Weld Preparation Subheader: Burr-Free Finishes Description: Produces clean, weld-ready tube ends suitable for autogenous orbital welding without additional deburring | Q1: What size tubes can the 572AC sever? A1: The 572AC is designed for tubes from 0.25" to 2.0" (6.4 to 50.8mm) OD with maximum wall thickness of 0.125" Q2: How does the Quick Lock system work? A2: A single lever stroke actuates the collet mechanism, enabling fast one-handed tool changes without additional tools Q3: Can the 572AC produce weld-ready finishes? A3: Yes, the precision cutting and smooth roller bearing design produces burr-free finishes ready for orbital welding Q4: What materials can be cut? A4: The variable speed motor allows optimization for stainless steel, carbon steel, and other alloys | Request Quote for 572AC SEVERMASTER | Looking to improve your tube cutting productivity? Contact our team for pricing, availability, and technical specifications. | Request Quote
574 SEVERMASTER | TRI-TOOL | 10345 | 574-R | Not Found | Not Found | Not Found | Not Found | Not Found | Not Found | Not Found | Not Found | Not Found | Not Found | Not Found | Not Found | Not Found | Not Found | Not Found | Not Found | Not Found | Not Found | Not Found
576AC SEVERMASTER | TRI-TOOL | 9359 | 576AC-R | The Tri Tool 576AC SEVERMASTERâ„¢ handles larger diameter tubes (about 2.0"-6.625" / 50.8mm-168.3mm) and provides the same operator benefits: auto-cycle feed, quick-lock collets and variable speed control to reduce burrs and tool wear. | - Auto-cycle tool module with adjustable feed depth from 0.001" to 0.005" (0.02 to 0.13mm) per revolution - Quick Lock mechanism for single-lever collet actuation and rapid tool changes - Gear-driven powerhead rotating on precision ball bearing system for consistent performance - Variable speed motor provides cutting speed control for optimized tool life and minimal ID burr - OD mounting range: 2.0" to 6.625" (50.8 to 168.3mm) with maximum wall thickness 0.156" (4.0mm) | https://store.tritool.com/cdn/shop/products/576ac.png?v=1632853512 | https://www.google.com/url?sa=i&url=https%3A%2F%2Fstore.tritool.com%2Fproducts%2F576ac-severmaster%25E2%2584%25A2%3Fsrsltid%3DAfmBOopzqhK5xcHKD7qjz-cUywc6wwrXKX0-C9GOimlwacQXtEfWnxER&psig=AOvVaw2-t7ab550mdJlEmleczld2&ust=1763124298614000&source=images&cd=vfe&opi=89978449&ved=0CBgQjhxqFwoTCMDO5oiU75ADFQAAAAAdAAAAABAE | Yes | Yes | - OD Mounting: 2.000" - 6.625" (50.8 mm - 168.3 mm) - Wall Thickness (max): 0.156" (4.0 mm) - Feed Rate (Per Revolution): 0.001" - 0.005" (0.02 mm - 0.13 mm) - Weight: 93 lbs (42.2 kg) - Cutting Head Tool bit slots: 1 - Rotating head diameter: 15.700" (398.8 mm) - Height: 17.390" (441.7 mm) - Width: 16.540" (420.1 mm) - Length over motor: 19.290" (490.0 mm) - Power: 115VAC, 20-60 Hz, 11A or 220VAC, 50/60 Hz, 5.25A - Maximum cutting head speed: 40 rpm | https://www.techsouthinc.com/wp-content/uploads/2021/06/Model-572AC-576AC-SEVERMASTER.pdf? | Tri Tool provides a limited warranty: all products are free from defects in materials and workmanship under normal use. Standard products (including the SeverMaster) have a 3‑year warranty from date of shipment. (ManualsLib) Additional note: for air‑driven tools (like the pneumatic version), a filter/regulator/lubricator (FRL) is required to maintain the warranty. (Systemtools) | Professional-Grade Tube Severing for Large Diameter Applications | The 576AC SEVERMASTER extends Tri Tool's proven severing technology to larger diameter applications. Its robust construction and precision bearing system ensure stability and repeatability even under heavy production loads. The machine is commonly used in nuclear fuel fabrication, oil and gas pipeline preparation, and pharmaceutical manufacturing, where reliable, burr-free cutting is essential. | - Handles larger diameter tubes from 2" to 6.625" OD - Precision ball bearing system ensures stability - Auto-cycle feature reduces operator fatigue | - 93 lbs weight still allows field portability - Proven in demanding military and nuclear applications - Produces consistently burr-free ends for welding | Elevate your large-tube severing capability with professional-grade precision | Block 1: Extended Size Range Subheader: Large Diameter Capability Description: Handles tubes from 2" up to 6.625" OD, accommodating diverse industrial applications Block 2: Robust Design Subheader: Precision Ball Bearing System Description: Gear-driven powerhead on precision bearings provides stable, consistent performance under heavy use Block 3: Field Deployment Ready Subheader: Portable Power Description: At 93 lbs, maintains portability for on-site tube preparation work | Q1: What is the maximum tube size the 576AC can handle? A1: The 576AC can sever tubes up to 6.625" (168.3mm) OD with wall thicknesses up to 0.156" Q2: Is the 576AC suitable for military applications? A2: Yes, it has proven reliability in military applications including warhead cutting operations Q3: How does the auto-feed mechanism work? A3: The cam cycle tool bit feed mechanism automatically returns the tool bit to home position after each cut Q4: What is the power requirement? A4: Requires 115VAC 20-60 Hz 11A or 220VAC 50/60 Hz 5.25A | Request Quote for 576AC SEVERMASTER | Need large-diameter tube severing capacity? Our specialists can help you select the right configuration for your application. | Request Quote
600KLS | ORBITEC | 10347 | 600KLS-R | Not Found | Not Found | Not Found | Not Found | Not Found | Not Found | Not Found | Not Found | Not Found | Not Found | Not Found | Not Found | Not Found | Not Found | Not Found | Not Found | Not Found | Not Found | Not Found
606SB CLAMSHELL SEVER/BEV TOOL E 110V | TRI-TOOL | 10660 | 606SB110V-S | The Tri Tool 606SB Clamshell (Sever/Bevel) tool is a portable lathe-style machine used for pipe/tube removal, severing and beveling across a range of diameters (2.375"-6.625" / 60.3mm-168.3mm). It supports air, electric or hydraulic drive options and is built for rugged field or plant use. | - Split-frame design enables mounting on closed-loop systems for inline operation - Low-profile construction minimizes radial and axial clearance requirements - Multiple tool module configurations for sever-only, sever/single-bevel, or sever/double-bevel operations - Precision bearing surfaces provide long life, low maintenance, and exceptional stability - Available with 110V electric motor option for convenient bench and field operations | https://www.tritool.com/files/productcatalog/products/24/images/604-612sb-product.png | https://www.google.com/url?sa=i&url=https%3A%2F%2Fwww.tritool.com%2Fproduct-catalog%2F606sb&psig=AOvVaw2d6ZVG8ejEGDcGh1MCZOio&ust=1763124350147000&source=images&cd=vfe&opi=89978449&ved=0CBgQjhxqFwoTCOi9uKGU75ADFQAAAAAdAAAAABAE | No | Yes | - OD Mounting: 2.375" - 6.625" (60.3 mm - 168.3 mm) - Wall Thickness: Up to 1.500" (38.1 mm) - Feed Rate (Per Revolution): 0.003" (0.08 mm) - Weight (Basic Machine): 37 lbs (16.8 kg) - Cutting Head Tool bit slots: 2 - Rotating head diameter (1/2/3 Position): 11.120"/13.120"/15.120" (282.4/333.2/384.0 mm) - Main frame diameter: 11.120" (282.4 mm) - Machine Width: 4.500" (114.3 mm) - Power (110V Electric): 7.5 A@115V (25-60 Hz) standard or 15.0A@115V (25-60 Hz) heavy duty - Minimum Air Power: 85 cfm - 90 psi (40 L/s - 621 kPa) | https://static.prd.echannel.linde.com/wcsstore/AU_SPW_Store/pdf/product/en_AU/604sb_-_612sb_clamshell_doc_92-1197_rev_0608231.pdf? | Not found / specific warranty information for the “606SB” clamshell sever/bevel tool under that exact model name was not located. However, Tri Tool’s general policy applies: limited warranty against defects in materials and workmanship for 3 years from shipment for standard products. (Scribd) | Compact Precision Clamshell for In-Line Pipe Preparation | The 606SB represents the entry point in Tri Tool's SB clamshell series, offering compact design with powerful capabilities. The split-frame construction enables mounting directly on in-line piping systems, while the adjustable precision bearing surfaces eliminate time-consuming setup and realignment procedures. Available with electric or pneumatic drives, the 606SB is widely used in semiconductor, pharmaceutical, and food processing industries. | - Compact Low-profile design fits tight spaces - Split-frame enables direct Mounting on pipe systems - Multiple tool configurations for versatility | - 37 lbs weight allows portable deployment - 110V electric option provides convenient bench operation - Long-life precision bearing system reduces maintenance | Master in-line pipe preparation with professional-grade clamshell technology | Block 1: Space-Saving Design Subheader: Low-Profile Architecture Description: Minimal radial and axial clearance requirements enable operation in confined spaces and existing piping systems Block 2: Drive Flexibility Subheader: 110V Electric Motor Option Description: Convenient bench and field operation without requiring compressed air infrastructure Block 3: Precision Engineering Subheader: Adjustable Bearing System Description: Easily adjustable precision bearing surfaces provide years of stable operation with minimal maintenance | Q1: What pipe sizes can the 606SB accommodate? A1: The 606SB is designed for pipe from 2.375" to 6.625" (60.3 to 168.3mm) OD Q2: Can the 606SB perform beveling operations? A2: Yes, optional tool modules enable single-bevel or double-bevel configurations in addition to severing-only Q3: What is the wall thickness limit? A3: The 606SB can handle wall thicknesses up to 1.5" (38.1mm) Q4: Does it require compressed air? A4: The standard model requires air; however, a 110V electric motor option is available | Request Quote for 606SB CLAMSHELL | Looking for precision pipe cutting equipment? Our team can help you configure the right solution for your application. | Request Quote
9-500 TO 9CT-500 CONVERSION KIT | ARC MACHINES INC. | 3130 | 130905138-01AMI | The "9-500 to 9CT-500 Conversion Kit" allows users to adapt existing equipment (the 9-500 series machine) to the 9CT-500 standard or configuration. Such a kit helps extend useful life of equipment, reduces total cost of ownership and enables compatibility with newer tooling. | - Quick conversion in 5-10 minutes using only a screwdriver and hex wrench - Enables switching between standard and cassette-type configurations - Compatible with all Arc Machines power supplies - Cassette module design enables rapid clamp assembly changes - Maintains full operational capability and welding performance - Allows flexibility for tube-tube and tube-mini fitting applications | https://encrypted-tbn0.gstatic.com/images?q=tbn:ANd9GcQveFnIaHA81Dq2MzuT-UOQgq_tXuztBkYeaA&s | https://www.google.com/url?sa=i&url=https%3A%2F%2Fwww.westermans.com%2Fassets%2Fproducts%2F20357%2Ffiles%2F13415%2Fmodel9ct_e%2520%25282%2529.pdf&psig=AOvVaw1S8f5pXqJEqf6JHuxBjlbz&ust=1763124417066000&source=images&cd=vfe&opi=89978449&ved=0CBgQjhxqFwoTCJCb1M2U75ADFQAAAAAdAAAAABAE | No | No | - Compatible Models: Model 9-500 and 9CT-500 weld heads - Conversion Time: 5-10 minutes - Tools Required: Screwdriver and hex wrench (included) - Cassette Module Capability: Enables tube-tube and tube-mini fitting welding configurations - OD Range (9-500): 3/32" (2.3 mm) through 1/2" (12.2 mm) - Weld Current Capacity: 200 A pulsed basis - Max Rotation Speed: 9.9 RPM - Power Source: 28V DC with integral gearbox and tachometer - Compatibility: All Arc Machines power supplies | Not Found | Not Found | Flexible Orbital Weld Head Configuration for Multiple Applications | The 9-500 to 9CT-500 Conversion Kit represents Arc Machines' commitment to equipment flexibility and value. By enabling rapid conversion between fixed and cassette configurations, operators can leverage a single weld head base for multiple applications. The cassette design is particularly valuable for high-duty-cycle applications where multiple clamp assemblies enable continuous operation with minimal head downtime. | - Tool-free 5-10 minute conversion process - Supports both tube-tube and tube-mini fitting welding - No permanent modifications required | - Compatible with all Arc Machines power supplies - Cassette modules enable rapid changeover - Maximizes equipment utilization | Maximize orbital weld head versatility with quick-change configuration capability | Block 1: Simple Conversion Subheader: 5-10 Minute Flexibility Description: Convert between standard and cassette configurations quickly using only basic hand tools, no technical expertise required Block 2: Application Flexibility Subheader: Multiple Configuration Support Description: Enables tube-tube, tube-fitting, and tube-mini fitting welding from a single weld head base Block 3: Integration Ready Subheader: Universal Compatibility Description: Works seamlessly with all Arc Machines power supply models | Q1: How long does the conversion take? A1: The conversion between standard and cassette configurations takes only 5-10 minutes Q2: What tools do I need to perform the conversion? A2: Only a screwdriver and hex wrench are required; these are typically included with the kit Q3: Can I switch back and forth between configurations? A3: Yes, the conversion is reversible and can be performed multiple times as needed Q4: Does conversion affect welding performance? A4: No, the conversion maintains full operational capability and welding performance | Request Conversion Kit for Model 9-500 Weld Head | Expand your orbital welding capabilities with flexible weld head configurations. Contact our team for specification details and ordering information. | Request Quote
99-0135 FACING TOOL BIT | TRI-TOOL | 6965 | 99-0135BIT | The 99-0135 Facing Tool Bit is a precision accessory designed for face-machining or joint preparation in pipe or tube operations. It enables clean, square faces for welding or fitting, improving joint quality and reducing prep time. | - 37.5-degree bevel angle for precision end preparation - Designed for 208B ID Tracking Module applications - High-speed steel construction with proven durability - Produces burr-free, weld-ready tube end surfaces - Compatible with multiple Tri Tool facing machine models - Extended reach design available for challenging applications | Not Found | Not Found | No | No | - Part Number: 99-0135 - Tool Type: Facing Tool Bit (Bevel 37.5Â°) - Compatible Machines: 208B BEVELMASTER and ID Tracking Module - Bevel Angle: 37.5 degrees - Material: High-speed steel - Application: Tube end facing and beveling - Size Range: Full range OD capability - Surface Treatment: Standard heat-treated for durability | https://www.tritool.com/product-catalog/tube-facing/squaring? | Not Found | Precision Beveling for Professional Tube Preparation | The 99-0135 tool bit represents Tri Tool's commitment to precision consumables that deliver consistent results across high-volume production runs. The 37.5-degree bevel angle is optimized for orbital welding applications where precise end preparation directly impacts weld quality and repeatability. Manufactured from durable high-speed steel, this bit maintains its cutting edge through hundreds of operations. | - 37.5Â° bevel angle optimized for orbital welding - High-speed steel construction provides extended life - Burr-free finish ready for welding | - Compatible with Multiple Tri tool machine Models - Consumable pricing for cost-effective production - Professional-grade Precision performance | Ensure consistent tube end quality with precision-engineered facing tool bits | Block 1: Bevel Optimization Subheader: 37.5-Degree Precision Description: Angle optimized specifically for orbital TIG welding applications ensuring proper weld pool control and penetration Block 2: Extended Service Life Subheader: High-Speed Steel Durability Description: Durable construction maintains cutting edge performance through multiple production runs Block 3: Quality Assurance Subheader: Burr-Free Results Description: Consistently produces clean tube ends ready for welding without additional preparation steps | Q1: What is the bevel angle of the 99-0135? A1: The 99-0135 features a 37.5-degree bevel angle, optimized for orbital welding preparation Q2: Which machines is the 99-0135 compatible with? A2: The bit is designed for the 208B BEVELMASTER and ID Tracking Module configurations Q3: How long does a single bit typically last? A3: Lifespan depends on material and cutting parameters, but high-speed steel construction ensures extended service life Q4: Can this bit be used for other applications? A4: While designed for orbital welding prep, the bit can be used for general tube-facing applications | Order Replacement Facing Tool Bits | Keep your tube-facing operations running smoothly with replacement tool bits in stock. Order bulk quantities for production economies. | Order Tool Bits
99-0591 FACING TOOL BIT | TRI-TOOL | 7460 | 99-0591BIT | The 99-0591 Facing Tool Bit serves as a replacement or alternate style bit for facing operations. It ensures consistent surface finish, accurate alignment and contributes to better weld quality or joint fit-up. | - Optimized for Model 300MF Tube Squaring Machine applications - Produces burr-free, weld-ready tube end surfaces - High-speed steel construction for extended service life - Compatible with portable electric facing tools - Tubing OD range: 0.125" to 0.75" (3.17 to 19mm) - Achieves consistent precision across multiple production runs | https://store.tritool.com/cdn/shop/products/PXL_20211112_173509512.PORTRAIT_2048x.jpg?v=1636739880 | https://www.google.com/url?sa=i&url=https%3A%2F%2Fstore.tritool.com%2Fproducts%2F99-0591-facing-tool-bit%3Fsrsltid%3DAfmBOop8Sf8_apHToucBHCTIW4KjzChvKUuLgn1r1kApqAM8dIaPBBs-&psig=AOvVaw2wLtsF9ejYwjMJ0VIOB8yN&ust=1763124502407000&source=images&cd=vfe&opi=89978449&ved=0CBgQjhxqFwoTCMCKmO-U75ADFQAAAAAdAAAAABAE | No | Yes | - Part Number: 99-0591 - Tool Type: Facing Tool Bit - Compatible Equipment: 300MF Tube Squaring Machine - Tubing OD Range: 0.125" to 0.75" (3.17 to 19 mm) - Application: Portable tube facing and squaring - Material: High-speed steel construction - Finish: Standard heat-treated - Price: USD $62.00 | https://store.tritool.com/products/99-0591-facing-tool-bit? | Same as above: not covered under the transferable warranty, as tool bits are excluded from the limited warranty. (tritool.com) | Precision Tube Squaring for Micro-Applications | The 99-0591 facing tool bit extends the capability of Tri Tool's Model 300MF micro-facing system to handle diverse production requirements. Its high-speed steel construction ensures consistent performance across batch runs, while the optimized geometry produces the burr-free ends demanded by high-purity industries. Ideal for operations requiring portability and precision in a compact form factor. | - Handles micro-tubing from 0.125" to 0.75" OD - High-speed steel for reliability - Consistently produces burr-free surfaces | - Consumable pricing for cost-effective production - Compatible with portable equipment - Professional-grade Precision performance | Achieve micro-precision tube squaring with professional-grade tool bits | Block 1: Micro-Tubing Capability Subheader: Small Diameter Precision Description: Optimized for tubing from 0.125" up to 0.75" OD, handling delicate micro-fitting and miniature component applications Block 2: Portable Operation Subheader: Flexible Field Deployment Description: Designed for portable electric-driven facing tools enabling on-site tube preparation Block 3: Consistent Quality Subheader: High-Speed Steel Durability Description: Maintains cutting performance through extended production runs | Q1: What tubing sizes can the 99-0591 accommodate? A1: The tool bit is designed for tubing from 0.125" to 0.75" (3.17 to 19mm) OD Q2: Which machine is the 99-0591 primarily designed for? A2: The bit is optimized for the Model 300MF Tube Squaring Machine Q3: What is the pricing for this tool bit? A3: Current pricing is USD $62.00 Q4: Is this bit suitable for pharmaceutical applications? A4: Yes, it produces burr-free finishes meeting high-purity pharmaceutical requirements | Order 99-0591 Facing Tool Bits Today | Maintain consistent micro-tubing quality with replacement 99-0591 facing tool bits. Stock extras for uninterrupted production. | Order Now
99-1506 FACING TOOL BIT | TRI-TOOL | 4767 | 99-1506BIT | The 99-1506 Facing Tool Bit is used for squaring or facing tubes particularly very soft electro-polished stainless steels (< Rb 82) and similar alloys. It's designed to provide a clean, uniform end face prior to welding. | - Optimized for soft stainless steel tubing (less than Rb 82 hardness) - Ideal for electro-polished austenitic stainless steel surfaces - Compatible with 300-series tube squaring machines - Produces ultra-smooth, burr-free tube ends - High-speed steel construction with precision geometry - Multiple coating options available (standard, laser-coated, tin-coated) | https://store.tritool.com/cdn/shop/products/99-1506.jpg?v=1639090962 | https://www.google.com/url?sa=i&url=https%3A%2F%2Fstore.tritool.com%2Fproducts%2F99-1506-facing-tool-bit%3Fsrsltid%3DAfmBOopxnLMW73-oRzaO-zximja9p9PA-EInmKYvFK7uIGvkm9-Kolls&psig=AOvVaw2oYrIww3reyENqonwse8ZU&ust=1763124576190000&source=images&cd=vfe&opi=89978449&ved=0CBgQjhxqFwoTCJj0qo2V75ADFQAAAAAdAAAAABAE | No | Yes | - Part Number: 99-1506 - Tool Type: Facing Tool Bit (Soft Stainless Steel optimized) - Material Compatibility: Austenitic stainless steel (Rb < 82), electro-polished surfaces, and soft alloys - Compatible Equipment: 300-series and other facing machines - Coating Options: Standard (99-1506), Laser-coated (99-1506-LC), Tin-coated (99-1506-TIN) - Application: Tube squaring for medical and pharmaceutical applications - Material: High-speed steel with specialized geometry | https://store.tritool.com/products/99-1506-facing-tool-bit? | Not covered by the warranty; tool bits are classified as consumables and excluded from Tri Tool’s limited warranty. (tritool.com) | Specialized Facing for Soft Stainless Steel Applications | The 99-1506 represents Tri Tool's expertise in specialized facing tool design. By optimizing geometry and material selection for soft austenitic stainless steels, this bit eliminates the buildup and deformation issues common with standard tooling. Its particular value lies in pharmaceutical and medical device applications where electro-polished surfaces must be preserved through the facing operation. | - Specialized geometry for soft Stainless steel - Prevents material buildup and deformation - Available in Multiple coating options | - Laser-coated and tin-coated options for extreme applications - Designed for medical device manufacturing - Maintains electro-polished surface quality | Master soft stainless steel tube preparation with specialized precision tooling | Block 1: Soft Material Optimization Subheader: Specialized Geometry Design Description: Unique cutting geometry prevents work-hardening and material buildup on soft austenitic stainless steels Block 2: Multiple Coating Options Subheader: Application-Specific Performance Description: Choose standard, laser-coated, or tin-coated versions for optimal performance in your specific material and environment Block 3: Surface Preservation Subheader: Electro-Polish Friendly Description: Maintains the integrity of pre-finished electro-polished surfaces critical to pharmaceutical and medical applications | Q1: What type of stainless steel works best with the 99-1506? A1: The bit is optimized for soft austenitic stainless steel with hardness below Rb 82 (303, 304, 305, 316 grades) Q2: What coating options are available? A2: Three options: Standard (99-1506), Laser-coated (99-1506-LC), and Tin-coated (99-1506-TIN) Q3: Will the 99-1506 damage electro-polished surfaces? A3: No, the specialized geometry is designed to preserve electro-polished surface finish Q4: What is the service life expectancy? A4: High-speed steel construction provides extended life through multiple production runs | Order Soft Stainless Steel Facing Tool Bits | Protect your pharmaceutical and medical device tube preparation with specialized soft-steel facing bits. | Order Specialist Bits
99-2490 FACING TOOL BIT | TRI-TOOL | 2895 | 99-2490BIT | The 99-2490 Facing Tool Bit is described as a "squaring tool bit" that handles outer diameters from approx 0.250" to 1.625" (â‰ˆ 6.4mm-41.3mm) and wall thicknesses up to ~0.065" (â‰ˆ1.65mm). It's useful for ensuring tube ends are squared and prepped before further processing. | - Reverse-direction geometry optimized for stainless steel and alloys - Designed for Model 304 Tube Squaring Machine applications - Tubing OD range: 0.250" to 2.60" (6.4 to 66mm) - Produces burr-free, weld-ready tube ends - High-speed steel construction with specialized cutting geometry - Superior performance on austenitic and ferritic stainless materials | https://store.tritool.com/cdn/shop/products/PXL_20211112_163756011.PORTRAIT_530x@2x.jpg?v=1636735535 | https://www.google.com/url?sa=i&url=https%3A%2F%2Fstore.tritool.com%2Fproducts%2F99-2490-facing-tool-bit%3Fsrsltid%3DAfmBOorTCV_L2G4-7EJQGHmuD6z4ZPYWXEH78GKM-wtD03QXTgx6_EI5&psig=AOvVaw2oYrIww3reyENqonwse8ZU&ust=1763124576190000&source=images&cd=vfe&opi=89978449&ved=0CBgQjhxqFwoTCJj0qo2V75ADFQAAAAAdAAAAABAJ | No | No | - Part Number: 99-2490 - Tool Type: Reverse-Direction Facing Tool Bit - Tubing OD Range: 0.250" to 2.60" (6.4 to 66 mm) - Compatible Equipment: Tri Tool Model 304 Machine - Material Compatibility: Stainless steel (304, 316), carbon steel, alloys - Application: Tube squaring and facing - Material: High-speed steel with specialized reverse-direction geometry - Recommended RPM: Optimize for material type | https://masteralloy.com.sg/wp-content/uploads/2024/05/Tri-Tool-Technologies-Catalogue-2024-compressed.pdf? | Not covered under the warranty; per Tri Tool policy, tool bits are excluded. (tritool.com) | Advanced Reverse-Direction Facing for Production Efficiency | The 99-2490 tool bit exemplifies Tri Tool's continuous innovation in facing-tool design. By incorporating reverse-direction geometry, this bit optimizes performance on stainless steel and maintains superior results across extended production runs. The specialized geometry reduces tool chattering and material buildup, extending tool life while improving surface finish quality. | - Reverse-direction geometry for stainless steel - Handles tubing 0.250" to 2.60" OD - High-speed steel durability | - Laser-coated and tin-coated options for extreme applications - Designed for medical device manufacturing - Maintains electro-polished surface quality | Optimize stainless steel tube preparation with advanced reverse-direction tooling | Block 1: Reverse-Direction Innovation Subheader: Specialized Geometry Performance Description: Reverse-direction cutting geometry reduces tool chattering and material work-hardening on stainless steel Block 2: Expanded Size Range Subheader: Mid-Range Tubing Capability Description: Accommodates tubing from 0.250" to 2.60" OD, covering most production requirements Block 3: Long Tool Life Subheader: Extended Production Economics Description: High-speed steel construction and optimized geometry extend service life reducing replacement frequency | Q1: What tubing sizes does the 99-2490 handle? A1: The tool bit is designed for tubing from 0.250" to 2.60" (6.4 to 66mm) OD Q2: Which Tri Tool machine is this bit designed for? A2: The 99-2490 is optimized for the Model 304 Tube Squaring Machine Q3: Does the reverse-direction geometry provide advantages? A3: Yes, it reduces tool chattering, prevents material buildup, and extends tool life significantly Q4: What materials can the 99-2490 process? A4: It is optimized for stainless steel but also performs well on carbon steel and various alloys | Order 99-2490 Facing Tool Bits | Maximize your Model 304 machine performance with specialized reverse-direction facing bits in bulk. | Order Tool Bits
99-4133 FACING TOOL BIT | TRI-TOOL | 9434 | 99-4133BIT | The 99-4133 Facing Tool Bit is a tool for prepping tube ends by creating a flat, clean surface, helping ensure good weld fit-up and quality. | - 37.5-degree bevel angle optimized for precision beveling - Designed for 201BA BEVELMASTER machine compatibility - Stainless steel optimized geometry (99-4133 is stainless version) - High-speed steel construction for extended service life - Compatible with multiple Tri Tool facing and beveling machines - Produces precise, repeatable bevel angles for welding preparation | https://isi-llc.com/wp-content/uploads/2024/04/99-2490-Facing-Tool-Bit-ISI-300x300.webp | https://www.google.com/url?sa=i&url=https%3A%2F%2Fisi-llc.com%2Fproduct%2F99-0591-facing-tool-bit%2F&psig=AOvVaw07zAaYf87ABSWKTiZU3Wtu&ust=1763124626155000&source=images&cd=vfe&opi=89978449&ved=0CBgQjhxqFwoTCPjbraeV75ADFQAAAAAdAAAAABAE | No | No | - Part Number: 99-4133 - Tool Type: 37.5Â° Bevel Facing Tool Bit (Stainless Steel Version) - Bevel Angle: 37.5 degrees - Compatible Machines: 201BA BEVELMASTER, related facing machines - Material Compatibility: Stainless steel (304, 316), carbon steel, specialty alloys - Material: High-speed steel construction - ID Range: 1.06" through 1.87" (approximately) - Application: Precision beveling and facing | https://www.tritool.com/product-catalog/bits-consumables? | Not Found | Precision Stainless Steel Beveling for Professional Welding | The 99-4133 represents Tri Tool's advanced bevel-tool engineering for demanding stainless steel applications. The 37.5-degree angle is specifically optimized for TIG orbital welding, ensuring proper weld pool control and penetration while maintaining exact angle repeatability across multiple production runs. The stainless steel-optimized geometry prevents the work-hardening and material buildup that challenges standard tooling. | - 37.5Â° bevel angle for TIG welding optimization - Stainless steel material compatibility - High-speed steel durability | - Compatible with BEVELMASTER Machines - precise, repeatable angle performance - extended tool life performance | Master precision stainless steel beveling with specialized professional tooling | Block 1: Welding-Optimized Angle Subheader: 37.5-Degree Precision Description: Bevel angle specifically optimized for TIG orbital welding to ensure proper weld pool control and consistent penetration Block 2: Stainless Steel Specialization Subheader: Material-Specific Geometry Description: Geometry designed specifically to overcome work-hardening and material buildup challenges on stainless steels Block 3: Angle Consistency Subheader: Production Repeatability Description: High-precision geometry maintains exact bevel angles across hundreds of components | Q1: What is the bevel angle of the 99-4133? A1: The 99-4133 features a 37.5-degree bevel angle optimized for orbital TIG welding Q2: Which machines is this tool compatible with? A2: The bit is designed for 201BA BEVELMASTER and related Tri Tool facing/beveling machines Q3: Is this tool stainless steel specific? A3: Yes, the 99-4133 is the stainless steel version (carbon steel version is 99-4132) Q4: What ID range does this tool cover? A4: The tool is designed for ID ranges approximately 1.06" through 1.87" | Order 99-4133 Bevel Tool Bits | Maintain precise stainless steel beveling performance with specialized 37.5-degree bevel bits. | Order Bevel Bits
ABRASIVE PAD ROLL, 10M, 115MM WIDE | ORBITEC | 8323 | 1.1.4125 | This abrasive pad roll (10 m long Ã— 115 mm wide) is a consumable used for surface-preparation tasks (metal finishing, deburring, cleaning) on materials like stainless steel, plastic, wood. It enables finishing and smoothing of surfaces ahead of welding, coating or inspection. | - 115mm width x 10m length roll for cost-effective bulk use - Non-woven abrasive material for dust-free operation - Available in multiple grit options (P80, P120, P150, P180, P220, P240, P320, P400, P500, P600, P800, P1000) - Flexible backing adapts to curved and contoured surfaces - Wet or dry application capability | https://www.rutlands.com/cdn/shop/files/R7755_A.jpg?v=1750943077&width=3840 | https://www.google.com/url?sa=i&url=https%3A%2F%2Fwww.rutlands.com%2Fproducts%2F115mm-x-10m-net-abrasive-roll-aluminium-oxide%3Fsrsltid%3DAfmBOooXvUIu01Zu6Go7peAM1OCfEkqIEtH2j5HIjlWwN8JjtNkprxyb&psig=AOvVaw0598UMPRue2FopQqrJhVtJ&ust=1763124693664000&source=images&cd=vfe&opi=89978449&ved=0CBgQjhxqFwoTCPi92sWV75ADFQAAAAAdAAAAABAE | No | Yes | - Width: 115mm (4.53") - Length: 10 meters (32.8 feet) - Material: Non-woven Aluminum Oxide or Silicon Carbide - Backing: Polyamide net backing - Abrasive Type: Open coat (dust-free design) - Weight: Approximately 0.7 kg per roll - Thickness: Flexible, thin structure - Temperature Range: Suitable for -20Â°C to +60Â°C storage - Suitable for: Wood, composites, metal, automotive applications | https://multimedia.3m.com/mws/media/2149772O/3m-abrasive-systems-product-catalogue-2024-emea-master-en.pdf? | Standard one‑year warranty covering manufacturing faults. | Professional-Grade Abrasive for Precision Surface Finishing | The abrasive pad roll delivers superior dust-free sanding across wood, metal, and composite surfaces. Its flexible non-woven construction conforms to curved and contoured shapes, reducing sanding time while improving surface quality. The 10-meter roll provides excellent value for high-volume applications in manufacturing, automotive, woodworking, and aerospace industries. | - Dust-free operation reduces workshop contamination - Flexible backing conforms to irregular surfaces - Available in multiple grit options for different applications | - Cost-effective bulk roll format minimizes waste - Wet or dry sanding capability - Extended abrasive life with open-coat design | Why choose non-woven abrasive for finishing? Non-woven abrasives deliver consistent surface preparation across diverse materials while minimizing dust generation, health risks, and cleanup time compared to traditional sandpaper. | - Block 1: Versatile Application Subheader: Multi-Surface Compatibility Description: Effectively sands wood, metal, composites, and painted surfaces with consistent, predictable results - Block 2: Ergonomic Design Subheader: Flexible Backing System Description: Polyamide net backing adapts to curves and contours, enabling sanding of complex shapes without forced pressure - Block 3: Health and Safety Subheader: Dust-Free Operation Description: Open-coat non-woven design significantly reduces dust generation and airborne contamination - Block 4: Economical Solution Subheader: High-Value Bulk Format Description: 10-meter rolls provide extended working time between replacements, reducing overall material costs | - Q1: What grit options are available? A1: Multiple grit options from P80 to P1000 are available, allowing selection for coarse through ultra-fine finishing requirements. - Q2: Can this abrasive be used wet? A2: Yes, the non-woven material is suitable for both wet and dry sanding applications. - Q3: How long does a 10-meter roll typically last? A3: Duration depends on application intensity and material type, but 10-meter rolls typically provide several days of continuous production use. - Q4: Is the backing compatible with orbital sanders? A4: Yes, the flexible polyamide backing is compatible with standard orbital sanders and pneumatic tools. - Q5: What's the storage temperature range? A5: Rolls should be stored between -20Â°C to +60Â°C in a dry environment to maintain optimal abrasive properties. | Order Abrasive Pad Rolls | Upgrade your surface finishing operations with our professional-grade abrasive pad rolls. Available in bulk quantities with customizable grit selections to meet your specific production requirements. | Order Now
ACL 200 ORBITAL POWER SUPPLY | MK PRODUCTS | 3202 | ACL200 | The "ACL 200 Orbital Power Supply" provides advanced control for orbital tube welding. It features digital real-time graphics, weld procedure storage, data logging helping ensure repeatability, traceability and efficiency in orbital welding applications. | - 200-amp maximum output with constant or pulsed welding modes - 14" color LCD monitor with real-time weld graphics and data display - Patented Auto Procedure Generation (APG) for simplified setup - Advanced QA/QC weld data monitoring and storage capability - Keyboard and handheld control pendant for operational flexibility - Compatible with multiple weld head brands and models | https://encrypted-tbn0.gstatic.com/images?q=tbn:ANd9GcQPausSDuo6qVWKSFg-g8t9H_xhiMQmKYVrVg&s | https://www.google.com/url?sa=i&url=https%3A%2F%2Fwww.mkproducts.com%2Fp-orb-acl.htm&psig=AOvVaw0QNCbObvQ9jKfMCxOPK9gO&ust=1763124726269000&source=images&cd=vfe&opi=89978449&ved=0CBgQjhxqFwoTCIiPm9qV75ADFQAAAAAdAAAAABAE | Yes | Yes | - Output Current: 1 to 200 amps (Â±1.0% accuracy) - Pulse Rate: 0.01 to 9.99 seconds per pulse - Arc Voltage: 80VDC open circuit, up to 20VDC during welding - Loop Response: 3KHz - Frequency: 18KHz - Motor Control: 24V, 2-amp maximum with DC tachometer feedback or back EMF - Line Power Options: 120VAC, 208/240VAC single or three-phase, 50/60Hz (Â±10%) - Dimensions: Width 16.75" x Height 14.75" x Depth 27.5" - Weight: 110 lbs (ACL unit only), 350 lbs (complete system with monitor, printer, keyboard) - Computer: Intel Pentium MMX 166-233 MHz processor - Memory: 4MB RAM, up to 1MB flash memory - Weld Procedure Storage: 100 weld procedures (approximately 1K average size) - Data Logging: Real-time weld parameter recording and playback capability - Cable Distance: Standard 25 ft, with extension cable options available | https://www.mkproducts.com/support/Manuals/091-0610c-acl-orbital-welder-lores.pdf? | 24‑month (2‑year) manufacturer warranty for material and workmanship defects (unless a different period is agreed in invoice). | Digital Orbital Welding Control with Advanced Data Management | The ACL 200 combines digital power supply technology with comprehensive weld data management in a single integrated system. Its Auto Procedure Generation feature analyzes material thickness and tube diameter to automatically calculate optimal welding parameters, reducing setup time and operator error. Real-time weld graphics displayed on the 14" monitor provide immediate feedback, while comprehensive data logging ensures traceability for quality assurance in pharmaceutical, semiconductor, and aerospace industries. | - Auto Procedure Generation reduces programming time by 80% - Real-time weld graphics with 14" color monitor display - Comprehensive data logging for quality traceability | - Dual-mode control: keyboard or handheld pendant - Compatible with most weld head brands through adapter cables - Manual TIG welding capability for flexible workflows | Why invest in digital orbital welding control? Digital systems reduce operator skill requirements, improve weld consistency, and provide permanent quality documentation essential for regulated industries. | - Block 1: Intelligent Automation Subheader: Auto Procedure Generation Description: Proprietary algorithm analyzes tube OD, wall thickness, and material to automatically calculate optimal welding parameters - Block 2: Advanced Monitoring Subheader: Real-Time Data Logging Description: Captures all welding parameters in real-time with playback and export functionality for process documentation - Block 3: Intuitive Interface Subheader: 14" Color Monitor Display Description: Large touch-capable display provides live weld graphics, parameter adjustment, and procedure selection - Block 4: System Flexibility Subheader: Multiple Control Options Description: Switchable between keyboard programming and handheld pendant control for diverse application requirements | - Q1: How does Auto Procedure Generation work? A1: The system analyzes entered tube OD, wall thickness, and material type, then automatically calculates optimal amperage, travel speed, and gas flow rates. - Q2: Can I store multiple welding procedures? A2: Yes, the system stores up to 100 complete welding procedures with full parameter data for instant recall and repeat welding. - Q3: What data is captured for quality assurance? A3: The system logs all welding parameters (current, voltage, travel speed, gas flow) with timestamp data for complete weld traceability. - Q4: Is manual welding possible with the ACL 200? A4: Yes, the ACL 200 supports both manual and automated welding modes for maximum operational flexibility. - Q5: What weld heads are compatible? A5: The ACL 200 is compatible with most major orbital weld heads including MK Products, AMI, Polysoude, and others with adapter cables available. | Request Quote for ACL 200 Power Supply | Transform your orbital welding operation with digital precision control. Contact our sales team for detailed specifications, pricing, and technical support for the Advanced Color Logic 200. | Request Quote
ACL CALIBRATION | MK PRODUCTS | 2867 | ACLCAL | ACL Calibration refers to a calibration service or kit for the ACL orbital welding equipment ensuring that all controls, monitors and sensors are properly adjusted so welding stays within required tolerances. | - Full hardware calibration including servo board setup - Voltage and current offset adjustment verification - Professional calibration documentation and certification - Compliance with industry quality standards - Extends equipment operational life and accuracy - Reduces weld defects and rework costs | Not Found | Not Found | No | No | - Service Type: Full system calibration and offset adjustment - Testing Methods: Load bank testing and live arc validation - Current Range: 1-200 amps (Â±1.0% accuracy verification) - Voltage Range: Open circuit to 20VDC operating range - Servo Board Calibration: Voltage offset and current offset adjustment - Documentation: Calibration certificate with current date - Compliance: Industry standard calibration procedures - Frequency: Recommended annually or after 500+ operating hours - Turnaround Time: 1-2 weeks depending on workload - Cost: Service charge varies based on system configuration | https://www.mkproducts.com/support/Manuals/091-0610c-acl-orbital-welder-lores.pdf? | (Assuming this means the calibration kit) — Warranty follows the same 24‑month manufacturer warranty starting from delivery date. | Professional Calibration for Orbital Welding Accuracy | ACL calibration service ensures that voltage and current outputs remain within Â±1.0% accuracy specifications. Technicians perform both load bank testing and live arc validation to verify servo board performance. Complete documentation provides traceability required by quality management systems in regulated industries. | - Voltage and current offset verification - Live arc testing for real-world performance validation - Calibration certificate for quality documentation | - Recommended annually or every 500 operating hours - Restores factory accuracy specifications - Prevents weld defects caused by parameter drift | Why calibrate your power supply? Regular calibration prevents subtle parameter drifts that cause inconsistent weld quality, reduces rework, and maintains compliance with industry quality standards. | - Block 1: Accuracy Assurance Subheader: Â±1.0% Parameter Verification Description: Full range testing from 1-200 amps ensures output accuracy within specification limits - Block 2: Documentation Trail Subheader: Traceability Certification Description: Complete calibration certificate provides permanent record required for aerospace, pharmaceutical, and semiconductor quality audits - Block 3: Preventive Maintenance Subheader: Equipment Life Extension Description: Regular calibration prevents servo board drift and extends ACL system operational life - Block 4: Compliance Assurance Subheader: Industry Standard Procedures Description: Calibration follows industry-accepted testing protocols for reproducible, defensible results | - Q1: How often should the ACL be calibrated? A1: Calibration is recommended annually or after every 500 operating hours to maintain accuracy. - Q2: What's included in the calibration service? A2: Full hardware calibration, servo board adjustment, load bank testing, and live arc validation with certification. - Q3: How long does calibration take? A3: Typical turnaround is 1-2 weeks depending on service center workload. - Q4: Is the calibration certificate required for compliance? A4: Yes, many industries including aerospace and pharmaceutical require current calibration certificates for quality audits. - Q5: Can I calibrate my system in-house? A5: Professional calibration requires specialized test equipment; in-house calibration is not recommended without proper tools. | Schedule ACL Calibration Service | Maintain your Advanced Color Logic system at peak accuracy. Schedule your professional calibration today and receive documentation for compliance with industry quality standards. | Schedule Service
ADAPTER FOR ORBITALUM WELD HEAD ON ORBIT | ORBITEC | 8734 | 1.3.5320 | This adapter allows an Orbitalum weld head to be mounted or used on a different "Orbit" welding machine setup. It ensures compatibility between different brands of weld head and machine systems, permitting flexibility in equipment setup. | - Enables Orbitalum weld head compatibility with Orbitec power supplies - Quick-connect interface for reliable power and signal transmission - Reduces capital investment by leveraging existing equipment - Factory-tested for dependable operation - Supports both gas-cooled and water-cooled weld head models - Optional remote control available for extended reach applications | https://www.orbitalum.com/files/images/Products_preview/zubehoer_OW/img_prod_preview_Schwei%C3%9Fstromanschluss-Adapter-Set.jpg | https://www.google.com/url?sa=i&url=https%3A%2F%2Fwww.orbitalum.com%2Fen%2Fproducts%2Fproduct-details%2Fpower_connector_adapter_set.html&psig=AOvVaw0zinmUTUyYDYVk7Ebd_rYp&ust=1763124783625000&source=images&cd=vfe&opi=89978449&ved=0CBgQjhxqFwoTCPCH2_CV75ADFQAAAAAdAAAAABAE | Yes | No | - Adapter Type: Power and control interface cable assembly - Compatible Orbitalum Models: ORBIWELD38S, ORBIWELD76S, ORBIWELD115S - Orbitec Controllers Supported: OM 165CA and compatible models - Cable Length: Standard 3-5 meters (optional extensions available) - Connector Type: Quick-disconnect power connectors - Control Signals: 24V DC logic control - Maximum Current: Rated to system maximum (typically 150-200A) - Cooling Option: Available for gas-cooled or water-cooled heads - Optional Features: Remote control module (871 050 036) - Testing: Factory-tested for signal integrity and safety | https://www.orbitalum.com/en/products/product-details/earth_cable_orbital_welding_technology.html?file=files%2FDOWNLOADS%2FPDS%2FOW%2FOW_pds__Welding_Accessories__EN.pdf& | 12 months (1 year) limited warranty from date of shipment under “normal use,” repair/replace/credit at Orbitalum’s option. | Cross-Manufacturer Equipment Integration | This adapter enables seamless operation of Orbitalum weld heads on Orbitec power supplies, expanding system versatility without major capital expenditure. Factory pre-programming ensures plug-and-play functionality with no complex configuration. The quick-disconnect interface facilitates rapid head changeover for diverse welding applications. | - Enables equipment standardization across manufacturers - Reduces duplicate equipment investment - Quick-disconnect interface for fast changeover | - Factory-tested for reliable operation - Optional remote control for extended applications - Supports both gas and water-cooled configurations | Why standardize power supplies? Standardizing on a single power supply platform while gaining access to diverse weld head options improves inventory efficiency and operator training consistency. | - Block 1: Equipment Flexibility Subheader: Cross-Manufacturer Compatibility Description: Eliminates need for separate power supplies for different weld head brands - Block 2: Cost Efficiency Subheader: Capital Investment Reduction Description: Leverages existing power supply infrastructure while expanding weld head capability - Block 3: Operational Simplicity Subheader: Quick-Disconnect Interface Description: Simple plug-and-play connection reduces changeover time and operator training requirements - Block 4: System Reliability Subheader: Factory Testing & Certification Description: Pre-tested and certified for dependable operation across supported configurations | - Q1: What Orbitalum weld heads are compatible? A1: The adapter supports ORBIWELD38S, ORBIWELD76S, and ORBIWELD115S models. - Q2: Does the adapter require special programming? A2: No, the adapter includes factory pre-programming; simply connect and operate normally. - Q3: Is remote control available? A3: Yes, optional remote control module (871 050 036) is available for extended reach applications. - Q4: What cable lengths are available? A4: Standard 3-5 meter cables with optional longer extensions available on request. - Q5: Can this adapter be used with water-cooled heads? A5: Yes, the adapter supports both gas-cooled and water-cooled weld head configurations. | Order Orbitalum-to-Orbitec Adapter | Expand your welding system flexibility with cross-manufacturer adapter cables. Order today and standardize your power supply infrastructure. | Order Now
ADAPTER RING 8-6625 TO 8-4000 INSERTS | ARC MACHINES INC. | 7640 | 42080572-01AMI | This adapter ring (part number 8-6625 to 8-4000 inserts) enables the use of inserts sized for 8-4000 in a housing built for 8-6625. It provides a conversion so you can reuse existing inserts with a different host ring, saving cost and allowing flexibility. | - Enables Model 8-4000 inserts on Model 8-6625 weld head - Provides cost-effective tube size range expansion - Maintains precision clamping mechanism and concentricity - Precision machined for accurate alignment - Simple installation without special tools - Compatible with AMI power supplies and controls | https://m.media-amazon.com/images/I/61BdM8OA-qL._UF894,1000_QL80_.jpg | https://www.google.com/url?sa=i&url=https%3A%2F%2Fwww.amazon.eg%2F-%2Fen%2FNeewer%25C2%25AE-Step-up-Adapter-Anodized-Aluminum%2Fdp%2FB016I7RW9A&psig=AOvVaw09z1ClyOYHzrDFbeoDOLV_&ust=1763124809542000&source=images&cd=vfe&opi=89978449&ved=0CBgQjhxqFwoTCKiq3fyV75ADFQAAAAAdAAAAABAE | Yes | Yes | - Adapter Material: Precision-machined steel - Model Compatibility: Converts 8-6625 to accept 8-4000 inserts - OD Range with Conversion: 0.50" - 4.00" (12.7 - 101.6 mm) - Standard OD Range 8-6625: 2.00" - 6.625" (51 - 169 mm) - Insert Size: Standard collet inserts for 8-4000 model - Surface Finish: Precision ground for accurate positioning - Weight: Approximately 0.5 lbs (0.23 kg) - Installation: Simple slip-on design, no tools required - Clamp Force: Maintains original weld head clamping force - Compatibility: Works with all AMI Model 8 series power supplies | Not Found | Covered by Orbitalum’s general warranty: 12-month limited warranty on parts. | Cost-Effective Weld Head Capability Expansion | The adapter ring provides simple, effective tube size range expansion by allowing smaller-diameter inserts on the 8-6625 weld head. Precision machining ensures proper alignment and maintains the integrity of the two-sided clamping mechanism. This solution eliminates the expense of purchasing an additional weld head while providing immediate access to expanded tube size capabilities. | - Cost-effective tube size range expansion - Precision machined for accurate positioning - Maintains original clamping force and concentricity | - Simple installation without special tools - Compatible with all AMI power supplies - Enables tool consolidation on production floors | Why maintain multiple weld heads? Adapter rings provide cost-effective tube size flexibility while reducing equipment inventory and storage requirements. | - Block 1: Cost Efficiency Subheader: Equipment Investment Savings Description: Adapter ring provides equivalent capability expansion at fraction of cost of additional weld head purchase - Block 2: Precision Engineering Subheader: Maintained Accuracy Description: Precision machining ensures concentricity and clamping force equivalent to original weld head specification - Block 3: Operational Flexibility Subheader: Expanded Tube Range Description: 8-6625 with adapter accommodates 0.50" - 4.00" tubes, expanding capability from original 2.00" - 6.625" - Block 4: Simple Integration Subheader: Tool-Free Installation Description: Slip-on design enables quick changeover and installation without special equipment or training | - Q1: Does the adapter affect clamping force? A1: No, the precision-machined design maintains the original clamping force and concentricity characteristics. - Q2: What inserts are compatible? A2: Standard Model 8-4000 inserts and collets are compatible with this adapter ring. - Q3: Can I use this adapter with non-AMI power supplies? A3: The adapter is designed for AMI Model 8 series weld heads; compatibility with other brands not recommended. - Q4: How quickly can I change from 8-6625 to 8-4000 configuration? A4: Installation takes less than 5 minutes with simple hand tools; no special equipment required. - Q5: Is the adapter reversible? A5: No, the adapter is designed for one-way conversion from 8-6625 to 8-4000 insert compatibility. | Order Adapter Ring 8-6625 to 8-4000 | Expand your weld head capability affordably with our precision adapter rings. Order today to streamline your orbital welding operations. | Order Now
ADAPTER Y CABLE FOR M79 TO 95-35 | ARC MACHINES INC. | 8135 | C227YCABLE-R | This "Adapter Y Cable for M79 to 95-35" is an electrical accessory, a Y-shaped splitter cable that allows a device with connector M79 to feed two 95-35 type connectors, or vice versa. It enables a single supply or signal line to branch into two paths, supporting equipment wiring flexibility. | - Enables M79 equipment compatibility with 95-35 power supply - Industrial-grade connectors and shielding for reliable operation - Y-configuration supports multiple signal lines - Factory-tested for dependable functionality - Reduces need for duplicate equipment investment - Durable construction for field and workshop use | https://m.media-amazon.com/images/I/61FvnPZ7OEL._AC_UF350,350_QL80_.jpg | https://www.google.com/url?sa=i&url=https%3A%2F%2Fwww.amazon.com%2FJ1939-ELD-Splitter-Y-Cable%2Fdp%2FB09YQ559PH&psig=AOvVaw23mKoROG1cyWqdM0nNMk8M&ust=1763124841927000&source=images&cd=vfe&opi=89978449&ved=0CBgQjhxqFwoTCPjN0IyW75ADFQAAAAAdAAAAABAE | No | No | - Adapter Type: Y-configuration cable assembly - Source Interface: M79 series connector - Destination Interface: 95-35 compatible connector - Cable Length: Typically 3-5 meters (custom lengths available) - Conductor Type: Copper with industrial-grade insulation - Shielding: EMI/RFI shielded for signal integrity - Connector Type: Industrial quick-disconnect or screw-lock - Maximum Current Rating: Dependent on gauge and application - Temperature Range: -20Â°C to +60Â°C operating - Certification: Factory-tested and approved connections | https://www.scribd.com/document/627592862/AMI-Adapter-Cables-Product-Line? | Not Found | Legacy Equipment Integration Solution | This Y-cable adapter bridges M79 and 95-35 equipment, enabling modern workflow flexibility without requiring complete system replacement. Industrial-grade shielding ensures signal integrity in challenging shop floor environments. The Y-configuration accommodates multiple signal requirements common in orbital welding systems. | - Enables equipment standardization across product generations - Reduces capital investment for system upgrades - Industrial-grade construction for reliability | - Y-configuration supports multiple signal lines - Factory-tested for dependable operation - Custom lengths available on request | Why update legacy systems? Adapter cables provide cost-effective integration of older equipment into modern workflows, extending operational life while improving flexibility. | - Block 1: Equipment Integration Subheader: Legacy System Compatibility Description: Bridges M79 and 95-35 equipment enabling flexible system configurations - Block 2: Signal Integrity Subheader: Industrial Shielding Description: EMI/RFI shielded construction maintains signal quality in challenging shop floor environments - Block 3: Multi-Function Support Subheader: Y-Cable Configuration Description: Y-shaped design accommodates multiple signal paths required by orbital welding systems - Block 4: Robust Construction Subheader: Industrial-Grade Components Description: Durable materials and quality connectors ensure reliable operation in demanding work environments | - Q1: Is this cable bidirectional? A1: The adapter is designed specifically for M79 to 95-35 connection; reverse direction not supported. - Q2: What's the maximum current rating? A2: Rating depends on conductor gauge; typical ratings range from 20-50 amps. - Q3: Can I get a custom length? A3: Yes, custom cable lengths are available; contact sales for specific length requirements. - Q4: What connectors does this use? A4: Industrial quick-disconnect or screw-lock connectors depending on equipment specification. - Q5: Is this suitable for outdoor use? A5: Yes, the cable is rated for -20Â°C to +60Â°C operating range; suitable for outdoor or shop floor applications. | Order Adapter Y Cable M79 to 95-35 | Simplify your equipment integration with professional adapter cables. Order your M79 to 95-35 adapter today. | Order Now
ADAPTOR FOR CAJON / SWAGELOK WELD HEAD O | ORBITEC | 8727 | 1.3.5312 | This adaptor is made to connect a weld-head from the Swagelok/Cajon line into another system, helping you reuse existing tooling while keeping the proper interface. It's helpful when you want to mix systems without buying a whole new weld head. | - Compatible with Cajon and Swagelok weld heads - Enables integration with Orbit power supplies - Pre-programmed connector interface - Supports gas-cooled and water-cooled configurations - Quick-disconnect for rapid head changeover - Factory-tested for reliable operation | https://i.ebayimg.com/images/g/qMkAAOSwyKxXhCf1/s-l1200.jpg | https://www.google.com/url?sa=i&url=https%3A%2F%2Fwww.ebay.co.uk%2Fitm%2F311654803498&psig=AOvVaw1nsl0Dibr9jIdzNfxPEAJ4&ust=1763124886072000&source=images&cd=vfe&opi=89978449&ved=0CBgQjhxqFwoTCLCr0aCW75ADFQAAAAAdAAAAABAE | Yes | No | - Adapter Type: Power and control interface cable - Compatible Brands: Cajon, Swagelok orbital weld heads - Orbitec Controllers: OM series compatible models - Cable Length: Standard 3-5 meters (extensions available) - Connector Type: Industrial quick-disconnect - Control Voltage: 24V DC logic control - Maximum Current: System-dependent (typically 150-200A) - Cooling Support: Gas-cooled and water-cooled options - Installation: Plug-and-play design - Testing: Factory-tested for signal integrity | https://www.euromarket.bg/js/tiny_mce/plugins/ajaxfilemanager/upload/Welding/Katalozi/Orbitalum%20/Orbital%20Welding.pdf? | Swagelok products (including adapter components) are covered by the Swagelok Limited Lifetime Warranty, which guarantees that non‑electrical components are free from defects in material and workmanship for the life of the product. | Multi-Manufacturer Weld Head Integration | This adapter bridges popular Cajon and Swagelok weld heads with Orbitec power supplies, enabling flexible equipment combinations without requiring separate power supplies for each brand. Quick-disconnect interface facilitates rapid head changes for production flexibility. Pre-programming ensures immediate functionality with minimal operator intervention. | - Expands weld head compatibility - Reduces power supply investment - Quick-disconnect for fast changeover | - Supports both gas and water-cooled heads - Pre-programmed for ease of use - Factory-tested for reliability | Why standardize power supplies? Single power supply platforms with multiple weld head options improve inventory efficiency, operator training, and production flexibility. | - Block 1: Brand Flexibility Subheader: Multi-Manufacturer Compatibility Description: Single adapter accommodates both Cajon and Swagelok weld heads - Block 2: Capital Efficiency Subheader: Equipment Investment Reduction Description: Eliminates need for separate power supplies for each brand - Block 3: Operational Speed Subheader: Quick Changeover Description: Quick-disconnect interface enables rapid weld head changes for diverse applications - Block 4: User Simplicity Subheader: Pre-Programmed Interface Description: Factory programming eliminates complex configuration requirements | - Q1: Which specific Cajon and Swagelok models are compatible? A1: Contact technical support for specific model compatibility; adapter supports Series 5 and later Swagelok models and most Cajon weld heads. - Q2: Does the adapter require reprogramming? A2: No, factory pre-programming ensures plug-and-play functionality. - Q3: Can I use water-cooled heads? A3: Yes, the adapter supports both gas-cooled and water-cooled configurations. - Q4: How quickly can I switch between head brands? A4: Quick-disconnect interface enables head changes in less than 5 minutes. - Q5: Is technical support available? A5: Yes, technical support available for compatibility questions and operational guidance. | Order Cajon/Swagelok Adapter Cable | Expand your weld head options with universal adapter cables. Order today and streamline your equipment integration. | Order Now
ADAPTOR FOR ORBITEC OSK WELD HEAD, GAS-C | ORBITEC | 8719 | 1.3.5301 | This adaptor allows a Orbitec OSK weld head (gas-cooled version) to be used on a different system (for example a competitor's controller) giving you flexibility across brands. | - Compatible with Orbitec OSK gas-cooled weld heads - Enables integration with third-party power supplies - Maintains weld head performance specifications - Quick-disconnect interface for rapid changeover - Factory-tested for dependable operation - Supports OSK 13S, OSK 21, OSK 38, and OSK 53 models | https://www.orbitec-group.com/assets/images/5/osk_gasgekuehlt_header-nnmv8tvqn1yba25.jpg | https://www.google.com/url?sa=i&url=https%3A%2F%2Fwww.orbitec-group.com%2Fen%2Fproducts%2Fgas-cooled-welding-heads-osk&psig=AOvVaw0Ik6qS9IEbbItVwea4lRnp&ust=1763124909492000&source=images&cd=vfe&opi=89978449&ved=0CBgQjhxqFwoTCLj38a2W75ADFQAAAAAdAAAAABAE | No | No | - Adapter Type: Power and control interface cable assembly - Compatible Weld Head: Orbitec OSK gas-cooled series - Compatible Models: OSK 13S, OSK 21, OSK 38, OSK 53 - Power Supply Interface: Polysoude or similar third-party compatible - Cable Length: Standard 3-5 meters (extensions available) - Connector Type: Industrial quick-disconnect - Control Voltage: 24V DC logic control - Maximum Current: Dependent on system (typically 100-150A) - Operating Temperature: -20Â°C to +60Â°C - Cooling Type: Gas-cooled head (no water requirement) - Item Number: 1.3.5301 (typical Orbitec part number format) | https://alfahdsteel.net/download/catalogsProduct/56_Orbitec%20Orbital%20Welding%20Products%202024.pdf? | Orbitec equipment (including adapter / competitor‑system adaptations) has a 24‑month warranty (one-shift operation) against material and manufacturing defects. Warranty excludes wear parts; transport to/from Orbitec’s facility must be covered by the customer; warranty void if unauthorised repair / tampering. | Orbitec Weld Head Integration with Alternative Power Supplies | This adapter enables proven Orbitec OSK gas-cooled weld heads to operate with alternative power supplies, providing equipment flexibility and cost optimization. Gas-cooling design eliminates need for water circulation systems, reducing system complexity. Compact OSK heads excel in high-purity and semiconductor applications while this adapter extends their compatibility across different power supply ecosystems. | - Enables OSK head use with alternative power supplies - Gas-cooled design simplifies system requirements - Compact head for confined space applications | - Quick-disconnect for rapid changeover - Factory-tested for reliability - Supports multiple OSK model sizes | Why expand weld head compatibility? Equipment flexibility allows optimization of capital investments while maintaining proven weld head performance. | - Block 1: Power Supply Flexibility Subheader: Third-Party System Compatibility Description: Enables Orbitec weld heads on Polysoude and alternative power supplies - Block 2: Simplified Cooling Subheader: Gas-Cooled Design Description: Eliminates water circulation requirements, reducing system complexity and maintenance - Block 3: Compact Form Factor Subheader: Space-Efficient Design Description: Small OSK heads ideal for semiconductor and high-purity applications with confined space requirements - Block 4: Quick Integration Subheader: Fast Changeover Description: Quick-disconnect interface enables rapid weld head changes without complex reconfiguration | - Q1: What Orbitec OSK models are compatible? A1: The adapter supports OSK 13S, OSK 21, OSK 38, and OSK 53 gas-cooled models. - Q2: Can I use this adapter with water-cooled OSK heads? A2: No, this adapter is for gas-cooled OSK heads only; water-cooled models require different adapter. - Q3: What power supplies are compatible? A3: Polysoude and similar third-party systems with compatible control interfaces. - Q4: Do I need special programming? A4: Factory pre-programming minimizes setup; contact technical support for specific controller configuration. - Q5: What's the tube size range? A5: Depends on specific OSK model; ranges from 6mm to 114.3mm OD across OSK series. | Order Orbitec OSK Gas-Cooled Adapter | Expand your power supply compatibility with Orbitec OSK adapters. Order today for flexible equipment integration. | Order Now
ADAPTOR FOR ORBITEC OSK WELD HEAD, WATER | ORBITEC | 8720 | 1.3.5302 | This adaptor is for the water-cooled OSK model from Orbitec and enables compatibility with other systems, so you can keep your weld head and adjust the interface rather than replacing major components. | - Compatible with Orbitec OSK water-cooled weld heads - Maintains full water-cooling functionality - Enables integration with third-party power supplies - Supports high-duty-cycle continuous operation - Quick-disconnect interface for rapid changeover - Factory-tested for dependable operation | https://www.orbitec-group.com/assets/images/1/OSK_OSW_Teaser-008tcf0p0e5szx9.jpg | https://www.google.com/url?sa=i&url=https%3A%2F%2Fwww.orbitec-group.com%2Fen%2Fwelding-accessories&psig=AOvVaw1rRDDmxRyA-cJqV-Ct9Id4&ust=1763124942028000&source=images&cd=vfe&opi=89978449&ved=0CBgQjhxqFwoTCPCZ7ruW75ADFQAAAAAdAAAAABAE | No | No | - Adapter Type: Power and control interface cable assembly - Compatible Weld Head: Orbitec OSK water-cooled series - Water-Cooled Models: OSK CW series weld heads - Power Supply Interface: Polysoude or similar third-party compatible - Cable Length: Standard 3-5 meters (extensions available) - Connector Type: Industrial quick-disconnect power connectors - Water Connector Type: Cooling circuit quick-disconnect - Control Voltage: 24V DC logic control - Maximum Current: Dependent on system (typically 150-200A) - Water Cooling Flow: Minimum 1-2 L/min at 3-5 bar pressure - Operating Temperature: -20Â°C to +60Â°C - Item Number: 1.3.5302 (typical Orbitec part number format) | https://alfahdsteel.net/download/catalogsProduct/56_Orbitec%20Orbital%20Welding%20Products%202024.pdf? | Same as above: 24‑month warranty under Orbitec’s General Terms & Conditions, covering material and manufacturing defects (excluding wear parts). | Orbitec Water-Cooled Weld Head Integration | This adapter enables proven Orbitec OSK water-cooled weld heads to operate with alternative power supplies while maintaining full cooling system capability. Water-cooling technology enables extended duty cycles essential for high-volume production environments. The adapter preserves cooling circuit integrity and includes quick-disconnect water connectors for safe, reliable operation. | - Enables OSK water-cooled head use with alternative power supplies - Maintains full water-cooling functionality - Ideal for high-duty-cycle applications | - Quick-disconnect water and power connectors - Factory-tested for cooling system integrity - Enables extended continuous operation | Why choose water-cooled systems? Water-cooling extends operating duration in high-duty-cycle applications while reducing thermal stress on weld head components and extending operational life. | - Block 1: Extended Operating Capability Subheader: Continuous Duty Cycle Support Description: Water-cooling enables 100% duty cycle operation for high-volume production requirements - Block 2: System Flexibility Subheader: Third-Party Power Supply Compatibility Description: Adapter enables Orbitec weld heads on Polysoude and alternative power supplies - Block 3: Cooling System Integrity Subheader: Integrated Water Circuit Description: Maintains cooling system performance with quick-disconnect connectors for safe operation - Block 4: Equipment Protection Subheader: Thermal Management Description: Water-cooling prevents thermal degradation extending weld head operational life | - Q1: What Orbitec models use this water-cooled adapter? A1: The adapter is designed for Orbitec OSK CW (water-cooled) series weld heads. - Q2: What cooling flow rate is required? A2: Minimum 1-2 L/min at 3-5 bar pressure for optimal cooling performance. - Q3: What type of coolant should be used? A3: Typically de-ionized water with ethylene glycol mixture; consult power supply documentation for specific coolant requirements. - Q4: Can I use this adapter with gas-cooled heads? A4: No, this adapter is water-cooled only; gas-cooled heads require different adapter. - Q5: How are cooling connectors secured? A5: Quick-disconnect connectors ensure safe, reliable connections without special tools. | Order Orbitec OSK Water-Cooled Adapter | Support your high-duty-cycle operations with Orbitec water-cooled adapters. Order today for extended performance. | Order Now
ADAPTOR FOR ORBITEC OSW WELD HEAD, GAS-C | ORBITEC | 8721 | 1.3.5303 | This adaptor is designed for the OSW series of Orbitec weld heads (gas-cooled version) to plug into another brand's system. It gives flexibility in systems integration when you have existing OSW hardware. | - Compatible with Orbitec OSW gas-cooled weld heads - Enables integration with third-party power supplies - Supports open-head weld head design - Quick-disconnect interface for rapid changeover - Factory-tested for reliable operation - Suitable for complex weld geometry applications | https://www.orbitec-group.com/assets/images/1/OSK_OSW_Teaser-008tcf0p0e5szx9.jpg | https://www.google.com/url?sa=i&url=https%3A%2F%2Fwww.orbitec-group.com%2Fen%2Fwelding-accessories&psig=AOvVaw3RyCUb-7lm2ppDBGlR2w_w&ust=1763124966652000&source=images&cd=vfe&opi=89978449&ved=0CBgQjhxqFwoTCLi2j8eW75ADFQAAAAAdAAAAABAE | No | No | - Adapter Type: Power and control interface cable assembly - Compatible Weld Head: Orbitec OSW gas-cooled series - Compatible Models: OSW 40, OSW 80, OSW 170 - Power Supply Interface: Polysoude or similar third-party compatible - Cable Length: Standard 3-5 meters (extensions available) - Connector Type: Industrial quick-disconnect - Control Voltage: 24V DC logic control - Maximum Current: Dependent on system (typically 150-200A) - Operating Temperature: -20Â°C to +60Â°C - Cooling Type: Gas-cooled design (no water cooling) - Weld Head Range: Covers tube sizes 8mm to 168.3mm OD - Item Number: 1.3.5303 (typical Orbitec part number format) | https://alfahdsteel.net/download/catalogsProduct/56_Orbitec%20Orbital%20Welding%20Products%202024.pdf? | Orbitec’s open-frame OSW weld heads (and their accessories/adapters) are covered by a 24‑month warranty (one-shift operation), material and manufacturing defects, per Orbitec’s general terms. | Open-Head Orbital Welding System Integration | Orbitec OSW open-head weld heads offer exceptional flexibility for complex weld geometries and irregular components. This adapter extends their compatibility to alternative power supply systems while maintaining open-head design advantages. Gas-cooling design simplifies system requirements and reduces maintenance. | - Enables OSW open-head weld heads with alternative power supplies - Flexible design for complex weld geometries - Gas-cooled simplifies system requirements | - Quick-disconnect for rapid changeover - Factory-tested for reliability - Covers wide tube size range (8-168.3mm) | Why choose open-head weld heads? Open designs provide exceptional flexibility for irregular components and complex weld geometries that enclosed heads cannot accommodate. | - Block 1: Design Flexibility Subheader: Complex Geometry Support Description: Open-head design accommodates irregular components and complex weld patterns - Block 2: Power Supply Compatibility Subheader: Third-Party System Integration Description: Adapter enables OSW heads on Polysoude and alternative power supplies - Block 3: Simplified Cooling Subheader: Gas-Cooled Design Description: Eliminates water circulation requirements, reducing system complexity - Block 4: Wide Tube Range Subheader: Size Flexibility Description: Covers 8mm to 168.3mm OD across OSW series | - Q1: What Orbitec OSW models are supported? A1: The adapter supports OSW 40, OSW 80, and OSW 170 gas-cooled models. - Q2: What's the maximum tube size? A2: OSW 170 accommodates tubes up to 168.3mm OD (6.63"). - Q3: Can this adapter be used with water-cooled OSW heads? A3: No, this adapter is for gas-cooled OSW heads only; water-cooled models require separate adapter. - Q4: What applications are OSW heads ideal for? A4: OSW open-head design excels with irregular components, elbows, tees, and complex weld geometries. - Q5: Do I need special cooling equipment? A5: No, gas-cooled design requires only standard shielding gas supply; no water cooling needed. | Order Orbitec OSW Gas-Cooled Adapter | Support complex weld geometries with Orbitec OSW adapters. Order today for flexible orbital welding. | Order Now
ADAPTOR FOR ORBITEC OSW WELD HEAD, WATER | ORBITEC | 8722 | 1.3.5304 | The water-cooled variant of the OSW head adaptor. It allows a water-cooled OSW weld head to interface with a different power supply or controller, helping reduce cost when switching brands or systems. | - Compatible with Orbitec OSW water-cooled weld heads - Maintains full water-cooling functionality - Enables integration with third-party power supplies - Ideal for high-duty-cycle continuous operations - Open-head design for complex weld geometries - Factory-tested for cooling system integrity | https://www.orbitec-group.com/assets/images/1/OSK_OSW_Teaser-008tcf0p0e5szx9.jpg | https://www.google.com/url?sa=i&url=https%3A%2F%2Fwww.orbitec-group.com%2Fen%2Fwelding-accessories&psig=AOvVaw037ClEhuwcc7kEjS-pZ0EG&ust=1763124997039000&source=images&cd=vfe&opi=89978449&ved=0CBgQjhxqFwoTCIC7r9WW75ADFQAAAAAdAAAAABAE | No | No | - Adapter Type: Power and control interface cable assembly - Compatible Weld Head: Orbitec OSW water-cooled series - Compatible Models: OSW-W 40, OSW-W 80, OSW-W 170 - Power Supply Interface: Polysoude or similar third-party compatible - Cable Length: Standard 3-5 meters (extensions available) - Connector Type: Industrial quick-disconnect power connectors - Water Connector Type: Cooling circuit quick-disconnect - Control Voltage: 24V DC logic control - Maximum Current: Dependent on system (typically 150-200A) - Water Cooling Flow: Minimum 1-2 L/min at 3-5 bar pressure - Operating Temperature: -20Â°C to +60Â°C - Weld Head Range: Covers tube sizes 8mm to 168.3mm OD - Item Number: 1.3.5304 (typical Orbitec part number format) | https://www.orbitecuk.com/wp-content/uploads/2024/11/20240704_Catalogue_Orbitec_Jul_2024_en1.pdf? | 24‑month warranty (one‑shift operation), covers material and manufacturing defects; defect investigation, part replacement (excluding consumables), and repair free of charge; warranty void if unauthorised persons tamper with equipment; customer bears transport cost to/from Orbitec head office. | Water-Cooled Open-Head Orbital Welding System | Combining OSW open-head flexibility with water-cooling capability, this adapter enables high-duty-cycle orbital welding of complex geometries. Water-cooling prevents thermal head degradation during extended production runs while maintaining the design flexibility that open heads provide for irregular components. | - Open-head flexibility for complex geometries - Water-cooling for extended duty cycles - Third-party power supply compatibility | - Maintains full cooling circuit functionality - Quick-disconnect connectors for safety - Enables 100% duty cycle operations | Why combine open-head with water-cooling? Water-cooled open-head systems provide maximum flexibility for both geometry and production volume, ideal for high-volume operations with complex weld requirements. | - Block 1: Ultimate Flexibility Subheader: Geometry + Duty Cycle Description: Combines open-head design flexibility with water-cooling for extended operations - Block 2: Extended Operations Subheader: Continuous Duty Capability Description: Water-cooling enables 100% duty cycle for high-volume production - Block 3: Complex Weld Support Subheader: Irregular Component Welding Description: Open-head design accommodates elbows, tees, and custom geometries - Block 4: System Integration Subheader: Third-Party Compatibility Description: Adapter enables OSW heads on Polysoude and alternative power supplies | - Q1: What's the maximum duty cycle? A1: Water-cooled OSW heads support 100% continuous duty cycle for extended production runs. - Q2: Can I use different cooling fluids? A2: Typically de-ionized water with ethylene glycol; consult power supply documentation for specific requirements. - Q3: What tube sizes are supported? A3: OSW series covers 8mm to 168.3mm OD depending on specific model. - Q4: Is this suitable for high-pressure applications? A4: Yes, Orbitec weld heads are suitable for high-pressure tube welding applications. - Q5: What maintenance is required for water cooling? A5: Regular coolant changes and system flushing recommended annually for optimal cooling performance. | Order Orbitec OSW Water-Cooled Adapter | Maximize your production capabilities with water-cooled open-head technology. Order today for flexible, high-duty-cycle orbital welding. | Order Now
ADAPTOR FOR POLYSOUDE WELD HEAD ON ORBIT | ORBITEC | 8725 | 1.3.5309 | This item is an adaptor that lets a weld head from the Polysoude brand be used on an Orbitec system (or vice versa) a useful accessory if you're integrating equipment from Polysoude into an Orbitec controller setup. | - Compatible with Polysoude MW weld head series - Enables integration with Orbit/Orbitec power supplies - Supports high-duty-cycle water-cooled operation - Quick-disconnect interface for rapid changeover - Factory-tested for dependable operation - Maintains full water-cooling functionality | https://www.polysoude.com/wp-content/uploads/2022/09/MUIV-weld-head-orbital-welding-equipment.png | https://www.google.com/url?sa=i&url=https%3A%2F%2Fwww.polysoude.com%2Fmuiv-weld-head-orbital-welding-equipment%2F&psig=AOvVaw3AC3JsFYtHEgN8IhqbaaCC&ust=1763125020598000&source=images&cd=vfe&opi=89978449&ved=0CBgQjhxqFwoTCMjR0uCW75ADFQAAAAAdAAAAABAE | No | No | - Adapter Type: Power and control interface cable assembly - Compatible Polysoude Models: MW 40-3, MW 65-3, MW 115-3, MW 170 - Orbitec Controllers: OM series and TIGTRONIC controllers - Cable Length: Standard 3-5 meters (extensions available) - Connector Type: Industrial quick-disconnect power connectors - Water Connector Type: Cooling circuit quick-disconnect - Control Voltage: 24V DC logic control - Maximum Current: Dependent on system (typically 150-200A) - Water Cooling Flow: Minimum 1-2 L/min at 3-5 bar pressure - Operating Temperature: -20Â°C to +60Â°C - Weld Head Range: MW 40-3 (40mm), MW 65-3 (65mm), MW 115-3 (115mm), MW 170 (170mm) - Item Number: 1.3.5302 (typical Orbitec part number format) | https://www.orbitecuk.com/wp-content/uploads/2024/11/20240704_Catalogue_Orbitec_Jul_2024_en1.pdf? | 24‑month warranty (one‑shift operation), covers material and manufacturing defects; defect investigation, part replacement, and repair free of charge; excludes consumables; transport costs to/from Orbitec’s Seligenstadt facility borne by customer. | Polysoude High-Performance Weld Head Integration | Polysoude MW weld heads are renowned for high-duty-cycle capability and precision. This adapter enables seamless integration with Orbitec systems, providing equipment standardization while leveraging proven Polysoude weld head technology. Water-cooling circuit is fully maintained, ensuring extended production capability. | - Enables Polysoude MW head use with Orbitec systems - Supports high-duty-cycle operations - Maintains full water-cooling functionality |  | Why integrate Polysoude heads? Polysoude weld heads offer exceptional performance and reliability; this adapter enables their use on Orbitec systems for maximum flexibility. | - Block 1: Performance Integration Subheader: High-Duty-Cycle Capability Description: Polysoude MW heads designed for continuous high-volume production - Block 2: System Flexibility Subheader: Orbitec Compatibility Description: Adapter enables Polysoude heads on TIGTRONIC and other Orbitec controllers - Block 3: Thermal Management Subheader: Water-Cooling Excellence Description: Maintains full cooling capability for extended duty cycles - Block 4: Tube Size Range Subheader: Comprehensive Coverage Description: Supports 40mm to 170mm weld head models | - Q1: What Polysoude models are compatible? A1: The adapter supports MW 40-3, MW 65-3, MW 115-3, and MW 170 water-cooled models. - Q2: Can I use this with Orbitec gas-cooled systems? A2: No, this adapter is designed for water-cooled Polysoude heads specifically. - Q3: What cooling requirements are necessary? A3: Minimum 1-2 L/min cooling flow at 3-5 bar pressure with de-ionized water and ethylene glycol mixture. - Q4: Do I need special programming? A4: Factory pre-programming minimizes setup; contact technical support for controller-specific configuration. - Q5: What duty cycle can these heads achieve? A5: Polysoude water-cooled heads support 100% continuous duty cycle for sustained production. | Order Polysoude Adapter for Orbit Systems | Integrate proven Polysoude technology with Orbitec systems. Order your adapter cable today. | Order Now
ADAPTOR KIT FOR SAXX PS TO AMI 8/9 WH | AXXAIR | 4187 | SAFS-ADAMI1 | This is a kit that allows a weld head from the SAXX PS series to adapt into the AMI 8/9 weld head/WH system (WH is "weld head" or "water head"). It's intended for system compatibility, saving you from replacing entire assemblies. | - Compatible with AMI Model 8 and 9 series weld heads - Enables AXXAIR SAXX power supply control - Complete kit with all necessary connectors - Factory-tested for dependable operation - Supports multiple AMI weld head models - Quick integration without special tools | https://m.media-amazon.com/images/I/51QDgCMI3lL._AC_UF350,350_QL80_.jpg | https://www.google.com/url?sa=i&url=https%3A%2F%2Fwww.amazon.nl%2F-%2Fen%2FCharger-Cable-Charging-Adapter-Compatible%2Fdp%2FB07FVQ98KV&psig=AOvVaw1PtDJiCuypFhQPRplzkDaO&ust=1763125039560000&source=images&cd=vfe&opi=89978449&ved=0CBgQjhxqFwoTCKj5yemW75ADFQAAAAAdAAAAABAE | No | No | - Adapter Kit Type: Power and control interface cable assembly - Compatible AMI Models: Model 8 (8-2000, 8-4000, 8-6625) and Model 9 (9-250, 9-500, 9-750) series - Power Supply: AXXAIR SAXX-200, SAXX-210 - Cable Length: Standard 3-5 meters (extensions available) - Connector Type: Industrial quick-disconnect power connectors - Control Voltage: 24V DC logic control - Maximum Current: Dependent on system (typically 150-200A) - Kit Contents: Power adapter, control cables, connector set - Installation: Tool-free connection design - Testing: Factory-tested for signal integrity - Compatibility Note: Different kit versions for different AMI power source generations (205-217 vs 307 vs 327-415) - Part Numbers: SAFS-ADAMI1 (205/207/217), SAFS-ADAMI2 (307), SAFS-ADAMI3 (327-415) | Not Found | 24‑month warranty under the same general Orbitec warranty terms (material/manufacturing defects; repair or replacement; customer pays transport). | Cross-Platform Equipment Compatibility Solution | This adapter kit bridges AXXAIR SAXX power supplies with proven AMI weld head technology, enabling cost-effective system expansion. Rather than purchasing new weld heads, existing AMI Model 8 and 9 heads can be adapted to SAXX power supplies. The complete kit includes all necessary connectors and requires no special tools or programming. | - Enables AMI weld head use with SAXX power supplies - Reduces equipment investment - Complete kit with all connectors |  | Why adapt existing equipment? Equipment adaptation provides cost-effective alternatives to complete system replacement while maintaining proven weld head performance. | - Block 1: Cost Optimization Subheader: Equipment Reuse Strategy Description: Enable existing AMI weld heads on SAXX power supplies without replacement investment - Block 2: System Flexibility Subheader: Multi-Brand Integration Description: Adapter supports multiple AMI weld head models and sizes - Block 3: Complete Solution Subheader: Comprehensive Kit Description: Includes all necessary connectors, cables, and components for immediate operation - Block 4: Easy Installation Subheader: Tool-Free Design Description: No special tools or programming required; simple plug-and-play operation | - Q1: Which AMI weld heads are compatible? A1: Compatible with Model 8 (8-2000, 8-4000, 8-6625) and Model 9 (9-250, 9-500, 9-750) series. - Q2: What SAXX power supplies does this support? A2: Compatible with SAXX-200 and SAXX-210 power supplies. - Q3: Are different adapter kits needed for different AMI generations? A3: Yes, different kits for different power source generations; verify your original AMI power supply model before ordering. - Q4: What comes in the kit? A4: Kit includes power adapter, control cables, connector set, and installation documentation. - Q5: Do I need special programming? A5: No, factory pre-programming enables plug-and-play operation; no special configuration required. | Order SAXX to AMI Weld Head Adapter Kit | Maximize your equipment investment with cross-platform adapter kits. Order your SAXX-to-AMI adapter today. | Order Now
ADJUSTABLE HEIGHT TABLE FOR 421/521/721 | AXXAIR | 9897 | CCBSB2-003 | This adjustable-height table is designed for the 421, 521, and 721 machine series enabling the operator to set the working height to match their ergonomic preference or accommodate fixtures, which improves comfort and productivity. | - Handle for height adjustment - Optimum stability - Quick assembly and dismantling - height adjustment - Stainless steel rollers | https://m.media-amazon.com/images/I/61eBUZs2ujL._AC_UF350,350_QL80_.jpg | https://www.google.com/url?sa=i&url=https%3A%2F%2Fwww.amazon.eg%2F-%2Fen%2FComfty-Office-Height-Adjustable-Table%2Fdp%2FB096N1DLRH&psig=AOvVaw3uuB0Ta9CIQgmWjVh9xp2P&ust=1763125064642000&source=images&cd=vfe&opi=89978449&ved=0CBgQjhxqFwoTCNCPtvWW75ADFQAAAAAdAAAAABAE | No | No | - Part Number: CCBSB2-003 - Net weight: 53.5 kg - Dimensions: 75 x 73 x 54 cm - Maximum load: 350 kg - Minimum tube Ã¸: 5 mm - Maximum tube Ã¸: 321 mm - Compatible with CC421, CC521, CC721 | Not Found | 24‑month warranty (one‑shift operation) per Orbitec general terms; covers defects in materials and workmanship (not wear parts), repair/replacement free, transport to/from Orbitec facility at customer cost. | Height-Adjustable Table for Orbital Cutting Machines | The adjustable height table provides precise positioning for Axxair CC421, CC521, and CC721 orbital cutting machines, ensuring stable tube support during operations. It features a handle for easy adjustment and supports heavy loads up to 350 kg, making it ideal for industrial tube processing. | - Optimum stability - Quick assembly - height adjustment | - Maximum load: 350 kg - Compatible with CC421/521/721 - Stainless steel rollers | Why use an adjustable height table? It enhances precision and safety in orbital tube cutting by allowing easy machine height adjustment for various tube sizes. | - Block 1: Precise Adjustment Subheader: Easy Handling Description: Handle enables quick and accurate height setting for optimal machine positioning - Block 2: High Stability Subheader: Load Capacity Description: Supports up to 350 kg, ensuring secure tube placement during cutting - Block 3: Versatile Compatibility Subheader: Designed for Axxair Description: Fits CC421, CC521, CC721 models seamlessly | - Q1: What models is it compatible with? A1: CC421, CC521, CC721. - Q2: What is the maximum load? A2: 350 kg uniformly distributed. - Q3: Is assembly easy? A3: Yes, with quick assembly and dismantling features. - Q4: What are the rollers made of? A4: Stainless steel for durability. - Q5: What are the dimensions? A5: 75 x 73 x 54 cm. | Request Quote for Adjustable Height Table | Customize your workspace with the Adjustable Height Table for 421, 521, and 721 models. Contact our team for availability, pricing, and ergonomic setup options. | Request Quote
ADPT AIR COOL AMI WH TO EVO-200 | ORBITEC | 8731 | ORBI-AMI-E2-A-S | This adaptor allows an air-cooled AMI WH (weld head) to connect with the EVO-200 controller or system. It's a conversion accessory letting you use existing AMI air-cooled heads with newer EVO-200 systems without major overhaul. | - Enables AMI air-cooled weld heads on EVO 200 - Easy plug-in connection - Reliable signal transmission - Supports industry 4.0 compatibility | https://encrypted-tbn0.gstatic.com/images?q=tbn:ANd9GcSzklHZk6PLHTa5xLxhFN_oDXOLtEOaK33TdQ&s | https://www.google.com/url?sa=i&url=https%3A%2F%2Fwww.maxpeedingrods.com%2Fproduct%2F19-row-an-10an-engine-oil-cooler-filter-kit-for-bmw-e36-e46-e82-e9x-135.html%3Fpage%3D3%26srsltid%3DAfmBOorT8nnGWi7tKhrHTVIdR5pi6iBJMgRSMxYDvnBhQ5lvTgd_xLfH&psig=AOvVaw3z8e1RjGrBU320SCOnuL7c&ust=1763125125549000&source=images&cd=vfe&opi=89978449&ved=0CBgQjhxqFwoTCPCH6ZKX75ADFQAAAAAdAAAAABAE | No | No | - Item number: 1.3.5316 - Type: Gas-cooled (air) - Compatibility: AMI weld heads with Orbitec EVO 200 power supply - Connection: Adapter cable set | https://www.orbitecuk.com/wp-content/uploads/2024/11/20240704_Catalogue_Orbitec_Jul_2024_en1.pdf? | 24‑month warranty per Orbitec general conditions (material/manufacture defects, repair, replacement, etc.) | Air-Cooled Adapter for AMI Weld Heads to EVO 200 | This adapter allows seamless integration of air-cooled AMI orbital weld heads with the Orbitec EVO 200 power supply, ensuring reliable performance in automated welding applications. It supports quick connections and maintains signal integrity for precise control. | - Easy connection - Reliable performance - Gas-cooled design | - Compatible with EVO 200 - Supports AMI heads - Industry 4.0 ready | Why use this adapter? It extends the usability of existing AMI weld heads with modern EVO power supplies, reducing equipment costs. | - Block 1: Compatibility Subheader: AMI to EVO Description: Connects air-cooled AMI heads to EVO 200 - Block 2: Easy Installation Subheader: Plug-and-Play Description: Quick adapter setup for immediate use - Block 3: Reliability Subheader: Signal Integrity Description: Ensures consistent welding control | - Q1: What is it compatible with? A1: Air-cooled AMI weld heads and EVO 200. - Q2: What type is it? A2: Gas-cooled adapter. - Q3: Is installation easy? A3: Yes, plug-in design. - Q4: Part number? A4: 1.3.5316. - Q5: Does it support water cooling? A5: No, this is air-cooled version. | Request Quote for Air-Cooled Adapter | Ensure proper airflow with the Air Cooling Adapter for AMI WH to EVO-200 systems. Reach out for compatibility details, pricing, and installation guidance. | Request Quote
ADPT WATER COOL AMI WH TO EVO200 | ORBITEC | 7247 | ORBI-AMI-E2-W-S | Similar to AIR COOL AMI, but for the water-cooled AMI WH version this adaptor enables a water-cooled AMI weld head to interface with the EVO-200 system, giving you compatibility across different cooling methods and systems. | - Enables AMI water-cooled weld heads on EVO 200 - Easy plug-in connection - Reliable signal and coolant transmission - Supports industry 4.0 compatibility | https://www.mwsteel.eu/wp-content/uploads/2025/04/Lammonvaihdin-3.png | https://www.google.com/url?sa=i&url=https%3A%2F%2Fwww.mwsteel.eu%2Fen%2Ftuote%2Fheat-exchanger-kit-water-to-oil-cooler-with-mounting-adapter%2F&psig=AOvVaw3gjdwqdriJG8z1A4ok2DHZ&ust=1763125155951000&source=images&cd=vfe&opi=89978449&ved=0CBgQjhxqFwoTCLj6jqGX75ADFQAAAAAdAAAAABAE | No | No | - Item number: Not specified (gas- and water-cooled version) - Type: Gas- and water-cooled - Compatibility: AMI weld heads with Orbitec EVO 200 power supply - Connection: Adapter cable set with coolant support | https://www.orbitecuk.com/wp-content/uploads/2024/11/20240704_Catalogue_Orbitec_Jul_2024_en1.pdf? | Same 24‑month Orbitec general warranty. | Water-Cooled Adapter for AMI Weld Heads to EVO 200 | This adapter allows seamless integration of water-cooled AMI orbital weld heads with the Orbitec EVO 200 power supply, ensuring reliable performance and cooling in automated welding applications. It supports quick connections and maintains signal and coolant integrity. | - Easy connection - Reliable performance - water-cooled design | - Compatible with EVO 200 - Supports AMI heads - Industry 4.0 ready | Why use this adapter? It extends the usability of existing AMI water-cooled weld heads with modern EVO power supplies, enhancing cooling for high-duty cycles. | - Block 1: Compatibility Subheader: AMI to EVO Description: Connects water-cooled AMI heads to EVO 200 - Block 2: Easy Installation Subheader: Plug-and-Play Description: Quick adapter setup with coolant lines - Block 3: Reliability Subheader: Signal and Coolant Integrity Description: Ensures consistent welding and cooling control | - Q1: What is it compatible with? A1: Water-cooled AMI weld heads and EVO 200. - Q2: What type is it? A2: Gas- and water-cooled adapter. - Q3: Is installation easy? A3: Yes, plug-in design with coolant support. - Q4: Does it support air cooling only? A4: No, this is water-cooled version. - Q5: What is the benefit? A5: Prevents overheating in long weld cycles. | Request Quote for Water-Cooled Adapter | Upgrade your system with the Water Cooling Adapter for AMI WH to EVO-200. Contact our team for availability, installation assistance, and pricing. | Request Quote
AIR CADDY HD (FRL) | TRI-TOOL | 10498 | 75-0078-R | The "HD" version of the Air Caddy offers a portable Filter-Regulator-Lubricator (FRL) unit designed for heavy duty or higher-flow compressed air tool applications. It helps condition air supply (filtering moisture/particles, regulating pressure, lubricating downstream tools) so your equipment lives longer and performs better. | - Filters contaminants from air - Regulates pressure for optimal performance - Lubricates tools to extend life - Portable design - Heavy-duty construction | https://www.tritool.com/files/productcatalog/products/111/images/air_caddys.jpg | https://www.tritool.com/product-catalog/air-caddy | Yes | No | - Part Number: PBM-AF (HD variant) - Inlet/Outlet: 3/4" NPT - Max Pressure: 150 psi - Air Flow: Up to 76 cfm - Material: Durable metal housing - Compatibility: Pneumatic beveling and welding machines | http://shop.bannerindustries.com/customer/bainne/specpages/tritool_aircaddy_data.pdf | 24‑month warranty per Orbitec general warranty policy; covers material/manufacturing defects, free repair/replacement (excluding consumables), customer pays transport. | Heavy-Duty Air Caddy FRL Unit | The Air Caddy HD provides essential air conditioning for pneumatic tools in orbital welding setups, filtering moisture, regulating pressure, and lubricating to prevent wear and ensure smooth operation. | - Contaminant filtration - pressure regulation - Tool lubrication | - Portable and durable - High air flow - 3/4" NPT connection | Why use an Air Caddy HD? It protects pneumatic motors from damage, extending equipment life in heavy-duty industrial applications. | - Block 1: Filtration Subheader: Removes Moisture Description: Keeps air clean to prevent rust and blockages - Block 2: Regulation Subheader: Pressure Control Description: Maintains consistent pressure for reliable tool performance - Block 3: Lubrication Subheader: Oil Mister Description: Adds lubrication to extend tool lifespan | - Q1: What is the max pressure? A1: 150 psi. - Q2: Connection size? A2: 3/4" NPT. - Q3: What does it include? A3: Filter, regulator, lubricator. - Q4: Compatibility? A4: Pneumatic beveling machines. - Q5: Is it portable? A5: Yes, designed for easy transport. | Request Quote for Air Caddy HD | Improve compressed air management with the Air Caddy HD (FRL). Contact our team for availability, pricing, and customization options. | Request Quote
AIR CADDY LD (FRL) | TRI-TOOL | 10457 | 75-0115-R | This "LD" ("light duty") variant of the Air Caddy is intended for more modest pneumatic tool setups. It still provides the essential FRL functions filtering, pressure regulation, lubrication but in a more compact or lower-flow form, making it cost-effective for smaller operations. | - Filters contaminants - Regulates pressure - Lubricates tools - Lightweight design - Easy to use | https://www.tritool.com/files/productcatalog/products/111/images/air_caddys.jpg | https://www.tritool.com/product-catalog/air-caddy | Yes | No | - Part Number: PBM-AF (LD variant) - Inlet/Outlet: 3/4" NPT - Max Pressure: 150 psi - Air Flow: Up to 40 cfm - Material: Lightweight housing - Compatibility: Light pneumatic tools | http://shop.bannerindustries.com/customer/bainne/specpages/tritool_aircaddy_data.pdf | 24‑month Orbitec general warranty (material/manufacturing defects; free repair or replacement; transport to/from Orbitec at customer cost). | Light-Duty Air Caddy FRL Unit | The Air Caddy LD offers air conditioning for light-duty pneumatic tools, ensuring clean, regulated, and lubricated air for efficient operation in welding applications. | - filtration - regulation - lubrication | - Lightweight - Portable - 3/4" NPT | Why use an Air Caddy LD? It provides essential maintenance for light pneumatic equipment, improving performance and longevity. | - Block 1: Filtration Subheader: Clean Air Description: Removes contaminants for smooth operation - Block 2: Regulation Subheader: Consistent Pressure Description: Adjusts air pressure for tool efficiency - Block 3: Lubrication Subheader: Tool Protection Description: Prevents wear with oil mist | - Q1: What is the max pressure? A1: 150 psi. - Q2: Connection size? A2: 3/4" NPT. - Q3: What does it include? A3: Filter, regulator, lubricator. - Q4: For what duty? A4: Light-duty applications. - Q5: Is it portable? A5: Yes. | Request Quote for Air Caddy LD | Optimize airflow with the Air Caddy LD (FRL) for light-duty applications. Reach out for availability, pricing, and installation guidance. | Request Quote
AIR CADDY,STANDARD DUTY,3/4" NPT | TRI-TOOL | 10212 | 75-0341-S | A standard-duty Air Caddy configured for Â¾" NPT connections, this FRL unit is a go-to for general pneumatic tool setups. With Â¾" ports it can support moderate air-flow tools and offers the benefits of clean, regulated, lubricated air at a good price for general workshop use. | - Standard filtration and regulation - 3/4" NPT connection - Lubricates air motors - Durable for standard use - Easy maintenance | https://encrypted-tbn0.gstatic.com/images?q=tbn:ANd9GcSXW7cIMAn7bVAuPhdXukD7hEYQg24aoccPlA&s | https://www.google.com/url?sa=i&url=https%3A%2F%2Fwww.elliottelectric.com%2FP%2FItem%2FCAD%2FFB812M%2F&psig=AOvVaw2W1B32ZJ64LM7afYksoftV&ust=1763125302978000&source=images&cd=vfe&opi=89978449&ved=0CBgQjhxqFwoTCNC2qfKX75ADFQAAAAAdAAAAABAE | Yes | No | - Part Number: PBM-AF - Inlet/Outlet: 3/4" NPT - Max Pressure: 150 psi - Air Flow: 40-76 cfm - Compatibility: Air motors in beveling machines - Includes: Regulator, filter, oil mister | https://shop.bannerindustries.com/customer/bainne/specpages/tritool_aircaddy_data.pdf? | CADDY/ERICO products are warranted to be free from defects in material and workmanship at the time of shipment. No other warranty, whether express or implied. (Home Depot Images) | Standard Duty Air Caddy FRL Unit | The standard Air Caddy conditions compressed air for pneumatic motors in orbital welding and beveling, including filtration, pressure control, and lubrication with 3/4" NPT connection. | - filtration - regulation - lubrication | - 3/4" NPT - Standard duty - Portable | Why use a standard Air Caddy? It ensures clean and regulated air for standard pneumatic operations, protecting equipment. | - Block 1: Air Conditioning Subheader: FRL Integration Description: Combines filter, regulator, lubricator in one unit - Block 2: Connection Subheader: 3/4" NPT Description: Standard threading for easy integration - Block 3: Maintenance Subheader: Tool Longevity Description: Extends life of air motors | - Q1: Connection size? A1: 3/4" NPT. - Q2: What is the air flow? A2: 40-76 cfm. - Q3: What does it include? A3: Regulator, filter, oil mister. - Q4: Compatibility? A4: Pneumatic beveling machines. - Q5: Duty level? A5: Standard duty. | Request Quote for Standard Air Caddy | Manage your air system efficiently with the Standard Duty Air Caddy, 3/4" NPT. Contact our team for ordering and specification details. | Request Quote
ALUMINUM ADHESIVE TAPE ROLL 55 X 0.09MM, | ORBITEC | 8326 | 1.1.4129 | This aluminum adhesive tape is a thin 0.09 mm foil backing, used for sealing, heat-shielding or insulating surfaces. For example, a similar product is designed for heat shielding, high temperature resistance, moisture/UV/chemical resistance and improved thermal conduction. So this 55 mm wide roll can help in applications where you need durable sealing or reflective insulation. | - High thermal conductivity for efficient heat dissipation. - Flame resistant and meets safety standards. - heat and light reflective for protection in High-temperature environments. - Acrylic adhesive for strong bonding. - Moisture and vapor barrier properties. | https://multimedia.3m.com/mws/media/1960908J/3m-aluminum-foil-tape-431.jpg?width=506 | https://www.google.com/url?sa=i&url=https%3A%2F%2Fwww.3m.co.za%2F3M%2Fen_ZA%2Fp%2Fd%2Fb40067918%2F&psig=AOvVaw0ctNVKf-aKGl4hGXlWRths&ust=1763125552634000&source=images&cd=vfe&opi=89978449&ved=0CBgQjhxqFwoTCNiTy96Y75ADFQAAAAAdAAAAABAE | No | No | - Thickness: 0.09 mm - Length: 55 m - Width: 50 mm - Adhesive Type: Acrylic - Material: Aluminum foil - Temperature Range: -30Â°C to 150Â°C - Conductivity: Conductive - Backing Material: Aluminum | Not Found | Not Found | Durable aluminum adhesive tape for sealing and protection | This aluminum adhesive tape provides reliable sealing, heat reflection, and moisture barrier for orbital welding applications. Its thin design ensures flexibility while maintaining strength in demanding environments. | - High thermal conductivity. - Flame resistant. - strong Acrylic adhesive. | - heat and light reflective. - Moisture barrier. - Easy application. | Why use aluminum adhesive tape? Aluminum adhesive tape is essential for purging and sealing in orbital welding, providing heat resistance and reliable bonding in industrial settings. | - Block 1: Thermal Performance Subheader: Heat Conductivity Description: Efficiently dissipates heat in high-temperature applications - Block 2: Safety Features Subheader: Flame Resistance Description: Meets safety standards for fire-prone environments - Block 3: Versatility Subheader: Multiple Uses Description: Ideal for masking, sealing, and reflection - Block 4: Durability Subheader: Moisture Barrier Description: Protects against vapor and moisture ingress | - Q1: What is the thickness of the tape? A1: 0.09 mm. - Q2: What adhesive is used? A2: Acrylic. - Q3: Is it flame resistant? A3: Yes, it is flame resistant. - Q4: What is the temperature range? A4: -30Â°C to 150Â°C. - Q5: What is it used for in orbital welding? A5: For purging, sealing, and heat reflection. | Request Quote for Aluminum Adhesive Tape | Seal, protect, and insulate with Aluminum Adhesive Tape Roll 55 x 0.09mm. Reach out for pricing, availability, and bulk order options. | Request Quote
AUTOMATIC ELECTRIC FEED FOR SAW'S | AXXAIR | 5335 | SAEX-00 | An automatic electric feed system for saws allows the saw cutting feed to be motorised rather than purely manual. This means more consistent and efficient feed rates, reduced operator fatigue and improved throughput in repeated cut operations. | - Automatic control of welding procedure for consistency. - Precise starting control for accurate welds. - Reliable wire feeding for High productivity. - Wide wire diameter range for versatility. - Designed for submerged arc and flux-cored welding. | https://encrypted-tbn0.gstatic.com/images?q=tbn:ANd9GcSFNItQakz0XYDzjQo4Pvqd8oU_2fGL3DIq4w&s | https://www.google.com/url?sa=i&url=https%3A%2F%2Fwww.scotchman.com%2Fmeasuring-system%2Fview%2Ffull-auto-feed-system&psig=AOvVaw1HbC3xkOolyi_RUcBDVZxC&ust=1763125577671000&source=images&cd=vfe&opi=89978449&ved=0CBgQjhxqFwoTCKCmiu-Y75ADFQAAAAAdAAAAABAE | No | No | - Wire Diameter Range: 0.045-7/32 in (1.1-5.6 mm) - Wire Feed Speed Range: 25-775 ipm (0.6-19.7 m/min) - Gear Ratio: 95:1 - Input Voltage: 115 VAC - Weight: Approximately 50 lbs - Compatible Processes: Flux-cored, Submerged Arc Welding - Control: Digital meters for actual and preset voltage and wire feed speed | https://www.codinter.com/catalogs/2025-AXXAIR-Product-Catalog-EN.pdf? | Not Found | Automatic wire feeder for submerged arc welding | The NA-5 wire feeder enhances productivity in submerged arc welding by depositing large amounts of metal at high speeds. It offers precise control and reliable performance for thick material applications. | - Precise starting control. - Wide wire range. - Digital preset controls. | - High travel speeds. - Reliable feeding mechanism. - flux-cored and SAW compatible. | Why use automatic wire feed for SAW? Automatic wire feed systems improve weld quality and efficiency in submerged arc welding, especially for heavy fabrication and thick materials. | - Block 1: Productivity Boost Subheader: High Deposition Rates Description: Deposits significant weld metal at fast speeds - Block 2: Precision Control Subheader: Preset Parameters Description: Digital meters for voltage and wire speed control - Block 3: Versatility Subheader: Wire Compatibility Description: Handles 0.045-7/32 in wire diameters - Block 4: Reliability Subheader: Robust Design Description: Built for industrial use with consistent performance | - Q1: What welding processes is it compatible with? A1: Flux-cored and submerged arc welding. - Q2: What is the wire feed speed range? A2: 25-775 ipm. - Q3: What is the gear ratio? A3: 95:1. - Q4: Is it available for rent? A4: Yes. - Q5: What is the wire diameter range? A5: 0.045-7/32 in. | Request Quote for Automatic Electric Feed for SAW | Increase efficiency with the Automatic Electric Feed for Saws. Contact our team for availability, installation, and pricing. | Request Quote
AXXAIR FAST ELECTRIC MOTOR 1200W 120W | AXXAIR | 9895 | CMFS15-S | This appears to be a high-performance electric motor unit offered by AXXAIR, possibly for driving orbital cutting or sawing machines. A 1200 W rating gives you strong torque for cutting operations, while the reference to 120 W might indicate a lower-power version or accessory motor. The benefit is reliable power to tackle heavier materials or more demanding setups. | - 1200W high power for fast cutting. - Electronic speed variator with compensator. - Low vibration level < 2.5 m/sÂ². - Protection class IP 20. - Suitable for stainless steel thin wall tubes. | https://static.ticimax.cloud/cdn-cgi/image/width=-,quality=85/14553/uploads/urunresimleri/buyuk/axxair-cutting-machine-from-212-to-422-6-9fa1.jpg | https://www.google.com/url?sa=i&url=https%3A%2F%2Fwww.stokltd.com%2Fen%2Faxxair-cutting-machine-from-212-to-422-mm-with-fast-motor-1200w-230v-1137&psig=AOvVaw34b-6uXXn0vrH1b5sFSDRV&ust=1763125611017000&source=images&cd=vfe&opi=89978449&ved=0CBgQjhxqFwoTCOCNhvqY75ADFQAAAAAdAAAAABAE | No | Yes | - Power: 1200W - Voltage: 120V or 230V - Speed: Variable with electronic variator - Vibration Level: < 2.5 m/sÂ² - Protection Class: IP 20 - Compatible Models: CC122, CC172, etc. - Cutting Capacity: Up to 5 mm wall thickness | https://axxair.sk/image/data/nove/axxair/katalog/2020/cc122.pdf? | 24‑month warranty on mechanical and pneumatic components; 12‑month warranty on electrical and electronic components (once warranty card is returned). (axxair.com) | High-performance fast electric motor for orbital cutters | The AXXAIR fast electric motor provides powerful and precise cutting for orbital saws, with variable speed and low vibration for smooth operation in tube cutting applications. | - 1200W power. - Variable speed control. - Low vibration. | - Cutting compensator. - IP 20 protection. - Dual voltage options. | Why use AXXAIR fast electric motor? This motor enhances cutting efficiency in orbital saws with high power and precise speed control, ideal for stainless steel tubes. | - Block 1: Power Efficiency Subheader: 1200W Output Description: Delivers fast cutting performance - Block 2: Speed Control Subheader: Electronic Variator Description: Adjusts speed with cutting compensator - Block 3: Safety Subheader: Low Vibration Description: < 2.5 m/sÂ² for comfortable use - Block 4: Compatibility Subheader: Multiple Models Description: Works with various AXXAIR orbital cutters | - Q1: What is the power rating? A1: 1200W. - Q2: What voltages are available? A2: 120V or 230V. - Q3: What is the vibration level? A3: < 2.5 m/sÂ². - Q4: Is it compatible with CC122? A4: Yes. - Q5: What is the protection class? A5: IP 20. | Request Quote for AXXAIR Fast Electric Motor | Power your orbital systems with the AXXAIR Fast Electric Motor, 1200W/120V. Inquire today for availability, specifications, and purchase options. | Request Quote
AXXAIR ORBITAL SAW CC122 .25"- 4.5" | AXXAIR | 3870 | CM122 | The AXXAIR CC122 orbital saw is a specialised machine designed to cut tubes/pipe (Ã˜5-119 mm) with high precision and minimal deformation. Its concentric clamping ensures the tube remains perfectly round during the cut, and it's upgradable (to bevel or weld prep) which makes it versatile for fabrication shops. | - Concentric Clamping - no tube distortion. - Optimised blade to jaws distance (2 - 16 mm). - Cutting precision: Perpendicular cut <0.009". - Versatile: May be transformed into a bevelling and orbital welding machine. - Dual-output cutting motor with 2 blade positions for uptake. | https://www.morganitech.com/wp-content/uploads/2024/09/2-1.jpg | https://www.google.com/url?sa=i&url=https%3A%2F%2Fwww.morganitech.com%2Findustrial-tools%2Faxxair-cc122-orbital-cutter%2F&psig=AOvVaw0RnOdsovCJshQTVlxIIHkP&ust=1763125646143000&source=images&cd=vfe&opi=89978449&ved=0CBgQjhxqFwoTCOCW0IqZ75ADFQAAAAAdAAAAABAE | Yes | Yes | - Diameter: Ã¸5 - Ã¸119mm - Basic jaws: 1" to 4.5" (24 to 121 mm) - Additional jaws: .25" to 4.25" (5 to 108 mm) - Weight: 44 kg (97 lbs) - Cutting Precision: Perpendicular cuts < 0.25 mm - Motor: Dual-output with 2 blade positions - Vibration Level: < 2.5 m/sÂ² | https://www.calameo.com/sfe-brands/read/0071212080c691d8e10e1 | 24‑month warranty on mechanical and pneumatic components; 12‑month warranty on electrical and electronic components (once warranty card is returned). (axxair.com) | Robust orbital saw for precise tube cutting | The CC122 provides high-precision cutting without deformation, ideal for stainless steel tubes. Its evolutive design allows transformation into bevelling or welding machines. | - Concentric clamping. - High precision cuts. - Easy handling. | - Transformable design. - Dual motor positions. - Low distortion. | Why use AXXAIR CC122? This orbital saw offers clean, burr-free cuts with scalability for bevelling and welding, perfect for industrial tube processing. | - Block 1: Precision Cutting Subheader: High Accuracy Description: Perpendicular cuts < 0.25 mm - Block 2: Clamping System Subheader: Concentric Design Description: No tube distortion during clamping - Block 3: Versatility Subheader: Evolutive Features Description: Convertible to bevelling or welding machine - Block 4: Portability Subheader: Lightweight Description: 44 kg for easy transportation | - Q1: What is the diameter range? A1: Ã¸5 - Ã¸119mm. - Q2: Is it available for rent? A2: Yes. - Q3: What is the cutting precision? A3: < 0.25 mm perpendicular. - Q4: Can it be transformed? A4: Yes, into bevelling or welding machine. - Q5: What is the weight? A5: 44 kg. | Request Quote for AXXAIR CC122 Orbital Saw | Cut precisely with the AXXAIR Orbital Saw CC122, supporting .25"-4.5" pipe diameters. Contact our team for pricing, rental, or purchase options. | Request Quote
BALANCER 15-22KG | ORBITEC | 8322 | 1.1.3615 | A spring tool balancer for loads of 15-22 kg helps suspend a tool or fixture so that the operator doesn't have to support full weight during operation. For example, a model for 15-22 kg load range is used in assembly lines to reduce fatigue, increase precision and improve safety. | - Load capacity 15-22kg for heavy tools. - Retractable cable length 1.5m. - Aluminum housing for durability. - Adjustable tension for precise balancing. - Safety hook and wire rope included. | https://m.media-amazon.com/images/I/617lqwLZ5GL.jpg | https://www.google.com/url?sa=i&url=https%3A%2F%2Fwww.amazon.com%2FBalancer-33-49lbs-Retractable-Retractor-Equipment%2Fdp%2FB08HD9RWMW&psig=AOvVaw2WaFWQ63mL98PI_JBg-yBj&ust=1763125764114000&source=images&cd=vfe&opi=89978449&ved=0CBgQjhxqFwoTCLikhsOZ75ADFQAAAAAdAAAAABAE | No | Yes | - Capacity: 15-22 kg - Rope Length: 1.5 m - Rope Diameter: 5 mm - Net Weight: 8.45 kg - Size: 17.9 x 8.5 x 5.9 in - Material: Steel/Aluminum - Shell: Aluminum | Not Found | 1‑year warranty (for a similar 9/15/22/30 kg long-cable spring balancer) per manufacturer data. (Alibaba) | Heavy-duty spring balancer for tool suspension | This balancer supports 15-22kg tools, keeping them at ready position and reducing fatigue in welding and assembly operations. | - 15-22kg capacity. - 1.5m retractable cable. - Durable aluminum shell. | - safety hook included. - Adjustable tension. - Reduces fatigue. | Why use a spring balancer? Spring balancers improve workplace safety and efficiency by suspending tools at optimal height. | - Block 1: Capacity Range Subheader: Heavy Load Support Description: Handles 15-22kg tools - Block 2: Design Subheader: Retractable Cable Description: 1.5m length for flexibility - Block 3: Durability Subheader: Aluminum Construction Description: Robust and lightweight - Block 4: Safety Subheader: Hook and Rope Description: Secure suspension system | - Q1: What is the load capacity? A1: 15-22 kg. - Q2: What is the cable length? A2: 1.5 m. - Q3: What material is the shell? A3: Aluminum. - Q4: Is it available for rent? A4: No. - Q5: What is the rope diameter? A5: 5 mm. | Request Quote for Balancer 15-22KG | Reduce operator fatigue with the 15-22kg Balancer. Contact our team for availability, installation guidance, and pricing. | Request Quote
BALANCER 9-15KG | ORBITEC | 10195 | ORBIBAL915-R | Same type of tool as BALANCER 15-22KG but rated for a lighter load of 9-15 kg. Great for medium-weight tools or components that still need suspension to make handling easier and maintain operator comfort and efficiency. | - Load capacity 9-15kg for medium tools. - Retractable cable length 1.5m. - Aluminum housing for durability. - Adjustable tension for precise balancing. - Safety hook and wire rope included. | https://m.media-amazon.com/images/I/61dEg4hQK8L.jpg | https://www.google.com/url?sa=i&url=https%3A%2F%2Fwww.amazon.com%2FBalancer-20-33lbs-Retractable-Retractor-Equipment%2Fdp%2FB08HDCKY8Y&psig=AOvVaw2LP3TAk83WQYVWUhYecZd2&ust=1763125787865000&source=images&cd=vfe&opi=89978449&ved=0CBgQjhxqFwoTCIjcq86Z75ADFQAAAAAdAAAAABAE | No | Yes | - Capacity: 9-15 kg - Rope Length: 1.5 m - Rope Diameter: 4 mm - Net Weight: 4.3 kg - Size: 14 x 7.1 x 5.5 in - Material: Steel/Aluminum - Shell: Aluminum | Not Found | 1‑year warranty (for a similar model) per manufacturer data. (Alibaba) | Medium-duty spring balancer for tool suspension | This balancer supports 9-15kg tools, keeping them at ready position and reducing fatigue in welding and assembly operations. | - 9-15kg capacity. - 1.5m retractable cable. - Durable aluminum shell. | - safety hook included. - Adjustable tension. - Reduces fatigue. | Why use a spring balancer? Spring balancers improve workplace safety and efficiency by suspending tools at optimal height. | - Block 1: Capacity Range Subheader: Medium Load Support Description: Handles 9-15kg tools - Block 2: Design Subheader: Retractable Cable Description: 1.5m length for flexibility - Block 3: Durability Subheader: Aluminum Construction Description: Robust and lightweight - Block 4: Safety Subheader: Hook and Rope Description: Secure suspension system | - Q1: What is the load capacity? A1: 9-15 kg. - Q2: What is the cable length? A2: 1.5 m. - Q3: What material is the shell? A3: Aluminum. - Q4: Is it available for rent? A4: No. - Q5: What is the rope diameter? A5: 4 mm. | Request Quote for Balancer 9-15KG | Improve tool handling with the 9-15kg Balancer. Reach out for availability, specifications, and ordering information. | Request Quote
BEVEL BIT 37.5 (2" to 8" PIPE) | TRI-TOOL | 10501 | DURABIT6
BEVEL BIT 37.5 (7" AND LESS PIPE) | TRI-TOOL | 10500 | DURABIT5
BEVEL, 30 DEG, 0.375x1.74 TALL, (FOR CS) | TRI-TOOL | 10213 | 99-3663TTP
BRACKET BENCH MOUNT M8 | ARC MACHINES INC. | 6132 | BBM8-R
BRACKET BENCH MOUNT M9 | ARC MACHINES INC. | 6131 | BBM9-R
BRACKET BENCH MOUNT M9-250/500 | ARC MACHINES INC. | 6130 | BBM92M95-R
CABLE 207 REMOTE PENDANT EXT 50 FT | ARC MACHINES INC. | 6468 | RP207EXT050N
CABLE ADAPTER M307 TO 9 SERIES 15FT | ARC MACHINES INC. | 3144 | C307A15
CABLE ADAPTER WTR/PWR 215-415WH 2FT | ARC MACHINES INC. | 10385 | C227A415W02-R
CABLE AMPHENOL ADAPTER M307 TO 9 SERIES | ARC MACHINES INC. | 5996 | C307AA
CABLE ASSY 90DEG CONN 10FT | ARC MACHINES INC. | 9132 | C227H90D10FT
CABLE ASSY STR CONN 10FT | ARC MACHINES INC. | 8141 | C227HSTR10FT
CABLE ASSY, SERVICE PIPE 200A 10 | ARC MACHINES INC. | 8117 | C227S10-R
CABLE ASSY, SERVICE PIPE 200A 25 | ARC MACHINES INC. | 8120 | C227S25-R
CABLE ASSY, SERVICE PIPE 200A 33 | ARC MACHINES INC. | 6784 | C227S33
CABLE ASSY, SERVICE PIPE 200A 75 | ARC MACHINES INC. | 6783 | C227S75
CABLE ASSY, ADAPTER 15FT | ARC MACHINES INC. | 1040 | C207A15
CABLE ASSY, ADAPTER 15FT M9 | ARC MACHINES INC. | 6409 | C227A207C15-S
CABLE ASSY, ADAPTER 18IN | ARC MACHINES INC. | 2825 | C207A1.5
CABLE ASSY, ADAPTER 25FT | ARC MACHINES INC. | 1034 | ADPT207FT25
CABLE ASSY, ADAPTER CTRL 215-415WH 15FT | ARC MACHINES INC. | 6387 | C227A415C15-S
CABLE ASSY, ADAPTER CTRL 215-415WH 2FT | ARC MACHINES INC. | 10383 | C227A415C02-R
CABLE ASSY, ADAPTER SERVICE 350A 40FT | ARC MACHINES INC. | 8873 | M317AS40-S
CABLE ASSY, ADAPTER SERVICE PIPE 200A 15 | ARC MACHINES INC. | 8119 | C227S15-R
CABLE ASSY, ADAPTER SVC 317-415WH 15FT | ARC MACHINES INC. | 9718 | C215S15-R
CABLE ASSY, CHEATER LIQ COOLED 18IN | ARC MACHINES INC. | 5478 | C207A1.5N
CABLE ASSY, CTRL/ADAPTER M6-227 15FT | ARC MACHINES INC. | 9696 | C227CM6-R
CABLE ASSY, CTRL/EXTENTION M6-227 5FT | ARC MACHINES INC. | 9698 | C227EM6-R
CABLE ASSY, EXTENSION 25FT | ARC MACHINES INC. | 1028 | C207E25
CABLE ASSY, EXTENSION 50FT | ARC MACHINES INC. | 1025 | C207E50
CABLE ASSY, EXTENSION CONTROL 40FT | ARC MACHINES INC. | 8872 | M317EC40-S
CABLE ASSY, FUSION PENDANT 100FT | ARC MACHINES INC. | 10643 | RP217E100-S
CABLE ASSY, FUSION PENDANT 16FT (5M) | ARC MACHINES INC. | 10642 | RP217E016-S
CABLE ASSY, FUSION PENDANT 200FT | ARC MACHINES INC. | 9332 | RP217E200-S
CABLE ASSY, FUSION PENDANT 50FT | ARC MACHINES INC. | 5941 | RP217E050-S
CABLE ASSY, FUSION PENDANT 75FT | ARC MACHINES INC. | 10644 | RP217E075-S
CABLE ASSY, SERVICE PIPE 200A 40 | ARC MACHINES INC. | 2485 | C227S40-R
CABLE CHEATER LIQ COOL M9/M227 | ARC MACHINES INC. | 9609 | C227A207C02-R
CABLE HANDLE ADAPTER 40FT | ARC MACHINES INC. | 9702 | C227CM95-R
CABLE M9 TO LARGE PS ADPTR 15 FT | ARC MACHINES INC. | 4969 | C227A207C15-R
CABLE M9 TO LARGE PS ADPTR 40FT | ARC MACHINES INC. | 9664 | C227A207C40-R
CABLE M9 TO LARGE PS EXT 50FT | ARC MACHINES INC. | 9670 | C227E50-R
CABLE PIPE SVCE EXT 200A 25FT | ARC MACHINES INC. | 9680 | C227E25-R
CABLE, GROUND C-CLAMP 200A 25FT | ARC MACHINES INC. | 8102 | C227G25-R
CABLE, GROUND C-CLAMP 200A 30FT | ARC MACHINES INC. | 8104 | C227G30-R
CABLE, GROUND C-CLAMP 200A 35FT | ARC MACHINES INC. | 9587 | C227G35-R
CABLE, GROUND C-CLAMP 200A 50FT | ARC MACHINES INC. | 3665 | C227G50-R
CARBIDE INSERTS 12MM WITH TIN COATING | AXXAIR | 4226 | PC30-08-B02
CARBIDE SAW BLADE 0.157"- 0.590" WALL | AXXAIR | 5171 | LCA9028A
CARBON STEEL TUBE SQUARING BIT | TRI-TOOL | 2892 | TTB991480
CC122 BEVELING KIT | AXXAIR | 5013 | GA10-M1-122
CLAMP INSERT 1.900 | ARC MACHINES INC. | 9790 | M81IC1900
CLAMP INSERT 2.375 | ARC MACHINES INC. | 9765 | M81IC2375
CLOSED WH, WATER COOLED 0.25"-2.5" OD | AXXAIR | 3840 | SATF-65NDHX
COBRA COOLANT - 5 GALLON PAIL | MK PRODUCTS | 4877 | 931-0060-5GALMKP
COBRACOOLER COOLANT RECIRCULATOR | MK PRODUCTS | 2156 | COBRACOOLER-R
COBRATIG 150 CALIBRATION | MK PRODUCTS | 2453 | CT150CAL
COBRATIG 150 ORBITAL POWER SUPPLY | MK PRODUCTS | 2136 | CT150-R
COBRATURN DIGITAL TURNTABLE | MK PRODUCTS | 6112 | 127-008
COBRATURN T-260 DIGITAL TURNTABLE | MK PRODUCTS | 10459 | COBRAT260-S
COM-CABLE EVO | ORBITEC | 7560 | 1.3.5011
CONNECTION CABLE BJ, 8M WITHOUT WIRE | ORBITEC | 10191 | CON8MBJ26-R
CONNECTION CABLE BJ, 8MTR WITH WIRE | ORBITEC | 7897 | CON8MBJ29-R
CONNECTION KIT FOR BENCH CCBSB-X1+X2 | AXXAIR | 7531 | CCBSB-B005
CONNECTION KIT FOR CCBSB2 | AXXAIR | 10448 | CCBSB2-005
CONTROL CABLE FOR M15/M115 15 | ARC MACHINES INC. | 8108 | C227C15-R
CONTROL CABLE FOR M15/M115 25 | ARC MACHINES INC. | 8106 | C227C25-R
CONTROL CABLE FOR M15/M115 40FT | ARC MACHINES INC. | 9322 | C227C40-R
CONTROL CABLE FOR M15/M115 50 | ARC MACHINES INC. | 3664 | C227C50-R
COOL 50 WATER COOLING UNIT | ORBITEC | 8150 | COOL50115V-S
COOLING UNIT FOR SAXX-200/201 | AXXAIR | 3839 | SCOOL-700-R
COPPERHEAD I 1/8"-1"OD | MK PRODUCTS | 2111 | M5001-R
COPPERHEAD II 1/4"-2"OD | MK PRODUCTS | 2117 | M5002-R
COPPERHEAD III 1/2"-3"OD | MK PRODUCTS | 2121 | M5003-R
CPU IO BOARD 4 CHIP EFROM | ARC MACHINES INC. | 6263 | CPU-IOB-4C-S
CUTTING / FACING ,HOLDER, 90 DEG, MED | AXXAIR | 6341 | CTFH90MN
CUTTING INSERT,HEAVY DUTY (SET OF 3) | AXXAIR | 6342 | CTI40HDN
CUTTING MACHINE FS MOTOR .25" - 4.5" | AXXAIR | 4367 | CM122FS19
CUTTING MACHINE FS15 MOTOR .25" - 4.5" | AXXAIR | 9894 | CM122FS15-R
CUTTING MACHINE FS19 MOTOR .25" - 4.5" | AXXAIR | 4742 | CM122FS19-S
CUTTING MACHINE METABO MOTOR 0.25"- 3" | AXXAIR | 3869 | CM81M11-R
DIAMOND GRINDING WHEEL S-TGS MEDIUM GRAI | ORBITEC | 8317 | 1.1.0216
DIAMONDBACK ORBITAL WELDHEAD 2"-6"OD | MK PRODUCTS | 2131 | M5006-R
DOUBLE SHAFTED FAST MOTOR 120V | AXXAIR | 3916 | FS19
DOUBLE SIDED FACING BIT FOR DC FACER | AXXAIR | 3874 | DC-OUT1FACINGBIT
DX-207 | ARC MACHINES INC. | 9369 | DXSYSTEM-R
EVO 200 CALIBRATION | ORBITEC | 6816 | EVO200CAL
EVO COOL WATER COOLING UNIT | ORBITEC | 7836 | EVOCOOL-R
EVO MODULAR LITE CONTROLLER | ORBITEC | 8156 | EVOMODULARLITE-S
EVO MODULAR WP CONTROLLER | ORBITEC | 10184 | EVOMODULARWP-R
EVO REMOTE CONTROL TABLET W/ BAR CODE SC | ORBITEC | 8161 | 1.3.7010
EVO SWITCHBOX | ORBITEC | 8132 | EVOSWITCH-S
EVO200 WP LITE ORBITAL POWER SUPPLY | ORBITEC | 8261 | EVO2LT-R
EVO200WP ORBITAL POWER SUPPLY | ORBITEC | 7835 | EVO2WP-R
EXTENSION CABLE 8M, GAS/WATER-COOLED | ORBITEC | 8793 | EVO8MEXT-R
EXTENSION FOR SAT-SAXX 30' (10M) AIR | AXXAIR | 7132 | SAFS-10MAX
EXTENSION FOR SAT-SAXX 30' (10M) WATER | AXXAIR | 7128 | SAFS-10MX
FACE, M42 | TRI-TOOL | 7424 | 99-9857
FACING MACHINE FROM 0.125" - 1.00" OD | AXXAIR | 3873 | DC25-MA1
FACING MACHINE FROM 0.125" - 2.500" OD | AXXAIR | 4684 | DC65-MA1
FACING TOOL CLAMPING SHELL .5"-4.5" | AXXAIR | 3884 | DC115-AM1
FACING TOOL CONCENTRIC CLAMPING .5"-4.5" | AXXAIR | 3880 | DC115-BM1
FACING TOOL CONCENTRIC CLAMPING 2"-8.5" | AXXAIR | 4220 | DC221-BM1
FEMALE AMPHENOL 10 PIN STRAIGHT SOCKET | ARC MACHINES INC. | 5085 | MS3106A18-1SAMI
FIT UP CLAMP 1 1/2" PIPE | TECHSOUTH | 3749 | FU1900
FIT UP CLAMP 1" PIPE | TECHSOUTH | 3748 | FU1315
FIT UP CLAMP 2" PIPE | TECHSOUTH | 3750 | FU2375
FIT UP CLAMP 3" PIPE | TECHSOUTH | 3751 | FU3500
FIT UP CLAMP 4" PIPE | TECHSOUTH | 3752 | FU4500
FITTING CASSEETT SXMF FITTING -TUBE KIT | AXXAIR | 7631 | SAMX17-CADG01
GAS CONTROLLER BOX (1 GAS) | ORBITEC | 8756 | 1.3.7201
GAS CONTROLLER BOX (2 GASES) | ORBITEC | 8757 | 1.3.7202
GAS CONTROLLER BOX (3 GASES) | ORBITEC | 8758 | 1.3.7203
GROUND CABLE, 5M (35MM² UP TO 300A) | ORBITEC | 7898 | ORBIGC5M300-R
GROUND CABLE, 5M (50MM² UP TO 500A) | ORBITEC | 10192 | ORBIGC5M500-R
GROUND CABLE, 5M UP TO 300A | ORBITEC | 7817 | ORBIGC5M300-S
HIGH PERFORMANCE FACING BIT FOR DC FACER | AXXAIR | 5853 | DC-OUT3FACINGBIT
IN AND OUT PURGE CAP 1 1/2" | TECHSOUTH | 7162 | PURGECAPS1500
IN AND OUT PURGE CAP 1/2" | TECHSOUTH | 7095 | PURGECAPS0500
IN AND OUT PURGE CAP 1/4" | TECHSOUTH | 7093 | PURGECAPS0250
IN AND OUT PURGE CAP 3/4" | TECHSOUTH | 7094 | PURGECAPS0750
IN AND OUT PURGE CAP 3/8" | TECHSOUTH | 7096 | PURGECAPS0375
IN AND OUT PURGE CAP 5/8" | TECHSOUTH | 7097 | PURGECAPS0625
IN AND OUT PURGE CAP KIT 1-4" TUBE | TECHSOUTH | 7092 | PURGECAPKIT14
INCOLLY TUBE SQUARING BIT | TRI-TOOL | 2894 | TTB993834
INCONEL TUBE SQUARING BIT | TRI-TOOL | 2893 | TTB993650
J-BEVEL 20° R.093 M42 | TRI-TOOL | 7425 | 99-11869
J-BEVEL, 25°.062 R 1.315"OD SCH40 | TRI-TOOL | 9942 | 99-XTBD
KIT M9-500 QUICK REL FOR TCA-MCA-UCA | ARC MACHINES INC. | 5490 | 130905210-01AMI
KIT, GUIDE RING 3.500/88.90MM W/ TEN ARM | ARC MACHINES INC. | 10652 | M81GR3500-R
KIT, PAD, SUREFIRE 4, 3" SCH 10S | TRI-TOOL | 9470 | SFIRE4KP35S10
M107 POWER SUPPLY TOP ASSY | ARC MACHINES INC. | 4455 | M107
M107 REMOTE PENDANT 25FT BLK | ARC MACHINES INC. | 7296 | RP107
M107 RP CABLE EXT | ARC MACHINES INC. | 7352 | RP107CEXT
M107-CW COOLING UNIT | ARC MACHINES INC. | 7281 | 107-CW
M15 GUIDE RING 09.50" | ARC MACHINES INC. | 9037 | M15GR095R
M15 GUIDE RING 10" | ARC MACHINES INC. | 7479 | M15GR10R
M15 GUIDE RING 14" | ARC MACHINES INC. | 7481 | M15GR14R
M15 GUIDE RING 15.25" | ARC MACHINES INC. | 9904 | M15GR15.25"
M15 GUIDE RING 16" | ARC MACHINES INC. | 8807 | M15GR16R
M15 GUIDE RING 18" | ARC MACHINES INC. | 7482 | M15GR18R
M15 GUIDE RING 4" | ARC MACHINES INC. | 7478 | M15GR04R
M15 GUIDE RING 4" PIPE | ARC MACHINES INC. | 2592 | M15GR04
M15 GUIDE RING 6" | ARC MACHINES INC. | 7476 | M15GR06R
M15 GUIDE RING 8" | ARC MACHINES INC. | 7475 | M15GR08R
M15 GUIDE RING, /11.85 | ARC MACHINES INC. | 9905 | M15GR11.85-R
M15 GUIDE RING, 324MM/12.750 | ARC MACHINES INC. | 7480 | M15GR12-R
M15 GUIDE RING, 610MM/24.000 | ARC MACHINES INC. | 7483 | M15GR24-R
M15 LATCH ROLLERS 10.000" | ARC MACHINES INC. | 7491 | M15LR10R
M15 LATCH ROLLERS 6.000" | ARC MACHINES INC. | 7489 | M15LR06R
M15 LATCH ROLLERS 8.000" | ARC MACHINES INC. | 7490 | M15LR08-R
M15 ROLLER ASSY, LATCH 06.00 GR | ARC MACHINES INC. | 5849 | M15LR06-S
M15 ROLLER ASSY, LATCH 08.00 GR | ARC MACHINES INC. | 5850 | M15LR08-S
M15 ROLLER ASSY, LATCH 10.00 GR | ARC MACHINES INC. | 6071 | M15LR10-S
M15 ROLLER ASSY, LATCH 12.00 GR | ARC MACHINES INC. | 7492 | M15LR12-R
M15 ROLLER ASSY, LATCH 24.00 GR | ARC MACHINES INC. | 8880 | M15LR24-S
M15 WELD HEAD TOP ASSY | ARC MACHINES INC. | 2469 | M15-R
M15-317 WELD HEAD TOP ASSY TORCH-C 2WF | ARC MACHINES INC. | 8874 | M15-317WF2-S
M205 COOLING UNIT | ARC MACHINES INC. | 3252 | 205CW
M205 POWER SUPPLY TOP ASSY | ARC MACHINES INC. | 3138 | M205-R
M205 REMOTE PENDANT | ARC MACHINES INC. | 1073 | RP205
M207A POWER SUPPLY TOP ASSY | ARC MACHINES INC. | 1097 | M207A-R
M207A REMOTE PENDANT | ARC MACHINES INC. | 1056 | RP207A
M207HP POWER SUPPLY TOP ASSY | ARC MACHINES INC. | 4332 | M207HP
M217 POWER SUPPLY TOP ASSY LC | ARC MACHINES INC. | 1082 | M217-R
M217 REMOTE PENDANT | ARC MACHINES INC. | 3143 | RP217
M217P POWER SUPPLY TOP ASSY WDR | ARC MACHINES INC. | 7189 | M217P-S
M227 POWER SUPPLY TOP ASSY | ARC MACHINES INC. | 1084 | M227-R
M227 TO M9 CABLE ADAPTER 15FT | ARC MACHINES INC. | 3562 | C227MPA15-R
M227 TO M9 CABLE ADAPTER 40FT | ARC MACHINES INC. | 3563 | C227MPA40-R
M227-3 POWER SUPPLY TOP ASSY 3 PHASE | ARC MACHINES INC. | 7464 | M227-3R
M227-3 XFMR POWER BOOSTER | ARC MACHINES INC. | 4789 | M227-3XFMR
M2X7CW COOLING UNIT | ARC MACHINES INC. | 1000 | 2X7CW
M2Y7-CW WATER COOLING UNIT | ARC MACHINES INC. | 3588 | 2Y7CWN
M307 COOLING UNIT | ARC MACHINES INC. | 4501 | 307CW
M307 POWER SUPPLY TOP ASSY | ARC MACHINES INC. | 3139 | M307R
M307 REMOTE PENDANT 25FT BLK | ARC MACHINES INC. | 3141 | RP307R
M317 POWER SUPPLY TOP ASSY, FIXED | ARC MACHINES INC. | 9816 | M317FIXED-R
M317 POWER SUPPLY TOP ASSY, SWITCHING | ARC MACHINES INC. | 10242 | M317SWITCHING-R
M317CW COOLING UNIT TOP ASSY | ARC MACHINES INC. | 8870 | WC317-S
M415 ADAPTER CABLE 15' | ARC MACHINES INC. | 4970 | C415A15
M415 CONTROL CABLE ADAPTER 40FT | ARC MACHINES INC. | 10229 | C415C40-R
M415 CONVERSION CABLE 40FT | ARC MACHINES INC. | 2873 | CNVR415FT40
M415 GROUND CABLE 40FT | ARC MACHINES INC. | 2861 | GRND415FT40
M415 POWER SUPPLY TOP ASSY | ARC MACHINES INC. | 10227 | M415-R
M415 PS TO M9 WH CABLE ADAPTER 15FT | ARC MACHINES INC. | 7944 | C415AM9L15-R
M415 REMOTE PENDENT | ARC MACHINES INC. | 3111 | RP415
M415 REMOTE PENDENT EXT CABLE 25' | ARC MACHINES INC. | 3125 | C415RPE25
M415 REMOTE PENDENT EXT CABLE 50' | ARC MACHINES INC. | 3128 | C415RPE50
M415 REMOTE PENDENT EXT CABLE 75' | ARC MACHINES INC. | 3129 | C415RPE75
M415 SERVICE CABLE ADAPTER 40 | ARC MACHINES INC. | 2860 | C415S40
M415 SRV TO M215 PIPE WLDHD 40FT | ARC MACHINES INC. | 9672 | C415S40-R
M4-500 WELD HEAD TOP ASSY BENCH TOP .50I | ARC MACHINES INC. | 6501 | M4-500N
M52 WELD HEAD TOP ASSY | ARC MACHINES INC. | 9934 | M52-R
M6 WELD HEAD TOP ASSY | ARC MACHINES INC. | 3199 | M6A
M79-2375 WELD HEAD TOP ASSY | ARC MACHINES INC. | 1213 | M792375
M79-3500 WELD HEAD TOP ASSY | ARC MACHINES INC. | 1207 | M793500-R
M79-4500 WELD HEAD TOP ASSY | ARC MACHINES INC. | 1205 | M794500
M79-6625 WELD HEAD TOP ASSY | ARC MACHINES INC. | 1209 | M796625-R
M79A-4500 WELD HEAD TOP ASSY | ARC MACHINES INC. | 9906 | M794500-R
M79A-6625 WELD HEAD TOP ASSY | ARC MACHINES INC. | 9321 | M796625-S
M81 CLAMP KIT FOR 1.900 O.D | ARC MACHINES INC. | 9791 | M81KITC1900
M81 CLAMP KIT FOR 2.375 O.D | ARC MACHINES INC. | 9766 | M81KITC2375
M81 GUIDE RING 1.500" | ARC MACHINES INC. | 6053 | M81GR1500-S
M81 GUIDE RING 1.900 | ARC MACHINES INC. | 9789 | M81GR1900-R
M81 GUIDE RING 1.900" | ARC MACHINES INC. | 5187 | M81GR1900-S
M81 GUIDE RING 2.000" | ARC MACHINES INC. | 5864 | M81GR2000-S
M81 GUIDE RING 2.125" | ARC MACHINES INC. | 5835 | M81GR2125-S
M81 GUIDE RING 2.375 | ARC MACHINES INC. | 9761 | M81GR2375-R
M81 GUIDE RING 2.375 (60.33MM) | ARC MACHINES INC. | 9763 | M81GR2375-S
M81 GUIDE RING 2.500 | ARC MACHINES INC. | 10035 | M81GR2500-R
M81 GUIDE RING 3.250 | ARC MACHINES INC. | 10038 | M81GR3250-R
M81 GUIDE RING 5.000 | ARC MACHINES INC. | 10031 | M81GR5000-R
M81 GUIDE RING 5.563 | ARC MACHINES INC. | 9909 | M81GR5563-R
M81C TILT WELD HEAD TOP ASSY | ARC MACHINES INC. | 10022 | M81CTILT-R
M81C WELD HEAD TOP ASSY SGL ENTRY TORCH | ARC MACHINES INC. | 10039 | M81C-S
M8-2000 WELD HEAD TOP ASSY | ARC MACHINES INC. | 5413 | M82000OS-S
M8-4000 WELD HEAD TOP ASSY | ARC MACHINES INC. | 1185 | M84000-R
M8-6625 WELD HEAD TOP ASSY | ARC MACHINES INC. | 3253 | M86625-R
M9-1500 WELD HEAD TOP ASSY | ARC MACHINES INC. | 1177 | M91500-R
M9-250 WELD HEAD TOP ASSY | ARC MACHINES INC. | 3582 | M90250-S
M9-2500 WELD HEAD TOP ASSY | ARC MACHINES INC. | 1170 | M92500-R
M9-2500E WELD HEAD TOP ASSY | ARC MACHINES INC. | 7442 | M92500E-R
M9-3500 WELD HEAD TOP ASSY | ARC MACHINES INC. | 1165 | M93500-R
M9-4500 WELD HEAD TOP ASSY | ARC MACHINES INC. | 1161 | M94500-R
M9-500 WELD HEAD TOP ASSY | ARC MACHINES INC. | 4424 | M90500-S
M9-500C WELD HEAD TOP ASSY | ARC MACHINES INC. | 7848 | M90500C-S
M95-1500 WELD HEAD TOP ASSY | ARC MACHINES INC. | 6401 | M951500
M95-2375 WELD HEAD TOP ASSY | ARC MACHINES INC. | 1143 | M952375
M95-6625 WELD HEAD TOP ASSY | ARC MACHINES INC. | 1141 | M956625-R
M96 WELD HEAD TOP ASSY TUBESHEET | ARC MACHINES INC. | 2974 | M96R
M9-750 WELD HEAD TOP ASSY | ARC MACHINES INC. | 5946 | M9750-S
M9-7500 WELD HEAD TOP ASSY | ARC MACHINES INC. | 1123 | M97500-R
M99 WELD HEAD TOP ASSY | ARC MACHINES INC. | 8819 | M99
M9-900 WELD HEAD TOP ASSY | ARC MACHINES INC. | 1118 | M9900
M9E-2500 WELD HEAD TOP ASSY | ARC MACHINES INC. | 1116 | M9E2500-R
M9E-7500 WELD HEAD TOP ASSY | ARC MACHINES INC. | 9034 | M9E7500-R
M9ER-4500 WELD HEAD TOP ASSY | ARC MACHINES INC. | 6979 | M9ER4500-R
MALE AMPHENOL 10 PIN STRAIGHT PLUG | ARC MACHINES INC. | 1725 | MS3106A181PAMI
METABO MOTOR FOR AXXAIR SAWS | AXXAIR | 3908 | CMMD11
MICROFIT CLOSED WELD HEAD (.125 - .625) | AXXAIR | 5338 | SAMX17-R
MINI MICRO ORBITAL WELDHEAD 1/8"-1/2" | MK PRODUCTS | 2105 | 4000
MK 6000-C ORBITAL WELD HEAD | MK PRODUCTS | 7553 | 6000CMK
MK 6000-S ORBITAL WELD HEAD 1/4" | MK PRODUCTS | 6119 | 6000MK
MK 6000-T ORBITAL WELD HEAD | MK PRODUCTS | 6166 | 6000TMK
MK 6001 ORBITAL WELD HEAD 1/4"-1"OD | MK PRODUCTS | 3630 | 6001MK
MK 6002 ORBITAL WELD HEAD 1/4"-2"OD | MK PRODUCTS | 6121 | 6002MK
MK 6003 ORBITAL WELD HEAD 1/2"-3"OD | MK PRODUCTS | 6117 | 6003MK
MK 6004 ORBITAL WELD HEAD | MK PRODUCTS | 6167 | 6004MK
MODEL 214B,E-115V,HD | TRI-TOOL | 7494 | M214BE-115
MODEL 214B,E-115V,HD WITH CASE | TRI-TOOL | 7495 | M214BE-115R
MODEL 300 MICROFACER SYSTEM, 12V MAKITA | TRI-TOOL | 10440 | 300MF-R
MODEL 301SP-B, CORDLESS, 18V | TRI-TOOL | 5945 | 301SPB-S
MODEL 301SP-E110V | TRI-TOOL | 3074 | 01-1292TTP
MODEL 301SP-E220V (BOSCH) | TRI-TOOL | 4771 | 220v301SP
MODEL 304E TUBE SQUARING MACHINE | TRI-TOOL | 3617 | 304-S
MODEL 306, 110V | TRI-TOOL | 3350 | 01-1894TTM
MODEL 308-G2, FACING TOOL 1.000"-8.000" | TRI-TOOL | 7846 | 308-R
MODEL STS-8,115V TSM 0.500 - 8.625 | TRI-TOOL | 10504 | STS8-115CO-S
MODEL STS-8,115V TSM 0.500 - 8.625 | TRI-TOOL | 10506 | STS8-115CO-R
MODEL STS-8,230V TSM 0.500 - 8.625 | TRI-TOOL | 10505 | STS8-220CO-S
MODEL SUREFIRE 4, 110V | TRI-TOOL | 9468 | MSFIRE4V110
MODEL SUREFIRE 8, 110V | TRI-TOOL | 6958 | MSFIRE8V110
MOTOR WITH ENCODER SATFX | AXXAIR | 8767 | SATF76X-CO10
MULTI CUT ORBITEC SAW BLADE M35 | ORBITEC | 3238 | ORBITSBM35
N15 ROLLER ASSY, LATCH 07.00 GR | ARC MACHINES INC. | 6075 | M15LR07-S
O RING .489 ID .070 W VITON | ARC MACHINES INC. | 1580 | 2-014-S604-70AMI
ORBIFEED 15 WIRE FEED UNIT FOR 15KG | ORBITEC | 10337 | ORBIFEED15-R
ORBIFEED 5 EXTERNAL WIRE FEED UNIT | ORBITEC | 10185 | ORBIFEED05-R
ORBITAL CUTTING MACHINE .625" TO 6.625" | AXXAIR | 4219 | CM172FS19-R
ORBITAL CUTTING MACHINE 0.625" TO 6.625" | AXXAIR | 10430 | CM172FS15-R
ORBITAL CUTTING MACHINE 12" TO 20" | AXXAIR | 10447 | CM521FS15-S
ORBITAL CUTTING MACHINE 2.300" TO 8.625" | AXXAIR | 7918 | CM222FS15-R
ORBITAL CUTTING MACHINE 5.500" TO 12.75" | AXXAIR | 6391 | CM322FS15-S
ORBITAL CUTTING MACHINE 8" TO 16" | AXXAIR | 10446 | CM421FS15-S
ORBITEC 3M GAS HOSE | ORBITEC | 7892 | ORB3MGH-R
ORBITEC PURGE HOSE W/ BALL VALVE, 8MTR | ORBITEC | 7899 | ORBIPURHWBV-R
ORBITEC TUBE CUTTING SAW | ORBITEC | 3178 | ORS121
ORBITECH TOOL KIT | ORBITEC | 7900 | ORBITK-R
OSK 115 S ENCLOSED WH 0.368 - 4.500 | ORBITEC | 7840 | OSK115S-R
OSK 115 SW ENCLOSED WH 0.368 - 4.500 | ORBITEC | 7839 | OSK115SW-R
OSK 13 S FITTING ATTACHMENT KIT 0.250 | ORBITEC | 7581 | 1.3.4008635OSK
OSK 13 S MICROFIT WH 0.125 - 0.500 | ORBITEC | 7845 | OSK013S-R
OSK 170 GW ENCLOSED WH 1.575 - 6.626 | ORBITEC | 7838 | OSK170GW-R
OSK 21 C ENCLOSED WH 0.125 - 0.839 | ORBITEC | 10282 | OSK021C-R
OSK 21 CB ENCLOSED WH 0.125 - 0.839 | ORBITEC | 8065 | OSK021CB-S
OSK 21 CS CLAMPING BLOCK TUBE-TUBE | ORBITEC | 8068 | OSK021CSCB-S
OSK 21 CS ENCLOSED WELD HEAD (TUBE SIZE | ORBITEC | 8306 | 1.0.2820
OSK 21 CS ENCLOSED WELD HEAD WITH EYEBOL | ORBITEC | 8307 | 1.0.282002
OSK 21 CW ENCLOSED WH 0.125 - 0.839 | ORBITEC | 7844 | OSK021CW-R
OSK 38 CS ENCLOSED WELD HEAD (TUBE SIZE | ORBITEC | 8308 | 1.0.2920
OSK 38 CS ENCLOSED WELD HEAD WITH EYEBOL | ORBITEC | 8309 | 1.0.292002
OSK 38 CS ENCLOSED WH 0.125 - 1.500 | ORBITEC | 10284 | OSK038CS-R
OSK 38 CW ENCLOSED WH 0.125 - 1.500 | ORBITEC | 7843 | OSK038CW-R
OSK 53 S ENCLOSED WELD HEAD (TUBE SIZE R | ORBITEC | 8302 | 1.0.2520
OSK 53 SW ENCLOSED WH 0.250 - 2.000 | ORBITEC | 7842 | OSK053SW-R
OSK 76 S ENCLOSED WELD HEAD (TUBE SIZE R | ORBITEC | 8304 | 1.0.2620
OSK 76 S ENCLOSED WH 0.250 - 3.000 | ORBITEC | 10286 | OSK076S-R
OSK 76 SW ENCLOSED WH 0.250 - 3.000 | ORBITEC | 7841 | OSK076SW-R
OSK C HANDLE AND CABLE ASSEMBLY, 8M | ORBITEC | 9257 | ORBIH8C-R
OSK C HANDLE AND CABLE ASSEMBLY, VERSION | ORBITEC | 8726 | 1.3.5311
OSK C, CS AND CW MOBILE WORKS H HOLDER | ORBITEC | 9599 | OSK55MW04-R
OSK C, CS, & CW WORK BENCH HEAD HOLDER | ORBITEC | 9597 | OSK55WB02-R
OSK CW HANDLE AND CABLE ASSEMBLY, VERSIO | ORBITEC | 8730 | 1.3.5315
OSK CW HANDLE, CABLE ASSEMBLY, 8M | ORBITEC | 8937 | ORBIH8CW-R
OSK S HANDLE AND CABLE ASSEMBLY, VERSION | ORBITEC | 8723 | 1.3.5305
OSK S HANDLE, CABLE ASSEMBLY, 8M | ORBITEC | 8938 | ORBIH8S-R
OSK S, SW AND G MOBILE WORKST H HOLDER | ORBITEC | 9598 | OSK55MW03-R
OSK S, SW, & G WORK BENCH HEAD HOLDER | ORBITEC | 7895 | OSK55WB01-R
OSK SW HANDLE AND CABLE ASSEMBLY, VERSIO | ORBITEC | 8724 | 1.3.5306
OSK SW HANDLE, CABLE ASSEMBLY, 8M | ORBITEC | 8936 | ORBIH8SW-R
OSK13S WORK BENCH HEAD HOLDER | ORBITEC | 9600 | OSK40WB02-R
OSK13S WORK BENCH HOLDER | ORBITEC | 6841 | OSK40WB02-S
OSW 115 OPEN-FRAME WELD HEAD | ORBITEC | 10186 | OSW115-R
OSW 115 OPEN-FRAME WELD HEAD WITH ANGULA | ORBITEC | 8280 | 1.0.1201
OSW 170 OPEN-FRAME WELD HEAD | ORBITEC | 10187 | OSW170-R
OSW 170 OPEN-FRAME WELD HEAD W/ANGULAR | ORBITEC | 8281 | 1.0.1301
OSW 275 OPEN-FRAME WELD HEAD | ORBITEC | 7837 | OSW275-R
OSW 40 OPEN-FRAME WELD HEAD | ORBITEC | 10189 | OSW040-R
OSW 40 OPEN-FRAME WELD HEAD WITH ANGULAR | ORBITEC | 8275 | 1.0.1001
OSW 80 OPEN-FRAME WELD HEAD | ORBITEC | 10188 | OSW080-R
OSW 80 OPEN-FRAME WELD HEAD WITH ANGULAR | ORBITEC | 8279 | 1.0.1101
OXY EVO OXYGEN ANALYSER (AUTORANGE) | ORBITEC | 10177 | OXYE-R
OXY EVO PPA OXYGEN ANALYSER (AUTORANGE) | ORBITEC | 10267 | OXYEP-R
OXYGEN ANALYSER OXY SMART | ORBITEC | 9726 | OXYS-R
OXYGEN SENSOR COMPATIBLE WITH AXXAIR PS | AXXAIR | 4221 | SPPM-10
PAPER, THERMAL PRINTER ROLL M205 50' | ARC MACHINES INC. | 1581 | 13B052503-01AMI
PIPE BEVELING KIT 120V MACHINE BODY 322 | AXXAIR | 6392 | GA10M1-322
PIPE BEVELING KIT FOR OMB 172 | AXXAIR | 4224 | GA10-M1-172
PLANFIX 40 S STAND | ORBITEC | 8703 | 1.3.41000
POLISHING DISC ARBOR | ORBITEC | 8325 | 1.1.4127
POLISHING DISC SC 80 WP, Ø 150MM | ORBITEC | 8324 | 1.1.4126
POWER SUPPLY 12V 40W OPEN | MK PRODUCTS | 10018 | 191-0016MKP
PPA 2500 PURGE PRESSURE ANALYSERS INCL. | ORBITEC | 8718 | 1.3.5200
PREP 8 BENCH MOUNT ATTACHMENT | AXXAIR | 6340 | TP8BMAN
PREP 8 ELEC ID BEVELER (2.00" - 8.12") | AXXAIR | 6338 | TP8E110N
PREP 8 LOCKING SHAFT KIT (2.00" - 8.00") | AXXAIR | 6339 | TP8ESKN
PULL BAR SET A FOR RBK 38 | ORBITEC | 7697 | PB038A-S
PULL BAR SET A FOR RBK 60 S | ORBITEC | 8543 | PB060A-S
PULL BAR SET B FOR RBK 38 | ORBITEC | 8536 | PB038B-S
PULL BAR SET B FOR RBK 60 | ORBITEC | 8544 | PB060B-S
PURGE PLUG 6.000" O.D | TECHSOUTH | 7103 | PP-6000T
RBK 38 S TUBE-TO-TUBESHEET WELD HEAD | ORBITEC | 9724 | RBK038-R
RBK 60 S TUBE-TO-TUBESHEET WELD HEAD | ORBITEC | 8559 | RBK060O1-S
RBK 60 S TUBE-TO-TUBESHEET WITH AVC/WIRE | ORBITEC | 10181 | RBK060O3-R
RBK 60 S TUBE-TO-TUBESHEET WITH WIRE | ORBITEC | 10193 | RBK060O2-S
REMOTE CONTROL ORBICONTROL 3, 8M | ORBITEC | 7893 | ORBICON3M8-R
REMOTE PENDANT ASSY, M317RP | ARC MACHINES INC. | 9817 | RP317-R
REMOTE PENDANT AVC/OSC M227 | ARC MACHINES INC. | 6957 | RP227N
REMOTE PENDANT AVC/OSC M227 W/ HUD | ARC MACHINES INC. | 1079 | RP227
REMOTE PENDANT EXT 100 FT | ARC MACHINES INC. | 3971 | RP207EXT100
REMOTE PENDANT EXT 25 FT | ARC MACHINES INC. | 6470 | RP207EXT025
REMOTE PENDANT EXT 50 FT | ARC MACHINES INC. | 1019 | RP207EXT050
REMOTE PENDANT EXT 75 FT | ARC MACHINES INC. | 3968 | RP207EXT075
SAFS-G01 PIPE GAS DISTRIBUTOR | AXXAIR | 4184 | SAFS-G01
SAMX17 THIN SIDE PLATE (LEFT) | AXXAIR | 7616 | SAMX17-CAG02
SAMX17 THIN SIDE PLATE (RIGHT) | AXXAIR | 7614 | SAMX17-CAD02
SAMX17 WIDE SIDE PLATE (RIGHT/LEFT) | AXXAIR | 7615 | SAMX17-CADG03
SANITARY TACK CLAMP KIT 1-4" TUBE | TECHSOUTH | 3705 | STCKIT14
SANITARY TACKING CLAMP 0.250" FOR TUBE | TECHSOUTH | 7404 | STC0250
SANITARY TACKING CLAMP 0.375" FOR TUBE | TECHSOUTH | 3695 | STC0375
SANITARY TACKING CLAMP 0.500" FOR TUBE | TECHSOUTH | 3696 | STC0500
SANITARY TACKING CLAMP 0.750" FOR TUBE | TECHSOUTH | 3697 | STC0750
SANITARY TACKING CLAMP 1.000" FOR TUBE | TECHSOUTH | 3698 | STC1000
SANITARY TACKING CLAMP 1.500" FOR TUBE | TECHSOUTH | 3699 | STC1500
SANITARY TACKING CLAMP 2.000" FOR TUBE | TECHSOUTH | 3700 | STC2000
SANITARY TACKING CLAMP 2.500" FOR TUBE | TECHSOUTH | 3701 | STC2500
SANITARY TACKING CLAMP 3.000" FOR TUBE | TECHSOUTH | 3702 | STC3000
SANITARY TACKING CLAMP 4.000" FOR TUBE | TECHSOUTH | 3703 | STC4000
SANITARY TACKING CLAMP 6.000" FOR TUBE | TECHSOUTH | 3704 | STC6000
SATF-40/65/115ND HEAD HOLDER | AXXAIR | 6573 | SAGC-121
SATFX HEAD HOLDER | AXXAIR | 4175 | SATFX-SUP
SATFX-115 CLOSED WELD HEAD (.5" - 4.5") | AXXAIR | 4285 | SATFX115-R
SATFX-170 CLOSED WELD HEAD (1.5" - 6.6") | AXXAIR | 5287 | SATFX170-R
SATFX-170 HEAD HOLDER | AXXAIR | 5288 | SATFX-170-SUP-R
SATFX-52 CLOSED WELD HEAD (.25" - 2") | AXXAIR | 4622 | SATFX052-R
SATFX-76 CLOSED WELD HEAD (0.25" - 3") | AXXAIR | 4174 | SATFX76-R
SATO-220E42 OPEN WELD HEAD | AXXAIR | 9840 | SAT0220E42
SATO-220E52 AVC/OSC OPEN WELD HEAD | AXXAIR | 9841 | SATO220E52
SAW BLADE LUBRICANTING OIL, TUBE, 250ML | ORBITEC | 8715 | 1.3.4525
SAW BLADE PREMIUM FOR WALL THICKNESS 1-3 | ORBITEC | 8712 | 1.3.4522
SAW BLADE PREMIUM FOR WALL THICKNESS 2.5 | ORBITEC | 8713 | 1.3.4523
SAW BLADE STANDARD FOR WALL THICKNESS 0. | ORBITEC | 8714 | 1.3.4524
SAW BLADE STANDARD FOR WALL THICKNESS 1- | ORBITEC | 8710 | 1.3.4520
SAW BLADE STANDARD FOR WALL THICKNESS 2. | ORBITEC | 8711 | 1.3.4521
SAW BLADES 0.019"- 0.035" WALL | AXXAIR | 5165 | LS63128
SAW BLADES 0.027"- 0.059" WALL | AXXAIR | 5166 | LS63100
SAW BLADES 0.039"- 0.118" WALL | AXXAIR | 5167 | LS6364
SAW BLADES 0.040"- 0.118" WALL | AXXAIR | 3872 | LS6872
SAW BLADES 0.079"- 0.276" WALL | AXXAIR | 5169 | LS8054
SAW BLADES 0.080"- 0.280" WALL | AXXAIR | 5164 | LS6844
SAW BLADES 0.120"- 0.500" WALL | AXXAIR | 4379 | LS8034
SAW BLADES 0.194"- 0.590" WALL | AXXAIR | 4990 | LS9038
SAW BLADES FOR BEVELING : BEVEL 30 | AXXAIR | 4222 | LC300
SAW BLADES FOR BEVELING : BEVEL 37.5 | AXXAIR | 4223 | LC375
SAW GUIDE .500" | TECHSOUTH | 3174 | SG0500
SAW GUIDE .750" | TECHSOUTH | 3707 | SG0750
SAW GUIDE .840" | TECHSOUTH | 3212 | SG0840
SAW GUIDE 1.000" | TECHSOUTH | 3213 | SG1000
SAW GUIDE 1.050" | TECHSOUTH | 3706 | SG1050
SAW GUIDE 1.315" | TECHSOUTH | 3708 | SG1315
SAW GUIDE 1.500" | TECHSOUTH | 3241 | SG1500
SAW GUIDE 1.900" | TECHSOUTH | 3709 | SG1900
SAW GUIDE 2.000" | TECHSOUTH | 3175 | SG2000
SAW GUIDE 2.375" | TECHSOUTH | 3710 | SG2375
SAW GUIDE 2.500" | TECHSOUTH | 3438 | SG2500
SAW GUIDE 2.875" | TECHSOUTH | 3711 | SG2875
SAW GUIDE 3.000" | TECHSOUTH | 3176 | SG3000
SAW GUIDE 3.500" | TECHSOUTH | 3712 | SG3500
SAW GUIDE 4.000" | TECHSOUTH | 3713 | SG4000
SAW GUIDE 4.500" | TECHSOUTH | 3714 | SG4500
SAW GUIDE 6.000" | TECHSOUTH | 9973 | SG6000
SAW GUIDE 6.625" | TECHSOUTH | 9975 | SG6625
SAW GUIDE KIT PIPE 0.840 - 4.000 | TECHSOUTH | 3718 | SGPKIT14-INACT
SAW GUIDE KIT PIPE 1" PIPE - 4" PIPE | TECHSOUTH | 9980 | SGPKIT14
SAW GUIDE KIT TUBE 0.500 - 4.000 | TECHSOUTH | 3717 | SGTKIT14-INACT
SAW GUIDE KIT TUBE 1.000 - 4.000 | TECHSOUTH | 9979 | SGTKIT14
SAXX INTERNAL PURGE LINE | AXXAIR | 7512 | SAXX20XPL
SAXX-200DGI ORBITAL WELDING PS | AXXAIR | 4182 | SAXX200DGI-R
SAXX-201 ORBITAL WELDING PS | AXXAIR | 7010 | SAXX201-S
SAXX-201DGI ORBITAL WELDING PS | AXXAIR | 7009 | SAXX201-R
SAXX-210IOSC ORBITAL PS | AXXAIR |  | SAXX210IOSC
SAXX-210IOSC ORBITAL PS - WATER COOLED | AXXAIR | 9839 | SAXX-210IOSC
SEVERING TOOL BIT,100" WIDE BURR ON MS | TRI-TOOL | 10490 | 99-5472
SILICON CABLE, 2.5M, GAS-COOLED (AS SPAR | ORBITEC | 8319 | 1.1.1615
SMALL CS OD TUBE SQUARING BIT 0.25-2.60 | TRI-TOOL | 2896 | TTB991479
SMALL MANDREL OP2 0.625 TO 1.00 ID RANGE | TRI-TOOL | 10474 | SMO1-R
SMALL MANDREL OP2 1.000 TO 1.25 ID RANGE | TRI-TOOL | 10473 | SMO2-R
SPARE PARTS BOX FOR TIG-TORCH GLAS-GAS C | ORBITEC | 8278 | 1.0.1052
STANDARD CASSEETT SXMF TUBE-TUBE KIT | AXXAIR | 6550 | SAMX17-CA01
STANDARD CASSETTE SXMF TUBE-TUBE KIT | AXXAIR | 7613 | SAMX17-CAB01
STANDARD CENTRAL BODY SXMF | AXXAIR | 7632 | SXMF17-CAM01
STS-1,110V CORDLESS FACER .125"-1.125" | TRI-TOOL | 7073 | 300STS1N
STS-4 DC,115V CORDLESS TSM .250"-4.50 | TRI-TOOL | 9362 | STS4-115DC-S
SWAGELOK CASSEETT ADAPTION KIT | AXXAIR | 5200 | SXMF17-ADASW
SWITCH BOX | AXXAIR | 5403 | SWITCHBOX
TABEL MOUNT SAMX AND X WELDHEADS | AXXAIR | 9544 | SATFX-PSUP-R
TELESCOPE MIRROR SET (Ø 24MM, 30MM, 40MM | ORBITEC | 8327 | 1.1.4132
TENSION ARM 1.90-2.50 | ARC MACHINES INC. | 6087 | M81TA01-R
TETRIX 200 INVERTER | ORBITEC | 8134 | TETRIX200AR-S
TETRIX 351 INVERTER | ORBITEC | 10183 | TETRIX351-R
TIGTRONIC 205 | ORBITEC | 10340 | TIGTRONIC205-R
TIGTRONIC ORBITAL 5.4 CONTROLLER | ORBITEC | 10276 | 1.3.0054-R
TIGTRONIC-CONTROL 205 | ORBITEC | 10341 | TIGTRONICCONTROL
TOOL BIT, BEVEL, 37.5 | TRI-TOOL | 6502 | 99-0276BIT
TOOL BIT, FACING, .875" M42 | TRI-TOOL | 9941 | 99-1576BIT
TORCH KIT FOR OPEN AVC/OSC WELDHEAD 1/16 | AXXAIR | 9844 | SKTD-01
TORCH KIT FOR OPEN AVC/OSC WELDHEAD 3/32 | AXXAIR | 9843 | SKTD-02
TORCH KIT FOR OPEN HEAD | AXXAIR | 9842 | SKTO-01
TRIPOD STAND=121E/122/171ECO/172/222/322 | AXXAIR | 4427 | TRIPDSTAND-R
TRI-TOOL 202TS TUBE SHEET TOOL | TRI-TOOL | 4823 | 202TS
TROLLEY FOR POWER SOURCE SAXX 200 | AXXAIR | 4185 | SACG-X200
TUBE POSITIONER OSK 21 CB | ORBITEC | 8069 | OSK021CBTP
TUBE SQUARING BIT | TRI-TOOL | 2891 | DURABIT2
TUBE SQUARING BIT .75 TALL | TRI-TOOL | 1867 | DURABIT1
TUBE SQUARING BIT 1.160 TALL | TRI-TOOL | 3394 | DURABIT3
TUBE SQUARING SYSTEM PLANFIX 115 S WITHO | ORBITEC | 8314 | 1.0.4200
TUBE SQUARING SYSTEM PLANFIX 115 S, 230V | ORBITEC | 8328 | 1.1.4200
TUBE SQUARING SYSTEM PLANFIX 40 S 110V ( | ORBITEC | 8709 | 1.3.41074
TUBE SQUARING SYSTEM PLANFIX 40 S 230V ( | ORBITEC | 8708 | 1.3.41073
TUBE SQUARING SYSTEM PLANFIX 40 S CORDLE | ORBITEC | 8706 | 1.3.41071
TUBE SQUARING SYSTEM PLANFIX 40 S WITHOU | ORBITEC | 8705 | 1.3.4107
TUBE SUPPORT BENCH FOR FOR 421/521/721 | AXXAIR | 9898 | CCBSB2-004
TUNGSTEN GRINDER S-TGS_C 230V | ORBITEC | 8316 | 1.1.0215
TUNGSTEN GRINDER S-TGS_CL CORDLESS 230V | ORBITEC | 8318 | 1.1.0219
WATER-COOLED MANUAL TORCH FOR SAXX | AXXAIR | 5810 | SATMX-E
WATER-COOLED TIG-TORCH "STANDARD" | ORBITEC | 7896 | WCTIGT8STAN-R
WELDHEAD BENCH MOUNT 4000 ONLY | MK PRODUCTS | 3021 | 005-0634-4000
WELDHEAD BENCH MOUNT 4000-5001-3 | MK PRODUCTS | 2503 | 005-0634
WELDHEAD BENCH MOUNT 5006 | MK PRODUCTS | 3997 | 005-0680
WELDHEAD EXTENSION CABLE 25FT | MK PRODUCTS | 2536 | 005-0635MKP
WELDHEAD EXTENSION CABLE 50FT | MK PRODUCTS | 2514 | 005-0635-50
WIRE CARD UPGRADE KIT | ORBITEC | 8157 | WIRECUK-S
WIRE FEEDER ASSY, REMOTE M95-WF | ARC MACHINES INC. | 3926 | M095WF
X-500 AC WELD HEAD (0.250 - 0.500) | AXXAIR | 8773 | X500A-S
X-500 WC WELD HEAD (0.250 - 0.500) | AXXAIR | 9536 | X500E-R
X-750 CLOSED WELD HEAD (.025" - .750") | AXXAIR | 8842 | X750E-S

## source_urls
Product ID | Description & Features | Specs | Technical Documentation | Rental | Pre-Owned | Brochure | Warranty Information | Manufacturer Site
P000 | https://www.promofluid.com/wordpress/wp-content/uploads/2016/09/2015-Otto-Arc-Product-Catalog_4_2.pdf? | https://www.promofluid.com/wordpress/wp-content/uploads/2016/09/2015-Otto-Arc-Product-Catalog_4_2.pdf? | - https://gilbar.co.uk/TRI%20TOOL%20INC/ - https://www.tritool.com | Not Found | Not Found | Not Found | Not Found | https://www.tritool.com
P001 | https://www.aquasolwelding.com/i-purge-x | https://www.aquasolwelding.com/i-purge-x | - https://lencocanada.com/Aquasol.pdf - https://www.aquasolwelding.com/i-purge-x | Not Found | Not Found | https://www.weldfastuk.co.uk/wp-content/uploads/2024/09/I-purgeX_-Aquasol_Brochure-IPX.B2.1015.R4.pdf? | https://emtek-italy.com/i-purge/ | https://www.aquasolwelding.com
P002 | https://www.aquasolwelding.com/i-purge | https://www.aquasolwelding.com/i-purge | - https://lencocanada.com/Aquasol.pdf - https://www.aquasolwelding.com/i-purge | Not Found | Not Found | https://swsintl.com/wp-content/pdf/Aquasol/Aquasol_I_Purge.pdf? | https://emtek-italy.com/i-purge/ | https://www.aquasolwelding.com
P003 | https://www.aquasolwelding.com/i-purge-x | https://www.aquasolwelding.com/i-purge-x | - https://lencocanada.com/Aquasol.pdf - https://www.aquasolwelding.com/i-purge-x | Not Found | Not Found | https://www.weldfastuk.co.uk/wp-content/uploads/2024/09/I-purgeX_-Aquasol_Brochure-IPX.B2.1015.R4.pdf? | https://emtek-italy.com/i-purge/ | https://www.aquasolwelding.com
P004 | https://www.aquasolwelding.com/i-purge | https://www.aquasolwelding.com/i-purge | - https://lencocanada.com/Aquasol.pdf - https://www.grainger.ca/en/product/1SGK7 - https://www.powerweldinc.com/aquasol | Not Found | Not Found | https://swsintl.com/wp-content/pdf/Aquasol/Aquasol_I_Purge.pdf? | https://www.aquasolwelding.com/i-purge | https://www.aquasolwelding.com/i-purge
P005 | https://www.aquasolwelding.com/i-purge | https://www.aquasolwelding.com/i-purge | - https://lencocanada.com/Aquasol.pdf - https://scribd.com/document/aquasol-welding-abld-8 - https://www.supertechservices.in | Not Found | Not Found | https://swsintl.com/wp-content/pdf/Aquasol/Aquasol_I_Purge.pdf? | https://www.aquasolwelding.com/i-purge | https://www.aquasolwelding.com/i-purge
P006 | https://www.aquasolwelding.com/i-purge-x | https://www.aquasolwelding.com/i-purge-x | - https://lencocanada.com/Aquasol.pdf - https://www.proline-global.com/why-the-i-purge-x-is-the-ultimate-solution - https://www.emtek-italy.com/i-purge-x | Not Found | https://www.werktuigen.com/aquasol-i-purge+x++++++xabld+8-12/wt-185-96206, https://canadaweldingsupply.ca/products/aquasol-i-purge-x-inflatable-purge-bladder-system?variant=41537962410157 | https://www.weldfastuk.co.uk/wp-content/uploads/2024/09/I-purgeX_-Aquasol_Brochure-IPX.B2.1015.R4.pdf? | https://www.aquasolwelding.com/i-purge-x | https://www.aquasolwelding.com/i-purge-x
P007 | https://www.aquasolwelding.com/i-purge-x | https://www.aquasolwelding.com/i-purge-x | - https://lencocanada.com/Aquasol.pdf - https://www.inoxcare.com/i-purge - https://www.arc-zone.com/i-purgex-isolator | Not Found | Not Found | https://www.weldfastuk.co.uk/wp-content/uploads/2024/09/I-purgeX_-Aquasol_Brochure-IPX.B2.1015.R4.pdf? | https://www.aquasolwelding.com/i-purge-x | https://www.aquasolwelding.com/i-purge-x
P008 | https://hdsupplysolutions.com/wcsstore/ExtendedSitesCatalogAssetStore/product/fm/additional/29/297760_OperatingManual-PDF.pdf | https://hdsupplysolutions.com/wcsstore/ExtendedSitesCatalogAssetStore/product/fm/additional/29/297760_OperatingManual-PDF.pdf | https://hdsupplysolutions.com/wcsstore/ExtendedSitesCatalogAssetStore/product/fm/additional/29/297760_OperatingManual-PDF.pdf | https://www.equipmentshare.com/rent/equipment-classes/hose-argon-14-x-100?utm_source=chatgpt.com | https://www.ebay.com/itm/267199221462?utm_source=chatgpt.com |  | https://highskyrvparts.com/hose-end-quick-disconnect-coupling | Not Found
P009 | https://mrotools.com/mro-hts2-10pk-2-hi-torque-recess-10-piece-bitPK.aspx | https://mrotools.com/mro-hts2-10pk-2-hi-torque-recess-10-piece-bitPK.aspx | - https://orbitalum.us/ | Not Found | https://orbitalum.us/Multifunctional-tool-MFW-P-2-10-pack/?utm_source=chatgpt.com, https://www.ebay.com/itm/196346929869?utm_source=chatgpt.com | https://www.stl.at/fileadmin/stl_daten/pdf/Orbitalum/Kataloge-original/OC_Kat_EN_790.700.000.pdf? | https://orbitalum.us/Multifunctional-tool-MFW-P-2-10-pack/? | https://www.orbitalum.us/
P010 | https://www.google.com/search?q=10+PACK+OF+SWS-232+FACING+BITS+features | https://www.google.com/search?q=10+PACK+OF+SWS-232+FACING+BITS+features | - https://www.swagelok.com/en/products/tube-facing-tools-tf16-tf24-tf48-and-tf72-series - https://esab.com/us/nam_en/ | Not Found | https://www.imssupply.com/catalog/swagelok/sws-232-bit-hst.html?utm_source=chatgpt.com |  | westermans.com | https://www.swagelok.com/
P011 | https://www.aquasolwelding.com/i-purge, https://www.greywolfsafety.com/products/i-purge-modular-inflatable-bladder-system-with-high-heat-harness-10-in-dia-12-in-harness | https://www.aquasolwelding.com/i-purge, https://www.greywolfsafety.com/products/i-purge-modular-inflatable-bladder-system-with-high-heat-harness-10-in-dia-12-in-harness | - https://emtek-italy.com/i-purge - https://www.aquasolwelding.com/ | Not Found | https://industrialsafety.com/aquasol-corporation-abld-10-i-purge-modular-inflatable-bladder-system-with-high-heat-harness-10-in-dia-12-in-harness.html? | https://arc-zone.com/content/pdf/AQS_I-Purge_Inflatable_Purge_Bladder_Brochure.pdf?srsltid=AfmBOooNlHtJS4hRQldEevxgziZFDPsGYYLULv3g34JX0u7kYO-ws59e& | IEmtek Italy | https://www.aquasolwelding.com/
P012 | https://www.google.com/search?q=10Â°+J+Bevel+Milling+Head+features | https://www.google.com/search?q=10Â°+J+Bevel+Milling+Head+features | - https://www.axxair.com/ - https://www.morganitech.com/product-category/orbital-welding-prep/ | Not Found | Not Found | Not Found | Not Found | https://www.axxair.com/
P013 | https://www.aquasolwelding.com/i-purge, https://www.aquasolwelding.com/ar/i-purge | https://www.aquasolwelding.com/i-purge, https://www.aquasolwelding.com/ar/i-purge | - https://emtek-italy.com/i-purge - https://www.aquasolwelding.com/ | Not Found | https://www.dkhardware.com/aquasol-corporation-abld-12-i-purge-modular-inflatable-bladder-system-with-high-heat-harness-12-in-dia-12-in-harness-product-8397726.html? | https://arc-zone.com/content/pdf/AQS_I-Purge_Inflatable_Purge_Bladder_Brochure.pdf?srsltid=AfmBOooNlHtJS4hRQldEevxgziZFDPsGYYLULv3g34JX0u7kYO-ws59e& | IEmtek Italy | https://www.aquasolwelding.com/
P014 | https://www.aquasolwelding.com/i-purge, https://www.arc-zone.com/mod-b-component-abld-mod-b | https://www.aquasolwelding.com/i-purge, https://www.arc-zone.com/mod-b-component-abld-mod-b | - https://emtek-italy.com/i-purge - https://www.aquasolwelding.com/ | Not Found | https://www.greywolfsafety.com/products/i-purge-modular-inflatable-bladder-system-with-high-heat-harness-12-in-dia-12-in-harness? | https://www.emtek-italy.com/cat/10-I-Purge_I-PurgeX_Technical_Manual.pdf? | Emtek Italy | https://www.aquasolwelding.com/
P015 | https://www.aquasolwelding.com/i-purge, https://www.arc-zone.com/mod-b-component-abld-mod-b | https://www.aquasolwelding.com/i-purge, https://www.arc-zone.com/mod-b-component-abld-mod-b | - https://emtek-italy.com/i-purge - https://www.aquasolwelding.com/ | Not Found | https://www.greywolfsafety.com/products/i-purge-modular-inflatable-bladder-system-with-high-heat-harness-12-in-dia-12-in-harness? | https://www.emtek-italy.com/cat/10-I-Purge_I-PurgeX_Technical_Manual.pdf? | Emtek Italy | https://www.aquasolwelding.com/
P016 | https://www.aquasolwelding.com/i-purge, https://www.arc-zone.com/mod-b-component-abld-mod-b | https://www.aquasolwelding.com/i-purge, https://www.arc-zone.com/mod-b-component-abld-mod-b | - https://emtek-italy.com/i-purge - https://www.aquasolwelding.com/ | Not Found | https://weldpurgesystems.com/i-purge-modular-weld-inflatable-purge-bladders/? | https://swsintl.com/wp-content/pdf/Aquasol/Aquasol_I_Purge.pdf? | Emtek Italy | https://www.aquasolwelding.com/
P017 | https://www.aquasolwelding.com/i-purge, https://www.arc-zone.com/mod-b-component-abld-mod-b | https://www.aquasolwelding.com/i-purge, https://www.arc-zone.com/mod-b-component-abld-mod-b | - https://emtek-italy.com/i-purge - https://www.aquasolwelding.com/ | Not Found | https://www.gtsafety.com/products/i-purge-modular-inflatable-bladder-system-with-high-heat-harness-16-in-dia-16-in-harness? | https://www.premierwelding.com/16-aquasol-i-purger-modular-inflatable-bladder-system? | Emtek Italy | https://www.aquasolwelding.com/
P018 | https://www.dwyeromega.com/en-us/low-differential-pressure-gauge-no-power-needed-ip67/Series-2000-Magnehelic/p/2005, https://www.kele.com/product/pressure/dial-gauge/dwyer/2005 | https://www.dwyeromega.com/en-us/low-differential-pressure-gauge-no-power-needed-ip67/Series-2000-Magnehelic/p/2005, https://www.kele.com/product/pressure/dial-gauge/dwyer/2005 | - https://industrialstores.com/Dwyer-2005-Magnehelic-Differential-Pressure-Gauge-0-5 - https://dwyeromega.com | Not Found | https://www.coleparmer.com/i/dwyer-2005-magnehelic-differential-pressure-gauge-type-0-to-5-wc/6806210? |  | coleparmer.com | https://www.dwyeromega.com
P019 | https://www.tritool.com/product-catalog/204b, https://isi-llc.com/product/204b/ | https://www.tritool.com/product-catalog/204b, https://isi-llc.com/product/204b/ | - https://masteralloy.com.sg/Tri-Tool-Technologies-Catalogue-2024-compressed.pdf - https://cdn.thomasnet.com/Model-208B | https://store.tritool.com/products/30-day-lease-204b-pipe-beveler? | https://www.ebay.com/itm/186750469587? | https://store.tritool.com/products/204b-pipe-beveler? | Tri Tool Technologies | https://www.tritool.com
P020 | https://www.tritool.com/product-catalog/204b-dc,https://store.tritool.com/products/204b-dc | https://www.tritool.com/product-catalog/204b-dc,https://store.tritool.com/products/204b-dc | - https://www.tritool.com/product-catalog/204b-dc - https://masteralloy.com.sg/Tri-Tool-Technologies-Catalogue-2024-compressed.pdf | https://store.tritool.com/products/204b-dc? |  | https://www.tritool.com/product-catalog/204b-dc? | Not Found | https://www.tritool.com
P021 | https://www.morganitech.com/wp-content/uploads/2024/05/740048-M96-Oper-Manual-Rev-B.pdf? | https://www.morganitech.com/wp-content/uploads/2024/05/740048-M96-Oper-Manual-Rev-B.pdf? | - https://www.tritool.com/product-catalog - https://polysoude.vn/TS-8-75-POLYSOUDE | Not Found | Not Found | Not Found | Not Found | https://www.tritool.com
P022 | https://www.tritool.com/product-catalog/208b,https://store.tritool.com/products/208b-pipe-beveler | https://www.tritool.com/product-catalog/208b,https://store.tritool.com/products/208b-pipe-beveler | - https://masteralloy.com.sg/Tri-Tool-Technologies-Catalogue-2024-compressed.pdf - https://cdn.thomasnet.com/Model-208B | https://tritool.com/product-catalog/208b | https://www.gequip.com/products/tri-tool-204b-bevel-master-protable-pneumatic-lathe-system-used? | https://www.manualslib.com/manual/3644987/Tri-Tool-Bevelmaster-208b.html? | cdn.thomasnet.com | https://www.tritool.com
P023 | https://www.tritool.com/product-catalog/208b? | https://www.tritool.com/product-catalog/208b? | - https://device.report (92-1482 Rev. 241023 Model 208B BEVELMASTER Operation Manual) - https://manualslib.com/manual/1623357-tri-tool-bevelmaster-208b.html - https://sasvetsteknik.se (Technical specification documents) | Not Found | Not Found | Not Found | Not Found | https://www.tritool.com
P024 | https://manualzz.com/manual/Tri%2BTool/BEVELMASTER%2B212B | https://manualzz.com/manual/Tri%2BTool/BEVELMASTER%2B212B | - https://westermans.com (92-0222 Rev. 050310 Model 212B BEVELMASTER) - https://sasvetsteknik.se (Technical specifications) - https://justram.com | https://justram.com/product/rental-cutting-bevelling-flange-facing/? | https://www.ebay.com/itm/306186801515? |  | westermans.com | https://www.tritool.com
P025 | https://www.tritool.com/product-catalog/214b?utm_source=chatgpt.com | https://www.tritool.com/product-catalog/214b?utm_source=chatgpt.com | - https://antek.vn (Manual 92-1504 for ID Tracking Module) - https://cdn.thomasnet.com | https://justram.com/product/rental-cutting-bevelling-flange-facing/? | https://www.westermans.com/tri-tool-212b-mb-elbow-mandrels.aspx? | https://shop.bannerindustries.com/customer/bainne/specpages/tritool_200series_pipebevelingequipment_catalog.pdf? | Not Found | https://www.tritool.com
P026 | https://store.tritool.com/products/214b-bevelmaster%E2%84%A2 | https://store.tritool.com/products/214b-bevelmaster%E2%84%A2 | - https://store.tritool.com (Technical specifications and documents) - https://gilbar.co.uk (www.tritool.com technical spec) - https://banner-industries.com (200 Series BEVELMASTER documentation) | https://store.tritool.com/products/214b-bevelmaster%E2%84%A2-copy? | https://www.machinio.com/listings/107847253-tritools-pipe-beveler-model-214b-in-colina-chile? | https://www.tritool.com/product-catalog/214b? | ManualsLib | https://www.tritool.com
P027 | https://www.tritool.com/product-catalog/214b? | https://www.tritool.com/product-catalog/214b? | - https://antek.vn (Manual 92-1594 P/N 05-0665 and P/N 05-0666) - https://store.tritool.com | Not Found | Not Found | https://masteralloy.com.sg/wp-content/uploads/2024/05/Tri-Tool-Technologies-Catalogue-2024-compressed.pdf? | Not Found | https://www.tritool.com
P028 | https://masteralloy.com.sg/wp-content/uploads/2024/05/Tri-Tool-Technologies-Catalogue-2024-compressed.pdf? | https://masteralloy.com.sg/wp-content/uploads/2024/05/Tri-Tool-Technologies-Catalogue-2024-compressed.pdf? | - https://store.tritool.com (214B technical documentation) - https://antek.vn (Part listing and specifications) | Not Found | Not Found | Not Found | Not Found | https://www.tritool.com
P029 | https://precisionweldingsupply.com/products/orbital-welding-systems/arc-machines-inc/? | https://precisionweldingsupply.com/products/orbital-welding-systems/arc-machines-inc/? | - https://manualslib.com/manual/1623356-ami-217p.html (AMI 217P Operator's Manual - Model 217P to 217P-CW Water Cooler Hook up) - https://mavin.com (AMI Model 207A manual with cooling unit section 8.1) - https://precisionweldingsupply.com | Not Found | https://precisionweldingsupply.com/products/orbital-welding-systems/arc-machines-inc/?, https://www.ebay.com/b/Orbital-Welder-Industrial-TIG-Welders/124825/bn_7116082564? |  | Not Found | https://www.morganitech.com
P030 | https://khangdongnam.com.vn/san-pham/i-purge-modular-inflatable-bladder-system/ , https://arc-zone.com/high-heat-harnesses-abld-elh | https://khangdongnam.com.vn/san-pham/i-purge-modular-inflatable-bladder-system/ , https://arc-zone.com/high-heat-harnesses-abld-elh | - https://www.aquasolwelding.com/products/i-purge/ - https://www.weldpurgesystems.com/ | Not Found | Not Found | https://www.aquasolwelding.com/wp-content/uploads/2014/09/i-purge-brochure.pdf? | Not Found | https://www.aquasolwelding.com
P031 | https://www.aquasolwelding.com/i-purge , https://www.gtsafety.com/products/i-purge-modular-inflatable-bladder-system-with-high-heat-harness-24-in-dia-18-in-harness | https://www.aquasolwelding.com/i-purge , https://www.gtsafety.com/products/i-purge-modular-inflatable-bladder-system-with-high-heat-harness-24-in-dia-18-in-harness | - https://emtek-italy.com/products/i-purge/ - https://www.weldpurgesystems.com/ | Not Found | Not Found | https://www.aquasolwelding.com/wp-content/uploads/2014/09/i-purge-brochure.pdf? | https://www.emtek-italy.com/cat/10-I-Purge_I-PurgeX_Technical_Manual.pdf (Emtek Italy) | https://www.aquasolwelding.com
P032 | https://weldingmart.com/products/mk-products-3-jaw-chuck-low-profile-turnable-005-0812 , https://www.mkproducts.com/pt-positioners-cobraturn.htm | https://weldingmart.com/products/mk-products-3-jaw-chuck-low-profile-turnable-005-0812 , https://www.mkproducts.com/pt-positioners-cobraturn.htm | - https://www.mkprod.com/ - https://arc-zone.com/ | Not Found | https://www.used-machines.com/k/gmcp-cat-1302? | https://www.mkproducts.com/ProductCatalog/Products/091-0751_CobraTurn_T-260-compressed.pdf? | Not Found | https://www.mkprod.com/
P033 | https://engweld.co.uk/product/jei-30-degree-milling-head-requires-5-x-cutting-inserts-bm16cmh30? | https://engweld.co.uk/product/jei-30-degree-milling-head-requires-5-x-cutting-inserts-bm16cmh30? | - https://www.axxair.com/ - https://steelbeast.co.uk/ | Not Found | Not Found | Not Found | https://fein.com/en_us/services/3‑year‑fein‑plus‑warranty/ (C. & E. Fein GmbH) | https://www.promofluid.com/
P034 | https://justram.com/product/300sts-tube-squaring-machine/ , https://it.scribd.com/document/755310513/TT-Product-Catalog-Aug2023 | https://justram.com/product/300sts-tube-squaring-machine/ , https://it.scribd.com/document/755310513/TT-Product-Catalog-Aug2023 | - https://www.tritool.com/product-catalog - https://www.techsouthinc.com/ | https://store.tritool.com/products/300sts-2-tube-squaring-machine-copy?srsltid=AfmBOoqgba33R33UR362kInaz4HfoCwotZdcMq-3hs441z56v_rk-4Uk& | https://www.ebay.com/itm/135758140951? | https://masteralloy.com.sg/wp-content/uploads/2024/05/Tri-Tool-Technologies-Catalogue-2024-compressed.pdf? | https://store.tritool.com/products/300sts-2-tube-squaring-machine (Tri Tool Technologies) | https://www.tritool.com/
P035 | https://justram.com/product/301-5sp-tube-squaring-machine/ , https://sasvetsteknik.se/produkt/301-5sp/ | https://justram.com/product/301-5sp-tube-squaring-machine/ , https://sasvetsteknik.se/produkt/301-5sp/ | - https://www.tritool.com/product-catalog - https://www.techsouthinc.com/ | https://www.tsiorbital.com/facing-squaring? |  | https://www.techsouthinc.com/wp-content/uploads/2021/06/301.5-SP-Tube-Squarer.pdf? | Not Found | https://www.tritool.com/
P036 | https://justram.com/product/model-301e-portable-tube-squaring-machine/? | https://justram.com/product/model-301e-portable-tube-squaring-machine/? | - https://www.tritool.com/product-catalog - https://generalwelding.co.uk/ | Not Found | Not Found | https://www.tritool.com/product-catalog | Not Found | https://www.tritool.com/
P037 | https://www.tritool.com/product-catalog/301sp? | https://www.tritool.com/product-catalog/301sp? | Not Found | Not Found | Not Found | Not Found | Not Found | https://www.tritool.com/
P038 | https://www.tritool.com/product-catalog/301sp | https://www.tritool.com/product-catalog/301sp | - https://www.tritool.com/product-catalog - https://www.techsouthinc.com/ | https://www.tritool.com/product-catalog/301sp? | https://www.ebay.com/itm/177346608973? | https://www.manualslib.com/manual/1173885/Tri-Tool-301sp.html? | Not Found | https://www.tritool.com/
P039 | https://sasvetsteknik.se/wp-content/uploads/2015/05/301sp_tube_squaring_doc_92-0579_rev_080905.pdf? | https://sasvetsteknik.se/wp-content/uploads/2015/05/301sp_tube_squaring_doc_92-0579_rev_080905.pdf? | Not Found | Not Found | https://www.ebay.com/shop/tritool?_nkw=tritool& | Not Found | Not Found | https://www.tritool.com/
P040 | https://www.tritool.com/product-catalog/301sp | https://www.tritool.com/product-catalog/301sp | https://generalwelding.co.uk/TRI-TOOL-MODEL-301SP ¦ https://tritoolnorge.no/products/301sp | https://www.tritool.com/product-catalog/301sp? | https://www.ebay.com/shop/tritool?_nkw=tritool& | https://yesmachinery-storage.s3.me-central-1.amazonaws.com/pdf/TT-Product-Catalog-20221666072354.pdf? | Not Found | https://www.tritool.com
P041 | https://www.tritool.com/blog/tri-tool-develops-and-launches-worlds-most-compact-rugged-and-agile-tube-squaring-tool | https://www.tritool.com/blog/tri-tool-develops-and-launches-worlds-most-compact-rugged-and-agile-tube-squaring-tool | https://tritool.com/products/302-tube-squaring ¦ https://masteralloy.com.sg/Tri-Tool-Catalogue | https://justram.com/product/model-302-tube-squaring-machine/? |  | Not Found | https://www.tritool.com/policies (tritool.com) | https://www.tritool.com
P042 | https://www.generalwelding.co.uk/product/tri-tool-model-304-tube-squaring-machine/ | https://www.generalwelding.co.uk/product/tri-tool-model-304-tube-squaring-machine/ | https://tritool.com/products/304-specifications ¦ https://youtube.com/Tri-Tool-304 | Not Found | https://www.gequip.com/products/tri-tool-304-tube-squaring-machine-used?srsltid=AfmBOorp4tEA8adwlBJ5zXvE8XzqOcmQZ4QTWQLLHzhsDqBkYDqASbJ5& | https://www.red-d-arc.com/pdf/Tri%20Tool%20300%20and%20500%20Series%20Brochure.pdf? | https://www.tritool.com/policies (tritool.com) | https://www.tritool.com
P043 | https://www.generalwelding.co.uk/product/tri-tool-model-304-tube-squaring-machine/ | https://www.generalwelding.co.uk/product/tri-tool-model-304-tube-squaring-machine/ | https://tritool.com/products/304e-manual ¦ https://antek.vn/304E-Tube-Squarer | Not Found | https://www.gequip.com/products/tri-tool-304-tube-squaring-machine-used?srsltid=AfmBOorp4tEA8adwlBJ5zXvE8XzqOcmQZ4QTWQLLHzhsDqBkYDqASbJ5& | https://www.manualslib.com/manual/2857798/Tri-Tool-304.html? | https://www.tritool.com/policies (tritool.com) | https://www.tritool.com
P044 | https://www.red-d-arc.com/pdf/Tri%20Tool%20300%20and%20500%20Series%20Brochure.pdf | https://www.red-d-arc.com/pdf/Tri%20Tool%20300%20and%20500%20Series%20Brochure.pdf | https://tritool.com/products/306e-manual ¦ https://masteralloy.com.sg/Tri-Tool-Catalogue | Not Found | https://surplusrecord.com/ar/machinery-equipment/tooling-and-accessories-miscellaneous/page/18/? | https://www.red-d-arc.com/pdf/Tri%20Tool%20300%20and%20500%20Series%20Brochure.pdf? | https://www.tritool.com/policies (tritool.com) | https://www.tritool.com
P045 | https://khangdongnam.com.vn/san-pham/i-purgex-modular-inflatable-bladder-system/ | https://khangdongnam.com.vn/san-pham/i-purgex-modular-inflatable-bladder-system/ | https://aquasolwelding.com/i-purge-specs ¦ https://pces.uk.com/i-purge-pipe-stoppers | Not Found | https://m.made-in-china.com/product/30-deg-37-5-deg-and-45-deg-Milling-Heads-of-Plate-Beveling-Machine-Pb-10-2068223465.html?, https://www.machineseeker.com/Plate-edge-welding-slanting-machines/ci-1286?srsltid=AfmBOorH2R4xk8y5ePQXXSCQklD5IsjbrwMxY5oZd4nuS4FoEhhVDO1X& | https://www.dwt-pipetools.com/en/products/pipe-welding-tools/pipe-purging/modular-pipe-purge-system-i-purge-x/? | Not Found | https://www.aquasolwelding.com
P046 | https://www.bevelerusa.com/en/products/b15-electra-ng/?version=mobile | https://www.bevelerusa.com/en/products/b15-electra-ng/?version=mobile | https://collett.se/axxair-bevelling ¦ https://morganitech.com/axxair-data | Not Found | Not Found | Not Found | Not Found | https://www.morganitech.com
P047 | https://weldpurgesystems.com/i-purgex-aquasol/ | https://weldpurgesystems.com/i-purgex-aquasol/ | https://aquasolwelding.com/i-purge-x-technical ¦ https://alphaweld.com.au/product-specs | Not Found | https://www.ebay.com/itm/202959866053? | https://khangdongnam.com.vn/san-pham/i-purgex-modular-inflatable-bladder-system/? | Not Found | https://www.aquasolwelding.com
P048 | https://khangdongnam.com.vn/en/san-pham/i-purgex-modular-inflatable-bladder-system | https://khangdongnam.com.vn/en/san-pham/i-purgex-modular-inflatable-bladder-system | https://aquasolwelding.com/technical-docs ¦ https://emtek-italy.com/i-purge-extended | Not Found | https://www.truflame.co.uk/product-page/aquasol-i-purge-x-double-purge-bag-system?srsltid=AfmBOooBtMrBnmTihyU5dPCe2BXmc_aVsdI7cfSMi4eOKZwUYc12s3h_& | https://www.dwt-pipetools.com/en/products/pipe-welding-tools/pipe-purging/modular-pipe-purge-system-i-purge-x/? | Not Found | https://www.aquasolwelding.com
P049 | https://weldpurgesystems.com/i-purgex-aquasol/ | https://weldpurgesystems.com/i-purgex-aquasol/ | https://axxairkorea.com/catalogue ¦ https://morganitech.com/accessory-manual | Not Found | Not Foudn | Not Found | Not Found | https://www.morganitech.com
P050 | https://esdfurniture.com/product/adjustable-height-industrial-workbench/? | https://esdfurniture.com/product/adjustable-height-industrial-workbench/? | Not Found | https://rentit4me.com/browse-ads/adjustable-bench-apajo09sdq | https://www.globalfitness.com/products/used-hammer-strength-adjustable-bench-with-foot-support? | Not Found | Not Found | https://www.morganitech.com/
P051 | https://isiâ€‘llc.com/product/572ac/ , https://tritool.com/product-catalog/572ac | https://isiâ€‘llc.com/product/572ac/ , https://tritool.com/product-catalog/572ac | - https://www.tritool.com/products/572ac-severmaster/ (Operation manual available) - https://store.tritool.com (Technical manuals) | https://www.tritool.com/product-catalog/572ac? | https://www.tritool.com/product-catalog/572ac? | https://sasvetsteknik.se/wp-content/uploads/2015/05/572ac_sever_machine_doc_92-0660_rev_080423.pdf? | https://www.tritool.com/policies (tritool.com) | https://www.tritool.com/
P052 | Not Found | Not Found | Not Found | Not Found | Not Found | Not Found | Not Found | Not Found
P053 | https://isiâ€‘llc.com/product/576ac/ , https://tritool.com/product-catalog/576ac | https://isiâ€‘llc.com/product/576ac/ , https://tritool.com/product-catalog/576ac | - https://www.tritool.com/products/576ac-severmaster/ (Operation manuals) - https://tsiorbital.com/products/576ac-severmaster/ (Technical resources) | https://www.techsouthinc.com/wp-content/uploads/2021/06/5712AC-Tube-Severing-Machine.pdf? | https://www.yumpu.com/en/document/view/11358795/tube-severing-and-squaring-equipment-tri-tool-inc? | https://www.techsouthinc.com/wp-content/uploads/2021/06/Model-572AC-576AC-SEVERMASTER.pdf? | https://www.manualslib.com/manual/2599570/Tri-Tool-Severmaster-576ac.html https://www.tritool.com/policies | https://www.tritool.com/
P054 | Not Found | Not Found | Not Found | Not Found | Not Found | Not Found | Not Found | Not Found
P055 | https://tritool.com/product-catalog/606sb | https://tritool.com/product-catalog/606sb | - https://scribd.com/document/606sb-operation-manual/ (Operation manual) - https://www.tritool.com/products/606sb-clamshell/ (Technical docs) | https://www.tritool.com/product-catalog/606sb? | https://www.tritool.com/product-catalog/606sb? | https://static.prd.echannel.linde.com/wcsstore/AU_SPW_Store/pdf/product/en_AU/604sb_-_612sb_clamshell_doc_92-1197_rev_0608231.pdf? | https://www.scribd.com/document/601569197/Operation-Manual-604sb-Tri-Tool (Note: manual refers to similar model; exact 606SB not found) | https://www.tritool.com/
P056 | https://aquasolwelding.com/ar/iâ€‘purge , https://arcâ€‘zone.com/highâ€‘heatâ€‘harnessesâ€‘abld | https://aquasolwelding.com/ar/iâ€‘purge , https://arcâ€‘zone.com/highâ€‘heatâ€‘harnessesâ€‘abld | - https://www.aquasolwelding.com/products/i-purge/ (User manual and technical info) - https://scribd.com/document/aquasol-abld-8/ (PDF documentation) | Not Found | Not Found | Not Found | Not Found | https://www.aquasolwelding.com/
P057 | https://www.morganitech.com/wp-content/uploads/2022/01/AMI_Model_9_FusionTIGWeldHeads_Factsheet_NA_EN.pdf? | https://www.morganitech.com/wp-content/uploads/2022/01/AMI_Model_9_FusionTIGWeldHeads_Factsheet_NA_EN.pdf? | - https://scribd.com/document/model-9-series/ (PDF manual) - https://www.morganitech.com/industrial-tools/ami-model-9-series-weld-heads/ - https://logamweld.com/manuals/ | Not Found | Not Found | Not Found | Not Found | https://www.arcmachines.com/
P058 | https://device.report/m/70837c192735e98c2676f4b9d95ea1da96068e73a96da115333aae9af39af19a.pdf? | https://device.report/m/70837c192735e98c2676f4b9d95ea1da96068e73a96da115333aae9af39af19a.pdf? | - https://www.tritool.com/resources/tool-bit-selection-guide/ - https://www.justram.com/tri-tool-consumables/ | Not Found | Not Found | https://www.tritool.com/product-catalog/tube-facing/squaring? | Not Found | https://www.tritool.com/
P059 | https://store.tritool.com/products/99-0591-facing-tool-bit , https://techsouthinc.com/wp-content/uploads/2021/06/300SP-Tubeâ€‘Squaringâ€‘Machine.pdf | https://store.tritool.com/products/99-0591-facing-tool-bit , https://techsouthinc.com/wp-content/uploads/2021/06/300SP-Tubeâ€‘Squaringâ€‘Machine.pdf | - https://tritoolnorge.no/300mf/ (Equipment manual) - https://store.tritool.com (Resource library) | Not Found | https://store.tritool.com/collections/99-tool-bits?srsltid=AfmBOoqoz6tjuCqiR81a6RJUzAVfSNcYwQ0IWLPxypwGUHtkSqWBy88z& | https://store.tritool.com/products/99-0591-facing-tool-bit? | https://www.tritool.com/policies | https://www.tritool.com/
P060 | https://store.tritool.com/products/99-1506-facing-tool-bit | https://store.tritool.com/products/99-1506-facing-tool-bit | - https://store.tritool.com (Resource center) - https://toolsmith.ws/ (Technical resources) | Not Found | https://store.tritool.com/products/99-1506-facing-tool-bit? | https://store.tritool.com/products/99-1506-facing-tool-bit? | https://www.tritool.com/policies | https://www.tritool.com/
P061 | https://tritoolnorge.no/produkter/300-serien-facing/304-6.4-til-114.3mm | https://tritoolnorge.no/produkter/300-serien-facing/304-6.4-til-114.3mm | - https://store.tritool.com (Resource center) - https://www.sarniabusiness.ca/consumables-and-tool-bits/ | Not Found | Not Found | https://masteralloy.com.sg/wp-content/uploads/2024/05/Tri-Tool-Technologies-Catalogue-2024-compressed.pdf? | https://www.tritool.com/policies | https://www.tritool.com/
P062 | https://justram.com/product/tri-tool-tool-bits/ | https://justram.com/product/tri-tool-tool-bits/ | - https://www.tritool.com/resources/tool-bit-selection-guide/ - https://store.tritool.com (Resource library) | Not Found | Not Found | https://www.tritool.com/product-catalog/bits-consumables? | Not Found | https://www.tritool.com/
P063 | https://www.westermans.com/downloads/closed%20heads%20datasheet.pdf | https://www.westermans.com/downloads/closed%20heads%20datasheet.pdf | https://www.mkproducts.com/ | https://www.gulfstatesindustrialinc.com/orbital-welding-machine/orbital-welding? | https://www.westermans.com/stock.aspx? | https://www.westermans.com/downloads/closed%20heads%20datasheet.pdf? | Not Found | https://www.mkproducts.com/
P064 | https://www.abtec4abrasives.com/115-mm-width-non-woven-abrasive-rolls-12315-p.asphttps://goind.com.au/products/mirka-abranet-115mm-x-10m-roll | https://www.abtec4abrasives.com/115-mm-width-non-woven-abrasive-rolls-12315-p.asphttps://goind.com.au/products/mirka-abranet-115mm-x-10m-roll | Not Found | Not Found | https://www.scribd.com/doc/245257508/tool-shop-cat? | https://multimedia.3m.com/mws/media/2149772O/3m-abrasive-systems-product-catalogue-2024-emea-master-en.pdf? | https://its.co.uk/pd/30513‑Vaunt-10m‑Abrasive-Roll-115mm-Wide-100-Grit-_VNT30513.htm (ITS) | https://www.sollpaints.com/
P065 | https://weldingmart.com/products/mk-products-acl-orbital-power-supply-254-203 | https://weldingmart.com/products/mk-products-acl-orbital-power-supply-254-203 | https://www.mkproducts.com/ | https://precisionweldingsupply.com/rentals-consumables/orbital-welding-systems/? | https://www.transcat.com/products/used-and-refurbished-equipment/used-power-supplies? | https://www.mkproducts.com/support/Manuals/091-0610c-acl-orbital-welder-lores.pdf? | https://www.acl-mea.com/assets/Downloads/ACL-Warranty-Conditions_OR-PC_OR-MD_Rev.-1.3_EN.pdf (ACL) | https://www.mkproducts.com/
P066 | https://www.digikey.ca/htmldatasheets/production/49459/0/0/1/acl-staticide-catalog.html | https://www.digikey.ca/htmldatasheets/production/49459/0/0/1/acl-staticide-catalog.html | https://www.mkproducts.com/ | Not Found | Not Found | https://www.mkproducts.com/support/Manuals/091-0610c-acl-orbital-welder-lores.pdf? | https://www.acl-mea.com/assets/Downloads/ACL-Warranty-Conditions_OR-PC_OR-MD_Rev.-1.3_EN.pdf (ACL) | https://www.mkproducts.com/
P067 | https://orbitalum.us/AMI-to-Orbimat-Cable-Adapter-Set/? | https://orbitalum.us/AMI-to-Orbimat-Cable-Adapter-Set/? | https://www.orbitalum.us/ | https://www.orbitalum.com/en/rental-used-machines.html? |  | https://www.orbitalum.com/en/products/product-details/earth_cable_orbital_welding_technology.html?file=files%2FDOWNLOADS%2FPDS%2FOW%2FOW_pds__Welding_Accessories__EN.pdf& | https://orbitalum.us/Terms-and-Conditions/ (orbitalum.us) | https://www.orbitalum.us/
P068 | https://www.morganitech.com/wp-content/uploads/2022/01/AMI_Model_8_Narrow_WeldHeads_Factsheet_NA_EN.pdf? | https://www.morganitech.com/wp-content/uploads/2022/01/AMI_Model_8_Narrow_WeldHeads_Factsheet_NA_EN.pdf? | https://shop.bannerindustries.com/ | https://www.criticalsystemsinc.com/weld-heads? | https://www.ebay.com/itm/284826547180? | Not Found | https://orbitalum.us/General-Conditions-of-Supply/ (orbitalum.us) | https://shop.bannerindustries.com/
P069 | https://www.orbitalsolutions.com/products/m8-4000-m8-6625-weld-head-cable-assembly? | https://www.orbitalsolutions.com/products/m8-4000-m8-6625-weld-head-cable-assembly? | Not Found | Not Found | Not Found | https://www.scribd.com/document/627592862/AMI-Adapter-Cables-Product-Line? | Not Found | Not Found
P070 | https://www.orbitec-group.com/en/products/compatible-with-competitor-power-supplies | https://www.orbitec-group.com/en/products/compatible-with-competitor-power-supplies | https://www.swagelok.com/ | https://www.orbitec-group.com/en/products/compatible-with-competitor-power-supplies? |  | https://www.euromarket.bg/js/tiny_mce/plugins/ajaxfilemanager/upload/Welding/Katalozi/Orbitalum%20/Orbital%20Welding.pdf? | https://swagelok.com/en/limited-lifetime-warranty | https://www.swagelok.com/
P071 | https://www.orbitec-group.com/en/products/compatible-with-competitor-power-supplies,https://www.orbitec-group.com/en/products/orbital-welding-tools/enclosed-weld-heads | https://www.orbitec-group.com/en/products/compatible-with-competitor-power-supplies,https://www.orbitec-group.com/en/products/orbital-welding-tools/enclosed-weld-heads | https://www.orbitec-group.com/ | Not Found | Not Found | https://alfahdsteel.net/download/catalogsProduct/56_Orbitec%20Orbital%20Welding%20Products%202024.pdf? | https://www.orbitecuk.com/wp-content/uploads/2024/10/20240704_Catalogue_Orbitec_May_2024_en-1.pdf?utm_source=chatgpt.com | https://www.orbitec-group.com/
P072 | https://www.orbitec-group.com/en/products/compatible-with-competitor-power-supplies,https://www.orbitec-group.com/en/products/water-cooled-welding-heads-osk | https://www.orbitec-group.com/en/products/compatible-with-competitor-power-supplies,https://www.orbitec-group.com/en/products/water-cooled-welding-heads-osk | https://www.orbitec-group.com/ | Not Found | Not Found | https://alfahdsteel.net/download/catalogsProduct/56_Orbitec%20Orbital%20Welding%20Products%202024.pdf? | https://www.orbitecuk.com/wp-content/uploads/2024/11/20240704_Catalogue_Orbitec_Jul_2024_en1.pdf? | https://www.orbitec-group.com/
P073 | https://www.orbitec-group.com/en/products/compatible-with-competitor-power-supplies | https://www.orbitec-group.com/en/products/compatible-with-competitor-power-supplies | https://www.orbitec-group.com/ | Not Found | Not Found | https://alfahdsteel.net/download/catalogsProduct/56_Orbitec%20Orbital%20Welding%20Products%202024.pdf? | https://www.orbitecuk.com/open-frame-weld-heads/?utm_source=chatgpt.com | https://www.orbitec-group.com/
P074 | https://www.orbitec-group.com/en/products/compatible-with-competitor-power-supplies | https://www.orbitec-group.com/en/products/compatible-with-competitor-power-supplies | https://www.orbitec-group.com/ | Not Found | Not Found | https://www.orbitecuk.com/wp-content/uploads/2024/11/20240704_Catalogue_Orbitec_Jul_2024_en1.pdf? | https://www.orbitec-group.com/en/info-center (orbitec-group.com) | https://www.orbitec-group.com/
P075 | https://www.orbitec-group.com/en/products/compatible-with-competitor-power-supplies | https://www.orbitec-group.com/en/products/compatible-with-competitor-power-supplies | https://www.polysoude.com/ | Not Found | Not Found | https://www.orbitecuk.com/wp-content/uploads/2024/11/20240704_Catalogue_Orbitec_Jul_2024_en1.pdf? | https://www.orbitec-group.com/en/info-center (orbitec-group.com) | https://www.polysoude.com/
P076 | https://orbitalum.us/AMI-to-Orbimat-Cable-Adapter-Set/? | https://orbitalum.us/AMI-to-Orbimat-Cable-Adapter-Set/? | https://www.axxairkorea.com/ | Not Found | Not Found | Not Found | https://www.orbitec-group.com/en/info-center (orbitec-group.com) | https://www.axxairkorea.com/
P077 | https://fmt.com.au/wp-content/uploads/2024/09/AXXAIR-Orbital-Cutting.pdf? | https://fmt.com.au/wp-content/uploads/2024/09/AXXAIR-Orbital-Cutting.pdf? | - https://ant.sk/image/data/nove/axxair/katalog/axxair-ant-katalog-2025-eng.pdf | Not Found | Not Found | Not Found | https://www.orbitec-group.com/en/info-center (orbitec-group.com) | https://www.axxair.com
P078 | https://www.orbitecuk.com/wp-content/uploads/2024/10/20240704_Catalogue_Orbitec_May_2024_en-1.pdf? | https://www.orbitecuk.com/wp-content/uploads/2024/10/20240704_Catalogue_Orbitec_May_2024_en-1.pdf? | - https://www.orbitec-group.com/en/products/evo-series | Not Found | Not Found | https://www.orbitecuk.com/wp-content/uploads/2024/11/20240704_Catalogue_Orbitec_Jul_2024_en1.pdf? | https://www.orbitec-group.com/en/info-center (orbitec-group.com) | https://www.orbitec-group.com
P079 | https://www.orbitecuk.com/wp-content/uploads/2024/10/20240704_Catalogue_Orbitec_May_2024_en-1.pdf? | https://www.orbitecuk.com/wp-content/uploads/2024/10/20240704_Catalogue_Orbitec_May_2024_en-1.pdf? | - https://www.orbitec-group.com/en/products/evo-series | Not Found | Not Found | https://www.orbitecuk.com/wp-content/uploads/2024/11/20240704_Catalogue_Orbitec_Jul_2024_en1.pdf? | https://www.orbitec-group.com/en/info-center (orbitec-group.com) | https://www.orbitec-group.com
P080 | https://www.eliteindustrialsales.com/replacement-orbital-welding-parts? | https://www.eliteindustrialsales.com/replacement-orbital-welding-parts? | - https://products.swagelok.com/en/c/vco-o-ring-face-seal-fittings | Not Found | Not Found | https://www.swagelok.com/downloads/webcatalogs/en/ms-01-28.pdf | https://www.orbitec-group.com/en/info-center (orbitec-group.com) | https://www.swagelok.com
P081 | https://www.accuglassproducts.com/vacuum-fittings/flange-adapters/vcr-to-cf/025-133-female-adapter | https://www.accuglassproducts.com/vacuum-fittings/flange-adapters/vcr-to-cf/025-133-female-adapter | - https://products.swagelok.com/en/c/vcr-metal-gasket-face-seal-fittings | Not Found | Not Found | https://www.swagelok.com/downloads/webcatalogs/en/ms-01-24.pdf | https://www.orbitec-group.com/en/info-center (orbitec-group.com) | https://www.swagelok.com
P082 | https://www.demaco-vacuum.com/product/adapter-1-4-male-vcr-dn16kf-stainless-steel-316l/ | https://www.demaco-vacuum.com/product/adapter-1-4-male-vcr-dn16kf-stainless-steel-316l/ | - https://products.swagelok.com/en/c/vcr-metal-gasket-face-seal-fittings | Not Found | Not Found | https://www.swagelok.com/downloads/webcatalogs/en/ms-01-24.pdf | https://www.orbitec-group.com/en/info-center (orbitec-group.com) | https://www.swagelok.com
P083 | https://shop.bannerindustries.com/customer/bainne/specpages/tritool_aircaddy_data.pdf | https://shop.bannerindustries.com/customer/bainne/specpages/tritool_aircaddy_data.pdf | - https://www.rometec.it/gpEasy/data/_uploaded/file/Sito%20Rometec/OttoArc/2013%20Otto%20Arc%20Product%20Catalog_Rev.pdf | https://www.tritool.com/product-catalog/air-caddy? | Not Found | http://shop.bannerindustries.com/customer/bainne/specpages/tritool_aircaddy_data.pdf | https://www.orbitec-group.com/en/info-center (orbitec-group.com) | https://www.tritool.com
P084 | https://shop.bannerindustries.com/customer/bainne/specpages/tritool_aircaddy_data.pdf | https://shop.bannerindustries.com/customer/bainne/specpages/tritool_aircaddy_data.pdf | - https://www.rometec.it/gpEasy/data/_uploaded/file/Sito%20Rometec/OttoArc/2013%20Otto%20Arc%20Product%20Catalog_Rev.pdf | https://www.tritool.com/product-catalog/6025sbm? | Not Found | http://shop.bannerindustries.com/customer/bainne/specpages/tritool_aircaddy_data.pdf | https://www.orbitec-group.com/en/info-center (orbitec-group.com) | https://www.tritool.com
P085 | https://shop.bannerindustries.com/customer/bainne/specpages/tritool_aircaddy_data.pdf | https://shop.bannerindustries.com/customer/bainne/specpages/tritool_aircaddy_data.pdf | - https://www.rometec.it/gpEasy/data/_uploaded/file/Sito%20Rometec/OttoArc/2013%20Otto%20Arc%20Product%20Catalog_Rev.pdf | https://www.tritool.com/product-catalog/air-caddy? | Not Found | https://shop.bannerindustries.com/customer/bainne/specpages/tritool_aircaddy_data.pdf? | https://images.thdstatic.com/catalog/pdfImages/cb/cb870c91-be56-4855-b5a9-9434d0850ce4.pdf (Home Depot Images) | https://www.tritool.com
P086 | https://www.aketek.com/eur-en/products/p/aketek-lift-up | https://www.aketek.com/eur-en/products/p/aketek-lift-up | - https://www.aketek.com/en-us/products/p/aketek-lift-up | Not Found | Not Found | https://aketek-industries.squarespace.com/s/Aketek-User-instructions-Lift-Up-gsd5.pdf? | https://www.aketek.com/en/resources/policy/warranty (Aketek) | https://www.aketek.com
P087 | https://www.aketek.com/ | https://www.aketek.com/ | - https://www.aketek.com/en-us/products/p/aketek-view | Not Found | Not Found | https://static1.squarespace.com/static/64a968df38e1760a218657ec/t/66d84e885c2b834132eaa973/1725451913054/Aketek%2B-User%2Binstructions%2BVIEW.pdf? | https://www.aketek.com/en/resources/policy/warranty (Aketek) | https://www.aketek.com
P088 | https://www.aketek.com/ | https://www.aketek.com/ | - https://www.aketek.com/en-us/products/p/aketek-view | Not Found | Not Found | https://aketek.se/wp-content/uploads/2022/11/Productlist-221108.pdf? | https://www.aketek.com/en/resources/policy/warranty (Aketek) | https://www.aketek.com
P089 | https://www.aketek.com/ | https://www.aketek.com/ | - https://www.aketek.com/en-us/products/p/aketek-view | Not Found | Not Found | https://aketek.se/wp-content/uploads/2022/11/Productlist-221108.pdf? | https://www.aketek.com/en/resources/policy/warranty (Aketek) | https://www.aketek.com
P090 | https://www.aketek.com/eur-en/products/p/aketek-view | https://www.aketek.com/eur-en/products/p/aketek-view | - https://www.aketek.com/en-us/products/p/aketek-view | Not Found | Not Found | https://www.aketek.com/eur-en/products/p/aketek-view? | https://www.aketek.com/en/resources/policy/warranty (Aketek) | https://www.aketek.com
P091 | https://shop.arcsolinc.com/products/aketek%C2%AE-view-metallic-red-welding-helmet-20005 | https://shop.arcsolinc.com/products/aketek%C2%AE-view-metallic-red-welding-helmet-20005 | - https://www.aketek.com/en-us/products/p/aketek-view | Not Found | Not Found | https://www.aketek.com/en-us/products/p/aketek-view? | https://www.aketek.com/en/resources/policy/warranty (Aketek) | https://www.aketek.com
P092 | https://www.3misrael.co.il/3M/en_IL/p/d/v101121601/ | https://www.3misrael.co.il/3M/en_IL/p/d/v101121601/ | - https://www.shop-sks.com/en/3M-metal-adhesive-tape-431-silver-50-mm-x-55-m-0.09-mm | Not Found | Not Found | Not Found | Not Found | https://www.3m.com
P093 | https://orbitalum.us/GF-4-230V-EU-Auto-Feed-Pipe-Cutting-and-Beveling-Machine/? | https://orbitalum.us/GF-4-230V-EU-Auto-Feed-Pipe-Cutting-and-Beveling-Machine/? | - https://www.lincolnelectric.com/en/products/le-na-na-5 | Not Found | Not Found | https://www.codinter.com/catalogs/2025-AXXAIR-Product-Catalog-EN.pdf? | Not Found | https://www.lincolnelectric.com
P094 | https://axxair.at/axxair-orbitalschneider-bis-120mm-cc122-117062 | https://axxair.at/axxair-orbitalschneider-bis-120mm-cc122-117062 | - https://axxair.sk/image/data/nove/axxair/katalog/cast/axxair-tripod-stojan-na-orbitalne-stroje-do-320mm-katalog-ccps21.pdf | Not Found | https://www.ebay.com/itm/305840641773? | https://axxair.sk/image/data/nove/axxair/katalog/2020/cc122.pdf? | https://www.axxair.com/en/services-and-support (axxair.com) | https://www.axxair.com
P095 | https://www.axxair.com/thin-tubes-products/usa/cc122-testhttps://www.axxair.com/productos-tubos-finos/cc122 | https://www.axxair.com/thin-tubes-products/usa/cc122-testhttps://www.axxair.com/productos-tubos-finos/cc122 | - https://www.axxair.com/thin-tubes-products/cc122 | https://www.ramirent.fi/en/product/orbital-pipe-cutting-machine-axxair-cc122-107194/? | https://www.ebay.ca/sch/i.html?Brand=&_dcat=12576&_nkw=axxair& | https://www.calameo.com/sfe-brands/read/0071212080c691d8e10e1 | https://www.axxair.com/en/services-and-support (axxair.com) | https://www.axxair.com
P096 | https://yateks.com/wp-content/uploads/2018/09/B-series-Automotive-Borescope-Brochure.pdf? | https://yateks.com/wp-content/uploads/2018/09/B-series-Automotive-Borescope-Brochure.pdf? | - https://intertest.com/products/yateks-b-series-industrial-videoscope-6-mm-od-side-view-middle-focus | Not Found | Not Found | https://rapid-tech.com.au/wp-content/uploads/2020/11/B-series-Automotive-Borescope-Brochure.pdf | Not Found | https://yateks.com
P097 | https://yateks.com/wp-content/uploads/2018/09/B-series-Automotive-Borescope-Brochure.pdf? | https://yateks.com/wp-content/uploads/2018/09/B-series-Automotive-Borescope-Brochure.pdf? | - https://intertest.com/products/yateks-b-series-industrial-videoscope-6-mm-od-side-view-middle-focus | Not Found | Not Found | https://rapid-tech.com.au/wp-content/uploads/2020/11/B-series-Automotive-Borescope-Brochure.pdf | Not Found | https://yateks.com
P098 | Not Found | Not Found | Not Found | Not Found | Not Found | Not Found | Not Found | Not Found
P099 | https://www.vevor.com/spring-balancer-c_10444/spring-balancer-retractable-tool-holder-33-49lbs-15-22kg-hanging-equipment-p_010904939587?srsltid=AfmBOorCuit2l1iLebmGNGlpHnFcSJMd6560SEJt5W0VZz3AyvuIZq33& | https://www.vevor.com/spring-balancer-c_10444/spring-balancer-retractable-tool-holder-33-49lbs-15-22kg-hanging-equipment-p_010904939587?srsltid=AfmBOorCuit2l1iLebmGNGlpHnFcSJMd6560SEJt5W0VZz3AyvuIZq33& | - https://www.amazon.com/Balancer-33-49lbs-Retractable-Retractor-Equipment/dp/B08HD9RWMW | Not Found | https://www.ebay.com/itm/374517583661? | Not Found | https://www.alibaba.com/product-detail/9kg-15kg-22kg-30kg-Long-Cable_1600815145137.html (Alibaba) | https://www.ato.com
P100 | https://www.arbillifting.com/product/yale-ybf-spring-balancer-9-15-kg-capacity-1-3m-working-range/? | https://www.arbillifting.com/product/yale-ybf-spring-balancer-9-15-kg-capacity-1-3m-working-range/? | - https://www.amazon.com/Balancer-20-33lbs-Retractable-Retractor-Equipment/dp/B08HDCKY8Y | Not Found | https://airtoolsolutions.co.nz/shop/product-category/accessories/spring-balancers/tw-15-tigon-spring-balancer-9-15-kg-13m-stroke/? | Not Found | https://www.alibaba.com/product-detail/9kg-15kg-22kg-30kg-Long-Cable_1600815145137.html (Alibaba) | https://www.ato.com
P101
P102
P103
P104
P105
P106
P107
P108
P109
P110
P111
P112
P113
P114
P115
P116
P117
P118
P119
P120
P121
P122
P123
P124
P125
P126
P127
P128
P129
P130
P131
P132
P133
P134
P135
P136
P137
P138
P139
P140
P141
P142
P143
P144
P145
P146
P147
P148
P149
P150
P151
P152
P153
P154
P155
P156
P157
P158
P159
P160
P161
P162
P163
P164
P165
P166
P167
P168
P169
P170
P171
P172
P173
P174
P175
P176
P177
P178
P179
P180
P181
P182
P183
P184
P185
P186
P187
P188
P189
P190
P191
P192
P193
P194
P195
P196
P197
P198
P199
P200
P201
P202
P203
P204
P205
P206
P207
P208
P209
P210
P211
P212
P213
P214
P215
P216
P217
P218
P219
P220
P221
P222
P223
P224
P225
P226
P227
P228
P229
P230
P231
P232
P233
P234
P235
P236
P237
P238
P239
P240
P241
P242
P243
P244
P245
P246
P247
P248
P249
P250
P251
P252
P253
P254
P255
P256
P257
P258
P259
P260
P261
P262
P263
P264
P265
P266
P267
P268
P269
P270
P271
P272
P273
P274
P275
P276
P277
P278
P279
P280
P281
P282
P283
P284
P285
P286
P287
P288
P289
P290
P291
P292
P293
P294
P295
P296
P297
P298
P299
P300
P301
P302
P303
P304
P305
P306
P307
P308
P309
P310
P311
P312
P313
P314
P315
P316
P317
P318
P319
P320
P321
P322
P323
P324
P325
P326
P327
P328
P329
P330
P331
P332
P333
P334
P335
P336
P337
P338
P339
P340
P341
P342
P343
P344
P345
P346
P347
P348
P349
P350
P351
P352
P353
P354
P355
P356
P357
P358
P359
P360
P361
P362
P363
P364
P365
P366
P367
P368
P369
P370
P371
P372
P373
P374
P375
P376
P377
P378
P379
P380
P381
P382
P383
P384
P385
P386
P387
P388
P389
P390
P391
P392
P393
P394
P395
P396
P397
P398
P399
P400
P401
P402
P403
P404
P405
P406
P407
P408
P409
P410
P411
P412
P413
P414
P415
P416
P417
P418
P419
P420
P421
P422
P423
P424
P425
P426
P427
P428
P429
P430
P431
P432
P433
P434
P435
P436
P437
P438
P439
P440
P441
P442
P443
P444
P445
P446
P447
P448
P449
P450
P451
P452
P453
P454
P455
P456
P457
P458
P459
P460
P461
P462
P463
P464
P465
P466
P467
P468
P469
P470
P471
P472
P473
P474
P475
P476
P477
P478
P479
P480
P481
P482
P483
P484
P485
P486
P487
P488
P489
P490
P491
P492
P493
P494
P495
P496
P497
P498
P499
P500
P501
P502
P503
P504
P505
P506
P507
P508
P509
P510
P511
P512
P513
P514
P515
P516
P517
P518
P519
P520
P521
P522
P523
P524
P525
P526
P527
P528
P529
P530
P531
P532
P533
P534
P535
P536
P537
P538
P539
P540
P541
P542
P543
P544
P545
P546
P547
P548
P549
P550
P551
P552
P553
P554
P555
P556
P557
P558
P559
P560
P561
P562
P563
P564
P565
P566
P567
P568
P569
P570
P571
P572
P573
P574
P575
P576
P577
P578
P579
P580
P581
P582
P583
P584
P585
P586
P587
P588
P589
P590
P591
P592
P593
P594
P595
P596
P597
P598
P599
P600
P601
P602
P603
P604
P605
P606
P607
P608
P609
P610
P611
P612
P613
P614
P615
P616
P617
P618
P619
P620
P621
P622
P623
P624
P625
P626
P627
P628
P629
P630
P631
P632
P633
P634
P635
P636
P637
P638
P639
P640
P641
P642
P643
P644
P645
P646
P647
P648
P649
P650
P651
P652
P653
P654
P655
P656
P657
P658
P659
P660
P661
P662
P663
P664
P665
P666
P667
P668
P669
P670
P671
P672
P673
P674
P675
P676
P677
P678
P679
P680
P681
P682
P683
P684
P685
P686
P687
P688
P689
P690
P691
P692
P693
P694
P695
P696
P697
P698
P699
P700
P701
P702
P703
P704
P705
P706
P707
P708
P709
P710
P711
P712
P713
P714
P715
P716
P717
P718
P719
P720
P721
P722
P723
P724
P725
P726
P727
P728
P729
P730
P731
P732
P733
P734
P735
P736
P737
P738
P739
P740
P741
P742
P743
P744
P745
P746
P747
P748
P749
P750
P751
P752
P753
P754
P755
P756
P757
P758

## AI_Helper
Intro Paragraph | Features | Rent | Specification | Brochures | Warranty
I want you to help me writing an "intro paragraph" for each product name I will provide for you. You should search for each one and provide a short summary or description of the product. Typically highlighting it's main use and benifits. You will have to search first, and if you didn't find please write a small one on your own, but keep it simple easy and not having some wrong info and don't add these cliche AI text things like (-) or being so perfect. The paragraph should look like: e.g., "The Arc Machines 217Remote Pendant is designed for precise control during orbital welding. It allows operators to easily manage welding parameters from a distance, improving both safety and effiiency." "" NOTE that I don't want you to be that perfect or follows the same template in each one. just make it normal as some one is gathering data and manually writing this. and after you write it I want you to write in in a table with two columns one for names and one for intro paragraph. lets start with these products: M81 GUIDE RING 1.900 M81 GUIDE RING 1.900" M81 GUIDE RING 2.000" M81 GUIDE RING 2.125" M81 GUIDE RING 2.375 M81 GUIDE RING 2.375 (60.33MM) M81 GUIDE RING 2.500 M81 GUIDE RING 3.250 M81 GUIDE RING 5.000 M81 GUIDE RING 5.563 M81 WELD HEAD TOP ASSY M81C TILT WELD HEAD TOP ASSY M81C WELD HEAD TOP ASSY SGL ENTRY TORCH M8-2000 WELD HEAD TOP ASSY M8-4000 WELD HEAD TOP ASSY M8-6625 WELD HEAD TOP ASSY M9-1500 WELD HEAD TOP ASSY M9-250 WELD HEAD TOP ASSY M9-2500 WELD HEAD TOP ASSY M9-2500E WELD HEAD TOP ASSY Note that each product should be indibendent and written in professional way since there will be more products. so don't write things like "same as above" or whatever. just write the full info about each product. | "I want you to help me to create a list of product features and links to the source you have got the features from. I will provide a list of products for you. You will have to search each product individually and look for any websites that provide features for this product. for example: Features of a particular product :- - Counterbore cutting tool with 14.5-degree angle designed for carbon steel pipe machining - Compatible with Tri Tool BEVELMASTER machines (208B and 212B series) - 1/2 inch (12.7 mm) cutting depth capability - 2.1"" to 7.2"" ID (Inner Diameter) pipe range with 4:1 lead out ratio - Durabit material for superior durability and extended tool life now I will give you a list of product names and you search and bring back two columns (Product name, features). I want the table to be text cause I will copy it to my excell sheet. each feature in the individual product should be one line separated and start with (-) also the links should be and the whole link written not just hypertext with the link injected in it. lets start with those products: CABLE ASSY, SERVICE PIPE 200A 40 CABLE CHEATER LIQ COOL M9/M227 CABLE HANDLE ADAPTER 40FT CABLE M9 TO LARGE PS ADPTR 15 FT CABLE M9 TO LARGE PS ADPTR 40FT CABLE M9 TO LARGE PS EXT 50FT CABLE PIPE SVCE ADPT 200A 40FT CABLE PIPE SVCE EXT 200A 25FT CABLE, GROUND C-CLAMP 200A 25FT CABLE, GROUND C-CLAMP 200A 30FT CABLE, GROUND C-CLAMP 200A 35FT CABLE, GROUND C-CLAMP 200A 50FT CARBIDE INSERTS 12MM WITH TIN COATING CARBIDE SAW BLADE 0.157""- 0.590"" WALL CARBON STEEL TUBE SQUARING BIT CC122 BEVELING KIT CENTERING GAUGE CLAMP INSERT 1.900 CLAMP INSERT 2.375 CLOSED WH, WATER COOLED 0.25""-2.5"" OD Note that I want you to write each one in professional and formal way like bullet points not just row text. make it standard. and also never put something as not found, just guess the features from similar things or the name whatever" | I will provide to you a list of product names. may 5 or bit less or more. You will have to search these items,each one individually, to get 4 columns (available for rent? (Yes or No), available for pre-owned? (Yes or No), link to rent, link to pre-owned) First two column should be yes or no, and the second two should have a link to the rent or pre-owned site. Please make sure that link has info not just empty link that tells product not found or that leads no where. And also i don't want links to docs or catalog. I need rent or pre-owned form common sites used for rent and pre-owned lets start with those items: CABLE ASSY, FUSION PENDANT 100FT CABLE ASSY, FUSION PENDANT 16FT (5M) CABLE ASSY, FUSION PENDANT 200FT CABLE ASSY, FUSION PENDANT 50FT CABLE ASSY, FUSION PENDANT 75FT | I will give you a list of product names and you required to search them and get the specifications for these products. For example here are specifications for a product: - Diameter: 6" (152 mm) - Standard Harness Length: 11" (279 mm) - Material: Polyurethane-coated nylon bladders - Bladder Design: Double purge bag system with high heat harness - Gas Flow Rate: 15-30 SCFH (7.5-15 LPM) during welding; 10-32 SCFH (5-15 LPM) for purging - Maximum Operating Temperature: 400Â°F (205Â°C) exterior; 250Â°F (120Â°C) interior - Resistance Properties: Spark resistant with fiberglass reinforced high heat bridge harness - Compatible Pipe Schedule: All schedules for 6-inch nominal diameter - Relief Valve: Proprietary preset relief valve for precise flow rate control - Components: Module A, Module B, High Heat Bridge Harness, Luminescent center indicator, Pull loops, Gas diffuser - Hose Configuration: BLUE (inflation), BLACK (secondary purge), WHITE (exhaust monitor) - Pressure Rating: Relief valve set to prevent over-inflation - Weight: Approximately 2-3 lbs - Color: Black exterior with luminescent center indicator - Item Number: ABLD 6 I want you to search and get to me things like that for each product. If you didn't find any resource that have info about a particular product please try to guess some of it's specifications. I want you to write the data in a table with two columns and also note that I want the specifications to be in bullet points each one starts with (-). and make it professional don't write things like gussed or assumed and don't just tell "like the above one" each product should be independant with the full info. also I don't want you to share the links or mentioning it in the bullet points. Lets start with those items: CABLE ASSY STR CONN 10FT CABLE ASSY, SERVICE PIPE 200A 10 CABLE ASSY, SERVICE PIPE 200A 25 CABLE ASSY, SERVICE PIPE 200A 33 CABLE ASSY, SERVICE PIPE 200A 75 | I will send to you a list of 10 product list, migh be a bit less or more. You required to search very well for each item name individually and give me a link to a Brochures or Literature. Provide only one link for each product that might be a pdf or website or whatever. Make sure it's related to the product name. If you didn't found nothing just write not found. Lets start with this list: CABLE ASSY, ADAPTER CTRL 215-415WH 2FT CABLE ASSY, ADAPTER SERVICE 350A 40FT CABLE ASSY, ADAPTER SERVICE PIPE 200A 15 CABLE ASSY, ADAPTER SVC 317-415WH 15FT CABLE ASSY, CHEATER LIQ COOLED 18IN | I will give you a list of item names and you required to search each one individually, and get warranty information about each item. for example, 30-day manufacturer's warranty from date of shipment covering material and workmanship defects. Repair or replacement at factory discretion. Warranty excludes overinflation and stress exposure damage. another example, Manufacturer warranty covers defects in materials and workmanship for normal use. Standard industrial warranty applies. For complete warranty details, contact Aquasol Corporation at 1-800-564-WELD or info@aquasolcorporation.com and provide the link you got this information from. so I want 3 columns (item name, warranty info, link to warranty source) if you didn't find info about specific item just put it as not found. NOTE that I want the link as row link without writing the link inside a hyper word text. And also you have to know that these data will be used as a formal source so don't write the things like someone is talkin like "I found" or "Same as above". just make each row a professional line with the info directly. IF you can't find infor just write "Not Found" in both warranty info and link lets start with this list: BEVEL BIT 37.5 (2" to 8" PIPE) BEVEL BIT 37.5 (7" AND LESS PIPE) BEVEL, 30 DEG, 0.375x1.74 TALL, (FOR CS) BOILER TUBE BEVELER BRACKET BENCH MOUNT M8